## Comparison
|  |  | Gap Angle [deg] |  | Max Mismatch
|  |  | 30 |  | 0.3661% |  | 30 | 60 | 90 | 120 | 1 | PyFlange_Gap30deg
Equation | Symbol | Unit | SGRE Value | KCI Value | Mismatch | Comment
1 | Fp,C' |  |  | - |  | Simplified formula used, therefore not evaluated
2 | DFpl | [kN] | 153.7407 | - |  | Simplified formula used, therefore not used directly (but reported here for info)
| fy,b | [MPa] | 900 | 900 | 0% | Nominal yield strength (0.2% strain limit) for 10.9 bolts
| AS | [mm²] | 4344.0716 | 4344.0538 | -0.0004099%
3 | Fp,C' | [kN] | 2800 | 2800 | 0% | Design value of preload, simplified formula
| Fp,inst.,mean | [kN] | 3144.239 | -
| COVp | [-] | 0.03 | -
| Fp,mean | [kN] | 3074.8142 | - |  | Design preload averaged over 5 bolts
4 | Fp,C' | [kN] | 0 | - |  | Limit value for HV bolts
| dS | [m/N] | 5.8459e-10 | 5.8461e-10 | 0.004029%
| dP | [m/N] | 9.6993e-11 | 9.6993e-11 | -3.998e-14%
| p | [-] | 0.14231 | 0.1423 | -0.003455%
5 | DFZ | [kN] | 48.86 | -
| DFTsbw | [mm] | 500 | -
6 | fZ,tot | [mm] | 33.3021 | - |  | Including 50% reduction where re-tightening is assumed
7 | FS,loss | [kN] | 3323.2148 | -
8 | Mloss | [MNm] | 314.3235 | - |  | Note: S1 loads not included here, only FLS loads
9 | Mmax,FLS | [MNm] | 314.3235 | -
10 | Mmin,FLS | [MNm] | -294.1615 | -
| Zloss | [kN] | 1287.1661 | -
11 | FU,D/Zloss | [-] |  | - |  | (valid in case L-Flange is calculated)
| aGap | [deg] | 30 | 30 | -1.184e-14%
| LGap | [m] | 1.9635 | 1.9635 | -1.131e-14% | Gap length measured on outside diameter
| D | [m] | 7.5 | 7.5 | 0%
| utol,1m | [mm/m] | 1.4 | 1.4 | 0%
12 | kmean | [mm] | 0.28774 | 0.28774 | 1.929e-14%
13 | COVk | [-] | 1.2162 | 1.2162 | -1.826e-14%
| L30° | [m] | 1.9635 | -
14 | utol,30° | [mm] | 1.9617 | -
15 | utol,360° | [mm] | 2.9426 | -
16 | sk |  | 0.95286 | -
17 | mk |  | -1.6997 | -
18 | p95 |  | -0.13232 | -
19 | kdesign | [mm] | 0.87602 | 0.87602 | 6.337e-14%
| kused | [mm] | 0.87602 | 0.87602 | 6.337e-14% | Gap value used for calculation
20 | k(l) |  |  |  |  | Gap shape formula
21 | Ds |  |  |  |  | Stress range formula
22 | FU,B
23 | FU,A
24 | FS(Z) |  |  |  |  | Summarized formula for bolt force curve
| Z1 | [kN] | -123.2917 | -123.2917 | 0%
| FS,1 | [kN] | 2800 | 2800 | 0%
| Z2 | [kN] | 2014.2805 | 2013.5972 | -0.03392%
| FS,2 | [kN] | 3500 | 3500 | 0%
| Z3 | [kN] | 160.0615 | 160.0085 | -0.03309%
| FS,3 | [kN] | 2817.3951 | 2817.3832 | -0.0004206%
| D0 |  | 1123077907.9738 | -
| D1 |  | 161164.0075 | -
| D2 |  | 63019844.1144 | -
| a2 |  | 0.0001435 | 0.00014362 | 0.08478%
| a1 |  | 0.056114 | 0.056086 | -0.04852%
| a0 |  | 2804.737 | 2804.7318 | -0.0001856%
25 | DZgap | [kN] | 833.8666 | 832.7471 | -0.1343%
| Atg | [mm²] | 38818.8278 | -
| Itg | [mm4] | 129396092.749 | 129398710.7429 | 0.002023%
| Acf | [mm²] | 87000 | 87000 | 6.691e-14%
| Icf | [mm4] | 290000000 | 290000000 | 4.111e-14%
26 | kgap,tot | [N/mm/mm] | 9808.4611 | 9795.0947 | -0.1363%
| ftot | [-] | 1.5 | 1.5
27 | kshell,ini | [N/mm/mm] | 4755.8743 | - | - | Interpolated value
| kshell,ini | [N/mm/mm] | 5118.8474 | - | - | Simplified formula
| kshell,ini | [N/mm/mm] | 5118.8474 | 5109.9347 | -0.1741% | Value used
28 | kfac | [-] | 1.8 | 1.8 | 0%
29 | kfl | [N/mm/mm] | 1420.1267 | 1420.1284 | 0.0001206%
30 | DZgap,c | [kN] | 533.1577 | - |  | (valid in case T-Flange is calculated)
31 | FV,c | [kN] | 426.7292 | - |  | (valid in case T-Flange is calculated)
| DZgap,inclination | [kN] | -229.9136 | -229.0718 | -0.3661% | Inclination used: -229.913553218457deg
32 | DZgap,tot | [kN] | 603.953 | 603.6752
33 | FS,0=FS,2 | [kN] | 3500 | -
34 | Z0 | [kN] | 2014.2805 | 2013.5972 | -0.03392% | (valid in case L-Flange is calculated)
35 | Z0 | [kN] | 2014.2805 | - |  | (valid in case T-Flange is calculated)
36 | ak | [-] | 1.5893 | 1.5893 | 0.0008341%
| c | [mm] | 194.0941 | -
37 | kseg | [N/mm/mm] | 16645.1817 | 16622.1246 | -0.1385%
38 | u | [mm] | 0.62347 | 0.62412 | 0.1027% | (valid in case L-Flange is calculated)
39 | u | [mm] | 0.62347 |  |  | (valid in case T-Flange is calculated)
| Gtwr+GRNA | [kN] | 14795 | -
40 | DZdw | [kN] | -123.2917 | -123.2917 | 0%
41
42 | Zclose | [kN] | -727.2447 | -726.9669 | -0.0382%
43 | cini,true | [-] | 0.020743 | 0.020671 | -0.3451%
44 | FS,min | [kN] | 2793.7362 | 2793.7607 | 0.0008764%
45 | cini,mod | [-] | 0.06139 | 0.06136 |  | (valid in case L-Flange is calculated)
46 | cini,mod | [-] | 0.06139 |  |  | (valid in case T-Flange is calculated)
47 | MS(Z) | [Nm] |  |  |  | Bending moment L-Flange as a function of external force Z
48 | a* | [mm] | 90.2123 | 90.2216 | 0.01023%
| bS | [1/Nmm] | 1.6642e-09 | 1.6643e-09 | 0.007861% | Bending resilience of bolt assembly
49 | MS(Z) | [Nm] |  |  |  | Bending moment for T-Flange as a function of external force Z
50 | jS,T,low(Z) | [-] |  |  |  | Intermediate values as function of Z
51 | jS,T,high(Z) | [-] |  |  |  | Intermediate values as function of Z
52 | cini,M | [-] | 0.21998 | 0.21981 | -0.07509% | (valid in case L-Flange is calculated)
| cini,M | [-] | 0.13003 | - | - | (valid in case T-Flange is calculated)
53 | MS,min | [Nm] | -83.5919 | -83.5268 | -0.07778% | (valid in case L-Flange is calculated)
| MS,min | [Nm] | -56.7437 | - | - | (valid in case T-Flange is calculated)
| DZdw+DZ | [kN] | -123.1917 | - | - | Value at DZdw
| Ms,T,low | [Nm] | 0 | - | - | Value at DZdw
| Ms,T,high | [Nm] | -79.3351 | - | - | Value at DZdw
| Ms,T | [Nm] | -17.4774 | - | - | Value at DZdw+DZ
| Ms,T,low | [Nm] | 0.0022047 | - | - | Value at DZdw+DZ
| Ms,T,high | [Nm] | -79.2708 | - | - | Value at DZdw+DZ
| Ms,T | [Nm] | -17.4644 | - | -
| M1 | [Nm] | -17.1633 | - | -
| M2 | [Nm] | 3006.1721 | - | -
| M3 | [Nm] | 90.0175 | - | - | Polynomial coefficients for bending moment
| a2,M |  | 0.00055879 | - | - | Note that these don't provide an exact match to
| a1,M |  | 0.35771 | - | - | the interpolated values, but usually good enough
| a0,M |  | 18.4456 | - | -
| D |  | 0.94578 | - | - | Damage Miner's rule

## PyFlange_Gap30deg
| A4 Excel Calculation Template |  |  |  | ver. | 1.5
Describe here the template. This text should provide the user with instruction about how to use the template.
version | description |  | date | author | checker | approver
A | Flange Segment Analytical Model for 30° gap size
| Project number: | SP2200052
| Client: | Stichting GROW
| Project name: | Bolt and Beautiful
| Subject: | Flange Segment Analytical Model for 30° gap size
| Revision: | 0.10
| Date: | 2024-05-20
A.1 | Flange Segment Parameters
A.1.1 | Flange Parameters
a) | Distance between inner face of the flange and center of the bolt hole: |  |  | a = | 232.5 | mm
b) | Distance between center of the bolt hole and center-line of the shell: |  |  | b = | 166.5 | mm
b) | Shell thickness: |  |  | s = | 72 | mm
c) | Flange thickness: |  |  | t = | 200 | mm
d) | Central angle of the flange segment: |  |  | α = | 3 | °
e) | Shell outer radius of curvature: |  |  | R = | 3750 | mm
f) | Segment force without external load: |  |  | Zdw = | -123.2917 | kN
g) | Flange modulus of elasticity: |  |  | E = | 210 | GPa
h) | Flange shear modulus: |  |  | G = | 80.77 | GPa
A.1.2 | Bolt parameters
a) | Bolt nominal diameter: |  |  |  | M80
b) | Bolt nominal diameter: |  |  | Dn = | 80 | mm
c) | Bolt shank diameter: |  |  | Dsh = | 76.1 | mm
d) | Bolt shank length: |  |  | Lsh = | 0.27 | mm
e) | Bolt thread pitch: |  |  | P = | 6 | mm
f) | Bolt material yield stress: |  |  | fy = | 900 | MPa
g) | Bolt material ultimate tensile stress: |  |  | fu = | 1000 | MPa
h) | Bolt modulus of elasticity: |  |  | E = | 210 | GPa
i) | Bolt pretension: |  |  | Fv = | 2800 | kN
j) | Bolt hole diameter: |  |  | Do = | 86 | mm
k) | Washer diameter: |  |  | Dw = | 140 | mm
A.1.3 | Gap parameters
a) | Gap height: |  |  | ugap = | 0.87602 | mm
b) | Gap length: |  |  | Lgap = | 1963.4954 | mm
A.2 | Fs(Z): Bolt Axial Force as a function of the shell pull
[8 empty] | Z [kN]: | -763.3152 | -734.2486 | -705.182 | -676.1155 | -647.0489 | -617.9823 | -588.9157 | -559.8491 | -530.7825 | -501.7159 | -472.6493 | -443.5827 | -414.5162 | -385.4496 | -356.383 | -327.3164 | -298.2498 | -269.1832 | -240.1166 | -211.05 | -181.9834 | -152.9169 | -123.8503 | -94.7837 | -65.7171 | -36.6505 | -7.5839 | 21.4827 | 50.5493 | 79.6159 | 108.6825 | 137.749 | 166.8156 | 195.8822 | 224.9488 | 254.0154 | 283.082 | 312.1486 | 341.2152 | 370.2818 | 399.3483 | 428.4149 | 457.4815 | 486.5481 | 515.6147 | 544.6813 | 573.7479 | 602.8145 | 631.8811 | 660.9476 | 690.0142 | 719.0808 | 748.1474 | 777.214 | 806.2806 | 835.3472 | 864.4138 | 893.4804 | 922.5469 | 951.6135 | 980.6801 | 1009.7467 | 1038.8133 | 1067.8799 | 1096.9465 | 1126.0131 | 1155.0797 | 1184.1463 | 1213.2128 | 1242.2794 | 1271.346 | 1300.4126 | 1329.4792 | 1358.5458 | 1387.6124 | 1416.679 | 1445.7456 | 1474.8121 | 1503.8787 | 1532.9453 | 1562.0119 | 1591.0785 | 1620.1451 | 1649.2117 | 1678.2783 | 1707.3449 | 1736.4114 | 1765.478 | 1794.5446 | 1823.6112 | 1852.6778 | 1881.7444 | 1910.811 | 1939.8776 | 1968.9442 | 1998.0107 | 2027.0773 | 2056.1439 | 2085.2105 | 2114.2771
[8 empty] | Fs [kN}: | 2793.7607 | 2793.7607 | 2793.7688 | 2793.805 | 2793.87 | 2793.9641 | 2794.087 | 2794.2389 | 2794.4197 | 2794.6294 | 2794.868 | 2795.1356 | 2795.4321 | 2795.7576 | 2796.112 | 2796.4953 | 2796.9075 | 2797.3487 | 2797.8188 | 2798.3178 | 2798.8458 | 2799.4026 | 2799.9885 | 2800.706 | 2801.6662 | 2802.8691 | 2804.3147 | 2806.0029 | 2807.9339 | 2810.1075 | 2812.5238 | 2815.1828 | 2818.0845 | 2821.2289 | 2824.616 | 2828.2457 | 2832.1181 | 2836.2333 | 2840.5911 | 2845.1915 | 2850.0347 | 2855.1206 | 2860.4491 | 2866.0204 | 2871.8343 | 2877.8909 | 2884.1902 | 2890.7321 | 2897.5168 | 2904.5442 | 2911.8142 | 2919.3269 | 2927.0823 | 2935.0804 | 2943.3212 | 2951.8046 | 2960.5308 | 2969.4996 | 2978.7111 | 2988.1653 | 2997.8622 | 3007.8018 | 3017.9841 | 3028.409 | 3039.0767 | 3049.987 | 3061.14 | 3072.5357 | 3084.1741 | 3096.0551 | 3108.1789 | 3120.5453 | 3133.1544 | 3146.0062 | 3159.1007 | 3172.4379 | 3186.0178 | 3199.8403 | 3213.9055 | 3228.2135 | 3242.7641 | 3257.5574 | 3272.5933 | 3287.872 | 3303.3934 | 3319.1574 | 3335.1641 | 3351.4135 | 3367.9056 | 3384.6404 | 3401.6179 | 3418.838 | 3436.3008 | 3454.0064 | 3471.9546 | 3490.1455 | 3508.579 | 3527.2553 | 3546.1743 | 3565.3359
[8 empty] | Ms [N·m}: | -83.5268 | -83.5268 | -83.4404 | -83.0561 | -82.364 | -81.3644 | -80.0571 | -78.4421 | -76.5195 | -74.2893 | -71.7515 | -68.906 | -65.7528 | -62.2921 | -58.5236 | -54.4476 | -50.0639 | -45.3726 | -40.3736 | -35.067 | -29.4528 | -23.5309 | -17.3014 | -10.4577 | -2.6693 | 6.064 | 15.7421 | 26.3651 | 37.933 | 50.4458 | 63.9034 | 78.306 | 93.6534 | 109.9456 | 127.1828 | 145.3648 | 164.4917 | 184.5635 | 205.5801 | 227.5416 | 250.448 | 274.2993 | 299.0954 | 324.8364 | 351.5223 | 379.1531 | 407.7287 | 437.2492 | 467.7146 | 499.1249 | 531.48 | 564.78 | 599.0249 | 634.2146 | 670.3493 | 707.4288 | 745.4532 | 784.4224 | 824.3365 | 865.1955 | 906.9994 | 949.7482 | 993.4418 | 1038.0803 | 1083.6636 | 1130.1919 | 1177.665 | 1226.083 | 1275.4459 | 1325.7536 | 1377.0062 | 1429.2037 | 1482.3461 | 1536.4333 | 1591.4654 | 1647.4424 | 1704.3643 | 1762.231 | 1821.0426 | 1880.7991 | 1941.5005 | 2003.1467 | 2065.7378 | 2129.2738 | 2193.7547 | 2259.1804 | 2325.551 | 2392.8665 | 2461.1268 | 2530.3321 | 2600.4822 | 2671.5771 | 2743.617 | 2816.6017 | 2890.5313 | 2965.4058 | 3041.2251 | 3117.9894 | 3195.6984 | 3274.3524
A.2.1 | Reference points |  |  |  | Z [kN] | Fs [kN]
a) | Point 1: flange segment at rest |  |  |  | -123.2917 | 2800
b) | Point 2: flange at ultimate limit state |  |  |  | 2013.5972 | 3500
c) | Point 3: flange at small deformations |  |  |  | 160.0085 | 2817.3832
d) | Point 4: gap completely closed |  |  |  | -726.9669 | 2793.7607
A.2.2 | Polynomial coefficients |  |  | c0 | c1 | c2
a) | Tensile zone (Z > Z1): |  |  | 2804731.771 | 0.056086 | 1.4362e-07 |  | Fs_coeff.tens
b) | Compressive zone (Z4 < Z < Z1): |  |  | 2802808.8241 | 0.024893 | 1.7121e-08
c) | Closed gap zone (Z < Z4): |  |  | 2793760.6946 | 0 | 0
A.3 | Ms(Z): Bolt Bending Moment as a function of the shell pull
[11 empty] | X1 = | 0.45
A.3.1 | Reference points |  |  |  | Z [kN] | Ms [N·m] |  |  |  |  | c2 = | 0.00037272
a) | Point 1: flange segment at rest |  |  |  | -123.2917 | -17.1786 |  |  |  |  | c1 = | 0.54191
b) | Point 2: flange at ultimate limit state |  |  |  | 2013.5972 | 3005.9452 |  |  |  |  | c0 = | 43.9682
c) | Point 3: flange at small deformations |  |  |  | 160.0085 | 89.9744 |  |  |  |  | Ms,min = | -153.0056
d) | Point 4: gap completely closed |  |  |  | -726.9669 | -83.5268
A.3.2 | Polynomial coefficients |  |  | c0 | c1 | c2
a) | Tensile zone (Z > Z1): |  |  | 18.4227 | 0.0003577 | 5.5919e-10
b) | Compressive zone (Z4 < Z < Z1): |  |  | 12.6901 | 0.00026471 | 1.8206e-10
c) | Closed gap zone (Z < Z4): |  |  | -83.5268 | 0 | 0
A.4 | Model Internal Parameters
A.4.1 | Gap height probability distribution
a) | Local flatness tolerance of the flange: |  |  | utol,1m = | 1.4 | mm/m
b) | Mean gap height: |  |  | kmean = | 0.28774 | mm
c) | Coefficient of variation: |  |  | COVk = | 1.2162 | -
A.4.1 | Gap Stiffness
a) | Initial shell stiffness factor: |  |  | kfac = | 1.8 | -
b) | Initial shell stiffness: |  |  | kshell,ini = | 5109.9347 | kN/mm/m
c) | Flange cross-section area in circumferential direction: |  |  | Acf = | 87000 | mm²
d) | Flange moment of inertia in circumferential direction: |  |  | Icf = | 290000000 | mm4
e) | Flange stiffness: |  |  | kfl = | 1420.1284 | kN/mm/m
f) | Stiffness correction factor: |  |  | ftot = | 1.5 | -
g) | Gap stiffness: |  |  | kgap,tot = | 9795.0947 | kN/mm/m
A.4.2 | Stiffness correction factor
a) | Displacement in the ultimate prying state: |  |  | u = | 0.62412 | mm
b) | Segment stiffness: |  |  | kseg = | 16622.1246 | kN/mm/m
c) | Stiffness correction factor: |  |  | αk = | 1.5893 | -
A.4.3 | Determination of ULS point P2
a) | Ideal shell force at tensile ULS: |  |  | Z0 = | 2013.5972 | kN
c) | Force necessary to neutralize the flange tilt: |  |  | Δzgap,inclination = | -229.0718 | kN
d) | Force necessary to neutralize a parallel gap: |  |  | ΔZgap = | -832.7471 | kN
e) | Total force necessary to neutralize the gap: |  |  | ΔZgap,tot = | -603.6752 | kN
A.4.4 | Determination of small displacements point P3
a) | Fs polynomial initial slope: |  |  | χini,mod = | 0.06136 | -
A.4.5 | Bolt | [5 empty] | i = | SK | 1 | Gew | G | M | Tot
a) | Bolt axial stiffness: |  |  | CS = | 1710.534 | kN/mm | δi = | [5 empty] | 0.00058461 | mm/kN
b) | Bolt bending stiffness: |  |  | CMs = | 600.8578 | kN·m/rad | βi = | 94.735 | 780.973 | 452.98 | 139.38 | 75.788 | 1664.2874 | rad/(GN·m)
c) | Bolt stress area: |  |  | As = | 4344.0538 | mm²
A.4.6 | Miscellaneous
a) | Gap angle: |  |  | αGap = | 30 | °
b) | Reduced prying distance: |  |  | a' = | 225.5539 | mm
c) | Empirical prying distance: |  |  | a* = | 90.2216 | mm
d) | Shell second moment of area: |  |  | Itg = | 129398710.7429 | mm4
e) | Clamped parts stiffness: |  |  | CD = | 10310.0002 | kN/mm
f) | Fs polynomial true initial slope: |  |  | χini,true = | 0.020671 | -
g) | Ms polynomial true initial slope: |  |  | χini,true,M = | 0.21981 | -

## PyFlange_Gap60deg
| A4 Excel Calculation Template |  |  |  | ver. | 1.5
Describe here the template. This text should provide the user with instruction about how to use the template.
version | description |  | date | author | checker | approver
B | Flange Segment Analytical Model for 60° gap size
| Project number: | SP2200052
| Client: | Stichting GROW
| Project name: | Bolt and Beautiful
| Subject: | Flange Segment Analytical Model for 60° gap size
| Revision: | 0.10
| Date: | 2024-05-20
B.1 | Flange Segment Parameters
B.1.1 | Flange Parameters
a) | Distance between inner face of the flange and center of the bolt hole: |  |  | a = | 232.5 | mm
b) | Distance between center of the bolt hole and center-line of the shell: |  |  | b = | 166.5 | mm
b) | Shell thickness: |  |  | s = | 72 | mm
c) | Flange thickness: |  |  | t = | 200 | mm
d) | Central angle of the flange segment: |  |  | α = | 3 | °
e) | Shell outer radius of curvature: |  |  | R = | 3750 | mm
f) | Segment force without external load: |  |  | Zdw = | -123.2917 | kN
g) | Flange modulus of elasticity: |  |  | E = | 210 | GPa
h) | Flange shear modulus: |  |  | G = | 80.77 | GPa
B.1.2 | Bolt parameters
a) | Bolt nominal diameter: |  |  |  | M80
b) | Bolt nominal diameter: |  |  | Dn = | 80 | mm
c) | Bolt shank diameter: |  |  | Dsh = | 76.1 | mm
d) | Bolt shank length: |  |  | Lsh = | 0.27 | mm
e) | Bolt thread pitch: |  |  | P = | 6 | mm
f) | Bolt material yield stress: |  |  | fy = | 900 | MPa
g) | Bolt material ultimate tensile stress: |  |  | fu = | 1000 | MPa
h) | Bolt modulus of elasticity: |  |  | E = | 210 | GPa
i) | Bolt pretension: |  |  | Fv = | 2800 | kN
j) | Bolt hole diameter: |  |  | Do = | 86 | mm
k) | Washer diameter: |  |  | Dw = | 140 | mm
B.1.3 | Gap parameters
a) | Gap height: |  |  | ugap = | 1.6338 | mm
b) | Gap length: |  |  | Lgap = | 3926.9908 | mm
B.2 | Fs(Z): Bolt Axial Force as a function of the shell pull
[8 empty] | Z [kN]: | -655.1319 | -628.0252 | -600.9185 | -573.8118 | -546.7051 | -519.5983 | -492.4916 | -465.3849 | -438.2782 | -411.1715 | -384.0648 | -356.9581 | -329.8514 | -302.7446 | -275.6379 | -248.5312 | -221.4245 | -194.3178 | -167.2111 | -140.1044 | -112.9977 | -85.8909 | -58.7842 | -31.6775 | -4.5708 | 22.5359 | 49.6426 | 76.7493 | 103.856 | 130.9628 | 158.0695 | 185.1762 | 212.2829 | 239.3896 | 266.4963 | 293.603 | 320.7098 | 347.8165 | 374.9232 | 402.0299 | 429.1366 | 456.2433 | 483.35 | 510.4567 | 537.5635 | 564.6702 | 591.7769 | 618.8836 | 645.9903 | 673.097 | 700.2037 | 727.3104 | 754.4172 | 781.5239 | 808.6306 | 835.7373 | 862.844 | 889.9507 | 917.0574 | 944.1641 | 971.2709 | 998.3776 | 1025.4843 | 1052.591 | 1079.6977 | 1106.8044 | 1133.9111 | 1161.0178 | 1188.1246 | 1215.2313 | 1242.338 | 1269.4447 | 1296.5514 | 1323.6581 | 1350.7648 | 1377.8715 | 1404.9783 | 1432.085 | 1459.1917 | 1486.2984 | 1513.4051 | 1540.5118 | 1567.6185 | 1594.7252 | 1621.832 | 1648.9387 | 1676.0454 | 1703.1521 | 1730.2588 | 1757.3655 | 1784.4722 | 1811.5789 | 1838.6857 | 1865.7924 | 1892.8991 | 1920.0058 | 1947.1125 | 1974.2192 | 2001.3259 | 2028.4327
[8 empty] | Fs [kN}: | 2797.3905 | 2797.3905 | 2797.396 | 2797.4167 | 2797.4526 | 2797.5039 | 2797.5704 | 2797.6522 | 2797.7494 | 2797.8618 | 2797.9896 | 2798.1326 | 2798.2909 | 2798.4646 | 2798.6535 | 2798.8577 | 2799.0773 | 2799.3121 | 2799.5622 | 2799.8277 | 2800.1243 | 2800.6146 | 2801.341 | 2802.3035 | 2803.5021 | 2804.9368 | 2806.6076 | 2808.5145 | 2810.6575 | 2813.0367 | 2815.6519 | 2818.5032 | 2821.5906 | 2824.9142 | 2828.4738 | 2832.2695 | 2836.3014 | 2840.5693 | 2845.0734 | 2849.8135 | 2854.7898 | 2860.0022 | 2865.4506 | 2871.1352 | 2877.0559 | 2883.2126 | 2889.6055 | 2896.2345 | 2903.0996 | 2910.2008 | 2917.5381 | 2925.1115 | 2932.921 | 2940.9666 | 2949.2483 | 2957.7661 | 2966.52 | 2975.5101 | 2984.7362 | 2994.1984 | 3003.8967 | 3013.8312 | 3024.0017 | 3034.4084 | 3045.0511 | 3055.93 | 3067.0449 | 3078.396 | 3089.9831 | 3101.8064 | 3113.8658 | 3126.1613 | 3138.6928 | 3151.4605 | 3164.4643 | 3177.7042 | 3191.1802 | 3204.8923 | 3218.8405 | 3233.0248 | 3247.4452 | 3262.1017 | 3276.9943 | 3292.123 | 3307.4879 | 3323.0888 | 3338.9258 | 3354.9989 | 3371.3082 | 3387.8535 | 3404.635 | 3421.6525 | 3438.9062 | 3456.3959 | 3474.1218 | 3492.0837 | 3510.2818 | 3528.716 | 3547.3863 | 3566.2926
[8 empty] | Ms [N·m}: | -74.9534 | -74.9534 | -74.8402 | -74.4164 | -73.6786 | -72.6266 | -71.2606 | -69.5805 | -67.5862 | -65.2779 | -62.6555 | -59.719 | -56.4684 | -52.9037 | -49.0249 | -44.832 | -40.325 | -35.5039 | -30.3687 | -24.9195 | -19.1125 | -12.5026 | -4.9735 | 3.4748 | 12.8424 | 23.1293 | 34.3354 | 46.4607 | 59.5053 | 73.4691 | 88.3522 | 104.1545 | 120.8761 | 138.5169 | 157.077 | 176.5563 | 196.9549 | 218.2727 | 240.5098 | 263.6661 | 287.7416 | 312.7364 | 338.6505 | 365.4838 | 393.2363 | 421.9081 | 451.4992 | 482.0095 | 513.439 | 545.7878 | 579.0558 | 613.2431 | 648.3496 | 684.3754 | 721.3204 | 759.1847 | 797.9682 | 837.671 | 878.293 | 919.8342 | 962.2948 | 1005.6745 | 1049.9735 | 1095.1918 | 1141.3293 | 1188.386 | 1236.362 | 1285.2572 | 1335.0717 | 1385.8055 | 1437.4584 | 1490.0307 | 1543.5222 | 1597.9329 | 1653.2629 | 1709.5121 | 1766.6805 | 1824.7683 | 1883.7752 | 1943.7014 | 2004.5469 | 2066.3116 | 2128.9956 | 2192.5988 | 2257.1212 | 2322.5629 | 2388.9238 | 2456.204 | 2524.4035 | 2593.5222 | 2663.5601 | 2734.5173 | 2806.3937 | 2879.1894 | 2952.9043 | 3027.5385 | 3103.0919 | 3179.5646 | 3256.9565 | 3335.2676
B.2.1 | Reference points |  |  |  | Z [kN] | Fs [kN]
a) | Point 1: flange segment at rest |  |  |  | -123.2917 | 2800
b) | Point 2: flange at ultimate limit state |  |  |  | 1931.8406 | 3500
c) | Point 3: flange at small deformations |  |  |  | 128.5548 | 2812.8158
d) | Point 4: gap completely closed |  |  |  | -623.9351 | 2797.3905
B.2.2 | Polynomial coefficients |  |  | c0 | c1 | c2
a) | Tensile zone (Z > Z1): |  |  | 2803727.4815 | 0.050042 | 1.6066e-07
b) | Compressive zone (Z4 < Z < Z1): |  |  | 2801443.5085 | 0.012992 | 1.0411e-08
c) | Closed gap zone (Z < Z4): |  |  | 2797390.5264 | 0 | 0
B.3 | Ms(Z): Bolt Bending Moment as a function of the shell pull
B.3.1 | Reference points |  |  |  | Z [kN] | Ms [N·m]
a) | Point 1: flange segment at rest |  |  |  | -123.2917 | -21.3818
b) | Point 2: flange at ultimate limit state |  |  |  | 1931.8406 | 3060.4121
c) | Point 3: flange at small deformations |  |  |  | 128.5548 | 72.1915
d) | Point 4: gap completely closed |  |  |  | -623.9351 | -74.9534
B.3.2 | Polynomial coefficients |  |  | c0 | c1 | c2
a) | Tensile zone (Z > Z1): |  |  | 14.5126 | 0.00036826 | 6.2553e-10
b) | Compressive zone (Z4 < Z < Z1): |  |  | 8.253 | 0.00026671 | 2.1374e-10
c) | Closed gap zone (Z < Z4): |  |  | -74.9534 | 0 | 0
B.4 | Model Internal Parameters
B.4.1 | Gap height probability distribution
a) | Local flatness tolerance of the flange: |  |  | utol,1m = | 1.4 | mm/m
b) | Mean gap height: |  |  | kmean = | 0.74253 | mm
c) | Coefficient of variation: |  |  | COVk = | 0.63575 | -
B.4.1 | Gap Stiffness
a) | Initial shell stiffness factor: |  |  | kfac = | 2.0854 | -
b) | Initial shell stiffness: |  |  | kshell,ini = | 2205.3061 | kN/mm/m
c) | Flange cross-section area in circumferential direction: |  |  | Acf = | 87000 | mm²
d) | Flange moment of inertia in circumferential direction: |  |  | Icf = | 290000000 | mm4
e) | Flange stiffness: |  |  | kfl = | 95.7522 | kN/mm/m
f) | Stiffness correction factor: |  |  | ftot = | 2 | -
g) | Gap stiffness: |  |  | kgap,tot = | 4602.1166 | kN/mm/m
B.4.2 | Stiffness correction factor
a) | Displacement in the ultimate prying state: |  |  | u = | 0.62412 | mm
b) | Segment stiffness: |  |  | kseg = | 16622.1246 | kN/mm/m
c) | Stiffness correction factor: |  |  | αk = | 1.2769 | -
B.4.3 | Determination of ULS point P2
a) | Ideal shell force at tensile ULS: |  |  | Z0 = | 2013.5972 | kN
c) | Force necessary to neutralize the flange tilt: |  |  | Δzgap,inclination = | -229.0718 | kN
d) | Shell force at closed gap: |  |  | ΔZgap = | -729.7153 | kN
e) | Total force necessary to neutralize the gap: |  |  | ΔZgap,tot = | -500.6435 | kN
B.4.4 | Determination of small displacements point P3
a) | Fs polynomial initial slope: |  |  | χini,mod = | 0.050887 | -
B.4.5 | Bolt | [5 empty] | i = | SK | 1 | Gew | G | M | Tot
a) | Bolt axial stiffness: |  |  | CS = | 1710.534 | kN/mm | δi = | [5 empty] | 0.00058461 | mm/kN
b) | Bolt bending stiffness: |  |  | CMs = | 600.8578 | kN·m/rad | βi = | 94.735 | 780.973 | 452.98 | 139.38 | 75.788 | 1664.2874 | rad/(GN·m)
c) | Bolt stress area: |  |  | As = | 4344.0538 | mm² |  | 94.7 | 781 | 453 | 139 | 75.8
B.4.6 | Miscellaneous
a) | Gap angle: |  |  | αGap = | 60 | °
b) | Reduced prying distance: |  |  | a' = | 225.5539 | mm
c) | Empirical prying distance: |  |  | a* = | 90.2216 | mm
d) | Shell second moment of area: |  |  | Itg = | 129398710.7429 | mm4
e) | Clamped parts stiffness: |  |  | CD = | 10310.0002 | kN/mm
f) | Fs polynomial true initial slope: |  |  | χini,true = | 0.010424 | -
g) | Ms polynomial true initial slope: |  |  | χini,true,M = | 0.21401 | -

## PyFlange_Gap90deg
| A4 Excel Calculation Template |  |  |  | ver. | 1.5
Describe here the template. This text should provide the user with instruction about how to use the template.
version | description |  | date | author | checker | approver
C | Flange Segment Analytical Model for 90° gap size
| Project number: | SP2200052
| Client: | Stichting GROW
| Project name: | Bolt and Beautiful
| Subject: | Flange Segment Analytical Model for 90° gap size
| Revision: | 0.10
| Date: | 2024-05-20
C.1 | Flange Segment Parameters
C.1.1 | Flange Parameters
a) | Distance between inner face of the flange and center of the bolt hole: |  |  | a = | 232.5 | mm
b) | Distance between center of the bolt hole and center-line of the shell: |  |  | b = | 166.5 | mm
b) | Shell thickness: |  |  | s = | 72 | mm
c) | Flange thickness: |  |  | t = | 200 | mm
d) | Central angle of the flange segment: |  |  | α = | 3 | °
e) | Shell outer radius of curvature: |  |  | R = | 3750 | mm
f) | Segment force without external load: |  |  | Zdw = | -123.2917 | kN
g) | Flange modulus of elasticity: |  |  | E = | 210 | GPa
h) | Flange shear modulus: |  |  | G = | 80.77 | GPa
C.1.2 | Bolt parameters
a) | Bolt nominal diameter: |  |  |  | M80
b) | Bolt nominal diameter: |  |  | Dn = | 80 | mm
c) | Bolt shank diameter: |  |  | Dsh = | 76.1 | mm
d) | Bolt shank length: |  |  | Lsh = | 0.27 | mm
e) | Bolt thread pitch: |  |  | P = | 6 | mm
f) | Bolt material yield stress: |  |  | fy = | 900 | MPa
g) | Bolt material ultimate tensile stress: |  |  | fu = | 1000 | MPa
h) | Bolt modulus of elasticity: |  |  | E = | 210 | GPa
i) | Bolt pretension: |  |  | Fv = | 2800 | kN
j) | Bolt hole diameter: |  |  | Do = | 86 | mm
k) | Washer diameter: |  |  | Dw = | 140 | mm
C.1.3 | Gap parameters
a) | Gap height: |  |  | ugap = | 2.6525 | mm
b) | Gap length: |  |  | Lgap = | 5890.4862 | mm
C.2 | Fs(Z): Bolt Axial Force as a function of the shell pull
[8 empty] | Z [kN]: | -737.9372 | -712.3991 | -686.8609 | -661.3227 | -635.7845 | -610.2463 | -584.7081 | -559.17 | -533.6318 | -508.0936 | -482.5554 | -457.0172 | -431.479 | -405.9408 | -380.4027 | -354.8645 | -329.3263 | -303.7881 | -278.2499 | -252.7117 | -227.1736 | -201.6354 | -176.0972 | -150.559 | -125.0208 | -99.4826 | -73.9445 | -48.4063 | -22.8681 | 2.6701 | 28.2083 | 53.7465 | 79.2846 | 104.8228 | 130.361 | 155.8992 | 181.4374 | 206.9756 | 232.5137 | 258.0519 | 283.5901 | 309.1283 | 334.6665 | 360.2047 | 385.7428 | 411.281 | 436.8192 | 462.3574 | 487.8956 | 513.4338 | 538.9719 | 564.5101 | 590.0483 | 615.5865 | 641.1247 | 666.6629 | 692.2011 | 717.7392 | 743.2774 | 768.8156 | 794.3538 | 819.892 | 845.4302 | 870.9683 | 896.5065 | 922.0447 | 947.5829 | 973.1211 | 998.6593 | 1024.1974 | 1049.7356 | 1075.2738 | 1100.812 | 1126.3502 | 1151.8884 | 1177.4265 | 1202.9647 | 1228.5029 | 1254.0411 | 1279.5793 | 1305.1175 | 1330.6556 | 1356.1938 | 1381.732 | 1407.2702 | 1432.8084 | 1458.3466 | 1483.8847 | 1509.4229 | 1534.9611 | 1560.4993 | 1586.0375 | 1611.5757 | 1637.1138 | 1662.652 | 1688.1902 | 1713.7284 | 1739.2666 | 1764.8048 | 1790.343
[8 empty] | Fs [kN}: | 2797.3197 | 2797.3197 | 2797.3217 | 2797.3334 | 2797.3556 | 2797.3881 | 2797.431 | 2797.4844 | 2797.5481 | 2797.6223 | 2797.7069 | 2797.8018 | 2797.9072 | 2798.023 | 2798.1493 | 2798.2859 | 2798.4329 | 2798.5904 | 2798.7582 | 2798.9365 | 2799.1252 | 2799.3243 | 2799.5338 | 2799.7537 | 2799.984 | 2800.3361 | 2800.9541 | 2801.8386 | 2802.9896 | 2804.4072 | 2806.0914 | 2808.042 | 2810.2592 | 2812.7429 | 2815.4932 | 2818.51 | 2821.7933 | 2825.3432 | 2829.1596 | 2833.2425 | 2837.592 | 2842.208 | 2847.0905 | 2852.2396 | 2857.6552 | 2863.3374 | 2869.286 | 2875.5012 | 2881.983 | 2888.7313 | 2895.7461 | 2903.0274 | 2910.5753 | 2918.3897 | 2926.4707 | 2934.8181 | 2943.4322 | 2952.3127 | 2961.4598 | 2970.8734 | 2980.5536 | 2990.5003 | 3000.7135 | 3011.1932 | 3021.9395 | 3032.9524 | 3044.2317 | 3055.7776 | 3067.59 | 3079.669 | 3092.0145 | 3104.6265 | 3117.5051 | 3130.6502 | 3144.0618 | 3157.74 | 3171.6847 | 3185.8959 | 3200.3737 | 3215.118 | 3230.1288 | 3245.4062 | 3260.9501 | 3276.7606 | 3292.8375 | 3309.1811 | 3325.7911 | 3342.6677 | 3359.8108 | 3377.2204 | 3394.8966 | 3412.8393 | 3431.0486 | 3449.5244 | 3468.2667 | 3487.2755 | 3506.5509 | 3526.0928 | 3545.9013 | 3565.9763
[8 empty] | Ms [N·m}: | -87.3631 | -87.3631 | -87.3144 | -87.0332 | -86.5019 | -85.7205 | -84.6889 | -83.4072 | -81.8753 | -80.0933 | -78.0611 | -75.7789 | -73.2464 | -70.4639 | -67.4311 | -64.1483 | -60.6153 | -56.8322 | -52.7989 | -48.5155 | -43.9819 | -39.1982 | -34.1644 | -28.8804 | -23.3463 | -17.2197 | -10.0573 | -1.8571 | 7.3808 | 17.6564 | 28.9698 | 41.3209 | 54.7097 | 69.1362 | 84.6005 | 101.1025 | 118.6422 | 137.2196 | 156.8348 | 177.4877 | 199.1783 | 221.9066 | 245.6727 | 270.4765 | 296.318 | 323.1973 | 351.1142 | 380.0689 | 410.0614 | 441.0915 | 473.1594 | 506.265 | 540.4083 | 575.5894 | 611.8082 | 649.0647 | 687.3589 | 726.6909 | 767.0605 | 808.4679 | 850.9131 | 894.3959 | 938.9165 | 984.4748 | 1031.0709 | 1078.7047 | 1127.3761 | 1177.0854 | 1227.8323 | 1279.617 | 1332.4394 | 1386.2995 | 1441.1973 | 1497.1329 | 1554.1062 | 1612.1172 | 1671.166 | 1731.2525 | 1792.3767 | 1854.5386 | 1917.7382 | 1981.9756 | 2047.2507 | 2113.5636 | 2180.9141 | 2249.3024 | 2318.7284 | 2389.1922 | 2460.6936 | 2533.2328 | 2606.8097 | 2681.4244 | 2757.0767 | 2833.7668 | 2911.4946 | 2990.2602 | 3070.0634 | 3150.9044 | 3232.7832 | 3315.6996
C.2.1 | Reference points |  |  |  | Z [kN] | Fs [kN]
a) | Point 1: flange segment at rest |  |  |  | -123.2917 | 2800
b) | Point 2: flange at ultimate limit state |  |  |  | 1705.0885 | 3500
c) | Point 3: flange at small deformations |  |  |  | 119.7051 | 2814.3132
d) | Point 4: gap completely closed |  |  |  | -702.7974 | 2797.3197
C.2.2 | Polynomial coefficients |  |  | c0 | c1 | c2
a) | Tensile zone (Z > Z1): |  |  | 2804246.5434 | 0.059636 | 2.0434e-07
b) | Compressive zone (Z4 < Z < Z1): |  |  | 2801261.7992 | 0.011218 | 7.9812e-09
c) | Closed gap zone (Z < Z4): |  |  | 2797319.7132 | 0 | 0
C.3 | Ms(Z): Bolt Bending Moment as a function of the shell pull
C.3.1 | Reference points |  |  |  | Z [kN] | Ms [N·m]
a) | Point 1: flange segment at rest |  |  |  | -123.2917 | -22.9625
b) | Point 2: flange at ultimate limit state |  |  |  | 1705.0885 | 3042.9489
c) | Point 3: flange at small deformations |  |  |  | 119.7051 | 78.0218
d) | Point 4: gap completely closed |  |  |  | -702.7974 | -87.3631
C.3.2 | Polynomial coefficients |  |  | c0 | c1 | c2
a) | Tensile zone (Z > Z1): |  |  | 16.5335 | 0.00041843 | 7.9556e-10
b) | Compressive zone (Z4 < Z < Z1): |  |  | 7.3554 | 0.00026955 | 1.9177e-10
c) | Closed gap zone (Z < Z4): |  |  | -87.3631 | 0 | 0
C.4 | Model Internal Parameters
C.4.1 | Gap height probability distribution
a) | Local flatness tolerance of the flange: |  |  | utol,1m = | 1.4 | mm/m
b) | Mean gap height: |  |  | kmean = | 1.3644 | mm
c) | Coefficient of variation: |  |  | COVk = | 0.49936 | -
C.4.1 | Gap Stiffness
a) | Initial shell stiffness factor: |  |  | kfac = | 2.4781 | -
b) | Initial shell stiffness: |  |  | kshell,ini = | 1237.2238 | kN/mm/m
c) | Flange cross-section area in circumferential direction: |  |  | Acf = | 87000 | mm²
d) | Flange moment of inertia in circumferential direction: |  |  | Icf = | 290000000 | mm4
e) | Flange stiffness: |  |  | kfl = | 19.1941 | kN/mm/m
f) | Stiffness correction factor: |  |  | ftot = | 2.5 | -
g) | Gap stiffness: |  |  | kgap,tot = | 3141.0447 | kN/mm/m
C.4.2 | Stiffness correction factor
a) | Displacement in the ultimate prying state: |  |  | u = | 0.62412 | mm
b) | Segment stiffness: |  |  | kseg = | 16622.1246 | kN/mm/m
c) | Stiffness correction factor: |  |  | αk = | 1.189 | -
C.4.3 | Determination of ULS point P2
a) | Ideal shell force at tensile ULS: |  |  | Z0 = | 2013.5972 | kN
c) | Force necessary to neutralize the flange tilt: |  |  | Δzgap,inclination = | -229.0718 | kN
d) | Shell force at closed gap: |  |  | ΔZgap = | -808.5775 | kN
e) | Total force necessary to neutralize the gap: |  |  | ΔZgap,tot = | -579.5057 | kN
C.4.4 | Determination of small displacements point P3
a) | Fs polynomial initial slope: |  |  | χini,mod = | 0.058903 | -
C.4.5 | Bolt | [5 empty] | i = | SK | 1 | Gew | G | M | Tot
a) | Bolt axial stiffness: |  |  | CS = | 1710.534 | kN/mm | δi = | [5 empty] | 0.00058461 | mm/kN
b) | Bolt bending stiffness: |  |  | CMs = | 600.8578 | kN·m/rad | βi = | 94.735 | 780.973 | 452.98 | 139.38 | 75.788 | 1664.2874 | rad/(GN·m)
c) | Bolt stress area: |  |  | As = | 4344.0538 | mm² |  | 94.7 | 781 | 453 | 139 | 75.8
C.4.6 | Miscellaneous
a) | Gap angle: |  |  | αGap = | 90 | °
b) | Reduced prying distance: |  |  | a' = | 225.5539 | mm
c) | Empirical prying distance: |  |  | a* = | 90.2216 | mm
d) | Shell second moment of area: |  |  | Itg = | 129398710.7429 | mm4
e) | Clamped parts stiffness: |  |  | CD = | 10310.0002 | kN/mm
f) | Fs polynomial true initial slope: |  |  | χini,true = | 0.0092503 | -
g) | Ms polynomial true initial slope: |  |  | χini,true,M = | 0.22226 | -

## PyFlange_Gap120deg
| A4 Excel Calculation Template |  |  |  | ver. | 1.5
Describe here the template. This text should provide the user with instruction about how to use the template.
version | description |  | date | author | checker | approver
D | Flange Segment Analytical Model for 120° gap size
| Project number: | SP2200052
| Client: | Stichting GROW
| Project name: | Bolt and Beautiful
| Subject: | Flange Segment Analytical Model for 120° gap size
| Revision: | 0.10
| Date: | 2024-05-20
D.1 | Flange Segment Parameters
D.1.1 | Flange Parameters
a) | Distance between inner face of the flange and center of the bolt hole: |  |  | a = | 232.5 | mm
b) | Distance between center of the bolt hole and center-line of the shell: |  |  | b = | 166.5 | mm
b) | Shell thickness: |  |  | s = | 72 | mm
c) | Flange thickness: |  |  | t = | 200 | mm
d) | Central angle of the flange segment: |  |  | α = | 3 | °
e) | Shell outer radius of curvature: |  |  | R = | 3750 | mm
f) | Segment force without external load: |  |  | Zdw = | -123.2917 | kN
g) | Flange modulus of elasticity: |  |  | E = | 210 | GPa
h) | Flange shear modulus: |  |  | G = | 80.77 | GPa
D.1.2 | Bolt parameters
a) | Bolt nominal diameter: |  |  |  | M80
b) | Bolt nominal diameter: |  |  | Dn = | 80 | mm
c) | Bolt shank diameter: |  |  | Dsh = | 76.1 | mm
d) | Bolt shank length: |  |  | Lsh = | 0.27 | mm
e) | Bolt thread pitch: |  |  | P = | 6 | mm
f) | Bolt material yield stress: |  |  | fy = | 900 | MPa
g) | Bolt material ultimate tensile stress: |  |  | fu = | 1000 | MPa
h) | Bolt modulus of elasticity: |  |  | E = | 210 | GPa
i) | Bolt pretension: |  |  | Fv = | 2800 | kN
j) | Bolt hole diameter: |  |  | Do = | 86 | mm
k) | Washer diameter: |  |  | Dw = | 140 | mm
D.1.3 | Gap parameters
a) | Gap height: |  |  | ugap = | 3.9553 | mm
b) | Gap length: |  |  | Lgap = | 7853.9816 | mm
D.2 | Fs(Z): Bolt Axial Force as a function of the shell pull
[8 empty] | Z [kN]: | -702.171 | -677.6169 | -653.0627 | -628.5086 | -603.9544 | -579.4003 | -554.8461 | -530.292 | -505.7378 | -481.1837 | -456.6295 | -432.0754 | -407.5212 | -382.9671 | -358.4129 | -333.8588 | -309.3046 | -284.7505 | -260.1963 | -235.6422 | -211.088 | -186.5339 | -161.9797 | -137.4256 | -112.8714 | -88.3173 | -63.7631 | -39.209 | -14.6548 | 9.8993 | 34.4535 | 59.0076 | 83.5618 | 108.1159 | 132.6701 | 157.2242 | 181.7784 | 206.3325 | 230.8867 | 255.4408 | 279.995 | 304.5491 | 329.1033 | 353.6574 | 378.2116 | 402.7657 | 427.3199 | 451.874 | 476.4282 | 500.9823 | 525.5365 | 550.0906 | 574.6448 | 599.1989 | 623.7531 | 648.3072 | 672.8614 | 697.4155 | 721.9697 | 746.5238 | 771.078 | 795.6321 | 820.1863 | 844.7404 | 869.2946 | 893.8487 | 918.4029 | 942.957 | 967.5112 | 992.0653 | 1016.6195 | 1041.1736 | 1065.7278 | 1090.2819 | 1114.8361 | 1139.3902 | 1163.9444 | 1188.4985 | 1213.0527 | 1237.6068 | 1262.161 | 1286.7151 | 1311.2693 | 1335.8234 | 1360.3776 | 1384.9317 | 1409.4859 | 1434.04 | 1458.5942 | 1483.1483 | 1507.7025 | 1532.2566 | 1556.8108 | 1581.3649 | 1605.9191 | 1630.4732 | 1655.0274 | 1679.5815 | 1704.1357 | 1728.6898
[8 empty] | Fs [kN}: | 2799.167 | 2799.167 | 2799.1677 | 2799.1715 | 2799.1787 | 2799.1893 | 2799.2033 | 2799.2206 | 2799.2414 | 2799.2655 | 2799.2929 | 2799.3238 | 2799.358 | 2799.3956 | 2799.4366 | 2799.481 | 2799.5287 | 2799.5798 | 2799.6343 | 2799.6922 | 2799.7534 | 2799.818 | 2799.886 | 2799.9574 | 2800.0559 | 2800.3781 | 2800.9678 | 2801.8249 | 2802.9494 | 2804.3414 | 2806.0009 | 2807.9277 | 2810.122 | 2812.5838 | 2815.313 | 2818.3096 | 2821.5737 | 2825.1053 | 2828.9042 | 2832.9706 | 2837.3045 | 2841.9058 | 2846.7745 | 2851.9107 | 2857.3143 | 2862.9854 | 2868.9239 | 2875.1298 | 2881.6032 | 2888.3441 | 2895.3523 | 2902.6281 | 2910.1712 | 2917.9818 | 2926.0599 | 2934.4054 | 2943.0183 | 2951.8987 | 2961.0465 | 2970.4617 | 2980.1444 | 2990.0946 | 3000.3121 | 3010.7972 | 3021.5496 | 3032.5696 | 3043.8569 | 3055.4117 | 3067.2339 | 3079.3236 | 3091.6807 | 3104.3053 | 3117.1973 | 3130.3568 | 3143.7836 | 3157.478 | 3171.4397 | 3185.669 | 3200.1656 | 3214.9297 | 3229.9613 | 3245.2603 | 3260.8267 | 3276.6606 | 3292.7619 | 3309.1306 | 3325.7668 | 3342.6705 | 3359.8415 | 3377.2801 | 3394.986 | 3412.9594 | 3431.2003 | 3449.7086 | 3468.4843 | 3487.5275 | 3506.8381 | 3526.4162 | 3546.2617 | 3566.3746
[8 empty] | Ms [N·m}: | -81.4438 | -81.4438 | -81.3966 | -81.1332 | -80.6384 | -79.9121 | -78.9545 | -77.7654 | -76.3449 | -74.693 | -72.8096 | -70.6949 | -68.3487 | -65.7711 | -62.9621 | -59.9216 | -56.6498 | -53.1465 | -49.4118 | -45.4457 | -41.2482 | -36.8192 | -32.1589 | -27.2671 | -22.071 | -15.9677 | -8.8233 | -0.63751 | 8.5895 | 18.8578 | 30.1673 | 42.5181 | 55.9101 | 70.3434 | 85.818 | 102.3338 | 119.8909 | 138.4893 | 158.1289 | 178.8098 | 200.5319 | 223.2953 | 247.1 | 271.9459 | 297.8331 | 324.7615 | 352.7313 | 381.7422 | 411.7945 | 442.8879 | 475.0227 | 508.1987 | 542.416 | 577.6745 | 613.9743 | 651.3154 | 689.6977 | 729.1213 | 769.5861 | 811.0922 | 853.6396 | 897.2282 | 941.8581 | 987.5293 | 1034.2417 | 1081.9953 | 1130.7903 | 1180.6265 | 1231.5039 | 1283.4226 | 1336.3826 | 1390.3839 | 1445.4264 | 1501.5101 | 1558.6351 | 1616.8014 | 1676.009 | 1736.2578 | 1797.5478 | 1859.8792 | 1923.2518 | 1987.6656 | 2053.1207 | 2119.6171 | 2187.1547 | 2255.7336 | 2325.3538 | 2396.0152 | 2467.7179 | 2540.4618 | 2614.247 | 2689.0735 | 2764.9412 | 2841.8502 | 2919.8004 | 2998.792 | 3078.8247 | 3159.8988 | 3242.014 | 3325.1706
D.2.1 | Reference points |  |  |  | Z [kN] | Fs [kN]
a) | Point 1: flange segment at rest |  |  |  | -123.2917 | 2800
b) | Point 2: flange at ultimate limit state |  |  |  | 1646.3712 | 3500
c) | Point 3: flange at small deformations |  |  |  | 112.9012 | 2813.0947
d) | Point 4: gap completely closed |  |  |  | -668.7343 | 2799.167
D.2.2 | Polynomial coefficients |  |  | c0 | c1 | c2
a) | Tensile zone (Z > Z1): |  |  | 2803748.0538 | 0.057745 | 2.2179e-07
b) | Compressive zone (Z4 < Z < Z1): |  |  | 2800419.1589 | 0.003745 | 2.8e-09
c) | Closed gap zone (Z < Z4): |  |  | 2799166.9689 | 0 | 0
D.3 | Ms(Z): Bolt Bending Moment as a function of the shell pull
D.3.1 | Reference points |  |  |  | Z [kN] | Ms [N·m]
a) | Point 1: flange segment at rest |  |  |  | -123.2917 | -24.3463
b) | Point 2: flange at ultimate limit state |  |  |  | 1646.3712 | 3050.4918
c) | Point 3: flange at small deformations |  |  |  | 112.9012 | 73.2775
d) | Point 4: gap completely closed |  |  |  | -668.7343 | -81.4438
D.3.2 | Polynomial coefficients |  |  | c0 | c1 | c2
a) | Tensile zone (Z > Z1): |  |  | 14.5927 | 0.0004223 | 8.6353e-10
b) | Compressive zone (Z4 < Z < Z1): |  |  | 4.3836 | 0.00025669 | 1.9192e-10
c) | Closed gap zone (Z < Z4): |  |  | -81.4438 | 0 | 0
D.4 | Model Internal Parameters
D.4.1 | Gap height probability distribution
a) | Local flatness tolerance of the flange: |  |  | utol,1m = | 1.4 | mm/m
b) | Mean gap height: |  |  | kmean = | 2.1533 | mm
c) | Coefficient of variation: |  |  | COVk = | 0.44426 | -
D.4.1 | Gap Stiffness
a) | Initial shell stiffness factor: |  |  | kfac = | 2.8708 | -
b) | Initial shell stiffness: |  |  | kshell,ini = | 800.987 | kN/mm/m
c) | Flange cross-section area in circumferential direction: |  |  | Acf = | 87000 | mm²
d) | Flange moment of inertia in circumferential direction: |  |  | Icf = | 290000000 | mm4
e) | Flange stiffness: |  |  | kfl = | 6.1048 | kN/mm/m
f) | Stiffness correction factor: |  |  | ftot = | 2.5 | -
g) | Gap stiffness: |  |  | kgap,tot = | 2017.7295 | kN/mm/m
D.4.2 | Stiffness correction factor
a) | Displacement in the ultimate prying state: |  |  | u = | 0.62412 | mm
b) | Segment stiffness: |  |  | kseg = | 16622.1246 | kN/mm/m
c) | Stiffness correction factor: |  |  | αk = | 1.1214 | -
D.4.3 | Determination of ULS point P2
a) | Ideal shell force at tensile ULS: |  |  | Z0 = | 2013.5972 | kN
c) | Force necessary to neutralize the flange tilt: |  |  | Δzgap,inclination = | -229.0718 | kN
d) | Shell force at closed gap: |  |  | ΔZgap = | -774.5145 | kN
e) | Total force necessary to neutralize the gap: |  |  | ΔZgap,tot = | -545.4426 | kN
D.4.4 | Determination of small displacements point P3
a) | Fs polynomial initial slope: |  |  | χini,mod = | 0.055441 | -
D.4.5 | Bolt | [5 empty] | i = | SK | 1 | Gew | G | M | Tot
a) | Bolt axial stiffness: |  |  | CS = | 1710.534 | kN/mm | δi = | [5 empty] | 0.00058461 | mm/kN
b) | Bolt bending stiffness: |  |  | CMs = | 600.8578 | kN·m/rad | βi = | 94.735 | 780.973 | 452.98 | 139.38 | 75.788 | 1664.2874 | rad/(GN·m)
c) | Bolt stress area: |  |  | As = | 4344.0538 | mm² |  | 94.7 | 781 | 453 | 139 | 75.8
D.4.6 | Miscellaneous
a) | Gap angle: |  |  | αGap = | 120 | °
b) | Reduced prying distance: |  |  | a' = | 225.5539 | mm
c) | Empirical prying distance: |  |  | a* = | 90.2216 | mm
d) | Shell second moment of area: |  |  | Itg = | 129398710.7429 | mm4
e) | Clamped parts stiffness: |  |  | CD = | 10310.0002 | kN/mm
f) | Fs polynomial true initial slope: |  |  | χini,true = | 0.0030545 | -
g) | Ms polynomial true initial slope: |  |  | χini,true,M = | 0.20936 | -

## SGRE
1 | 2 | 3 | 4 | 5 | 6 | 7 | 8 | 9 | 10 | 11 | 12 | 13 | 14 | 15 | 16 | 17 | 18 | 19 | 20 | 21 | 22 | 23 | 24 | 25 | 26 | 27 | 28 | 29 | 30 | 31 | 32 | 33 | 34 | 35 | 36 | 37 | 38 | 39
| Collection of all (intermediate) values as calculated according to IEC 61400-6 AMD1:2024 | [6 empty] | Design cases | [20 empty] | Generate verification cases
| Geometry: | [18 empty] | Scaling factors used | [8 empty] | 7
[8 empty] | Inclination |  |  | 0 | deg |  | Damage calculation:
[8 empty] | Shape factor | 1 |  | 1 |  |  | DC | 50 |  |  |  |  | Mean factor | 1 | (applied only on mean values from Markov matrix) | [6 empty] | No | Case | Tilt | Shape | D | Type | Preload | Text
[8 empty] | Use interpolated stiffness |  |  | 0 |  |  | Size exp. | 0.1 |  |  |  |  | Range faktor | 1 | (applied only on range values from Markov matrix) | [6 empty] | 1 | 273 | 0 | 1 | 7500 | L | 2800 | Case_1_D7500_L_Tilt-0p00deg_ShapeFactor-1p00_Fv2800kN
[14 empty] | size factor ks | 0.88301 |  |  |  |  | Macro-geometric SCF | 1 | (applied on both mean and range from Markov matrix and on dead weight) | [6 empty] | 2 | 273 | 0.25 | 1 | 7500 | L | 2800 | Case_2_D7500_L_Tilt-0p25deg_ShapeFactor-1p00_Fv2800kN
[8 empty] | Bolt properties: | [5 empty] | DC_red | 40.1366 | (incl. safety factor) | [12 empty] | 3 | 273 | 0 | 1.2 | 7500 | L | 2800 | Case_3_D7500_L_Tilt-0p00deg_ShapeFactor-1p20_Fv2800kN
[8 empty] | Shank length |  | lsh | 270 | mm |  | m1 | 3 | [13 empty] | 4 | 265 | 0 | 1 | 4600 | L | 910 | Case_4_D4600_L_Tilt-0p00deg_ShapeFactor-1p00_Fv910kN
[8 empty] | Length of free loaded thread |  | lGew | 130 | mm |  | m2 | 5 | [13 empty] | 5 | 267 | 0 | 1 | 7500 | T | 928 | Case_5_D7500_T_Tilt-0p00deg_ShapeFactor-1p00_Fv928kN
[14 empty] | N_d | 2000000 |  |  |  |  | Loads used (incl. scaling factors) | [8 empty] | 6 | 267 | 0 | 1.5 | 7500 | T | 928 | Case_6_D7500_T_Tilt-0p00deg_ShapeFactor-1p50_Fv928kN
[8 empty] | Shank diameter |  | dsh | 76.103 | mm |  | Delta_sigma_d | 40.1366 | [13 empty] | 7 | 267 | 1 | 1.5 | 7500 | T | 928 | Case_7_D7500_T_Tilt-1p00deg_ShapeFactor-1p50_Fv928kN
[8 empty] | Pitch diameter |  | d2 | 76.103 | mm |  | safety factor loads | 1 |  |  |  |  | Range | Mean | Cycles
[8 empty] | Minor diameter |  | d3 | 72.639 | mm |  | safety factor material | 1.1 |  |  |  |  | [kNm] | [kNm] | [-]
[14 empty] | Bending reduction | 0.78 |  |  |  |  | 0.021692 | -279205 | 2954.02
[8 empty] | Stress area |  | As | 4344.0716 | mm² | [7 empty] | 0.021692 | -264602 | 308467
[20 empty] | 11752.7 | -264602 | 2660.49
[20 empty] | 23505.4 | -264602 | 432.4
[20 empty] | 58763.4 | -264602 | 0.12
[20 empty] | 0.021692 | -250000 | 1512860
[20 empty] | 11752.7 | -250000 | 94777.6
[20 empty] | 23505.4 | -250000 | 54087.8
[20 empty] | 35258 | -250000 | 25058.9
[20 empty] | 47010.7 | -250000 | 20490.2
| Equation | Symbol | Unit | Value | Comment |  |  | Equation | Symbol | Unit | 30° | 60° | 90° | 120° | [5 empty] | 58763.4 | -250000 | 4530.04
| 23 | Fp,C' |  |  | Simplified formula used, therefore not evaluated |  |  | 23 | Fp,C' | [5 empty] | Simplified formula used, therefore not evaluated |  |  |  |  | 82268.7 | -250000 | 1010.47
| 24 | DFpl | [kN] | 153.7407 | Simplified formula used, therefore not used directly (but reported here for info) |  |  | 24 | DFpl | [kN] | 153.7407 | 153.7407 | 153.7407 | 153.7407 | Simplified formula used, therefore not used directly (but reported here for info) |  |  |  |  | 0.021692 | -235398 | 4766510
|  | fy,b | [MPa] | 900 | Nominal yield strength (0.2% strain limit) for 10.9 bolts |  |  |  | fy,b | [MPa] | 900 | 900 | 900 | 900 | Nominal yield strength (0.2% strain limit) for 10.9 bolts |  |  |  |  | 11752.7 | -235398 | 418668
|  | AS | [mm²] | 4344.0716 | Stress area of bolt |  |  |  | AS | [mm²] | 4344.0716 | 4344.0716 | 4344.0716 | 4344.0716 | Stress area of bolt |  |  |  |  | 23505.4 | -235398 | 275957
| 25 | Fp,C' | [kN] | 2800 | Design value of preload, simplified formula |  |  | 25 | Fp,C' | [kN] | 2800 | 2800 | 2800 | 2800 | Design value of preload, simplified formula |  |  |  |  | 35258 | -235398 | 178983
|  | Fp,inst.,mean | [kN] | 3144.239 | Mean preload after installation |  |  |  | Fp,inst.,mean | [kN] | 3144.239 | 3144.239 | 3144.239 | 3144.239 | Mean preload after installation |  |  |  |  | 47010.7 | -235398 | 94597.7
|  | COVp | [-] | 0.03 | Coefficient of variation for preload |  |  |  | COVp | [-] | 0.03 | 0.03 | 0.03 | 0.03 | Coefficient of variation for preload |  |  |  |  | 58763.4 | -235398 | 35671
|  | Fp,mean | [kN] | 3074.8142 | Design preload averaged over 5 bolts (after installation, without preload losses) |  |  |  | Fp,mean | [kN] | 3074.8142 | 3074.8142 | 3074.8142 | 3074.8142 | Design preload averaged over 5 bolts (after installation, without preload losses) |  |  |  |  | 70516 | -235398 | 11586.8
| 26 | Fp,C' | [kN] | 0 | Design value capped to 90% Fp,C*: Yes |  |  | 26 | Fp,C' | [kN] | 0 | 0 | 0 | 0 | Design value capped to 90% Fp,C*: Yes |  |  |  |  | 82268.7 | -235398 | 5208.74
|  | dS | [m/N] | 5.8459e-10 |  |  |  |  | dS | [m/N] | 5.8459e-10 | 5.8459e-10 | 5.8459e-10 | 5.8459e-10 | [5 empty] | 94021.4 | -235398 | 2239.78
|  | dP | [m/N] | 9.6993e-11 |  |  |  |  | dP | [m/N] | 9.6993e-11 | 9.6993e-11 | 9.6993e-11 | 9.6993e-11 | [5 empty] | 117527 | -235398 | 287.27
|  | p | [-] | 0.14231 |  |  |  |  | p | [-] | 0.14231 | 0.14231 | 0.14231 | 0.14231 | [5 empty] | 0.021692 | -220795 | 6105160
| 27 | DFZ | [kN] | 48.86 |  |  |  | 27 | DFZ | [kN] | 48.86 | 48.86 | 48.86 | 48.86 | [5 empty] | 11752.7 | -220795 | 503946
|  | DFTsbw | [mm] | 500 |  |  |  |  | DFTsbw | [mm] | 500 | 500 | 500 | 500 | [5 empty] | 23505.4 | -220795 | 313991
| 28 | fZ,tot | [mm] | 33.3021 | Including 50% reduction, when re-tightening is assumed (only for tension tightening) |  |  | 28 | fZ,tot | [mm] | 33.3021 | 33.3021 | 33.3021 | 33.3021 | Including 50% reduction, when re-tightening is assumed (only for tension tightening) |  |  |  |  | 35258 | -220795 | 188669
| 29 | FS,loss | [kN] | 3323.2148 |  |  |  | 29 | FS,loss | [kN] | 3323.2148 | 3323.2148 | 3323.2148 | 3323.2148 | [5 empty] | 47010.7 | -220795 | 98045.6
| 30 | Mloss | [MNm] | 314.3235 | Note: S1 loads not included here, only FLS loads |  |  | 30 | Mloss | [MNm] | 314.3235 | 314.3235 | 314.3235 | 314.3235 | Note: S1 loads not included here, only FLS loads |  |  |  |  | 58763.4 | -220795 | 38534.5
| 31 | Mmax,FLS | [MNm] | 314.3235 |  |  |  | 31 | Mmax,FLS | [MNm] | 314.3235 | 314.3235 | 314.3235 | 314.3235 | [5 empty] | 70516 | -220795 | 20935.1
| 32 | Mmin,FLS | [MNm] | -294.1615 |  |  |  | 32 | Mmin,FLS | [MNm] | -294.1615 | -294.1615 | -294.1615 | -294.1615 | [5 empty] | 82268.7 | -220795 | 10236.2
|  | Zloss | [kN] | 1287.1661 |  |  |  |  | Zloss | [kN] | 1287.1661 | 1287.1661 | 1287.1661 | 1287.1661 | [5 empty] | 94021.4 | -220795 | 8208.97
| 33 | FU,D/Zloss | [-] |  | (valid in case L-Flange is calculated) |  |  | 33 | FU,D/Zloss | [-] |  |  |  |  | (valid in case L-Flange is calculated) |  |  |  |  | 105774 | -220795 | 2014.42
|  | aGap | [deg] | 90 |  |  |  |  | aGap | [deg] | 30 | 60 | 90 | 120 | [5 empty] | 117527 | -220795 | 2231.18
|  | LGap | [m] | 5.8905 | Gap length measured on outside diameter |  |  |  | LGap | [m] | 1.9635 | 3.927 | 5.8905 | 7.854 | Gap length measured on outside diameter |  |  |  |  | 129279 | -220795 | 234.77
|  | D | [m] | 7.5 |  |  |  |  | D | [m] | 7.5 | 7.5 | 7.5 | 7.5 | [5 empty] | 141032 | -220795 | 435.035
|  | utol,1m | [mm/m] | 1.4 |  |  |  |  | utol,1m | [mm/m] | 1.4 | 1.4 | 1.4 | 1.4 | [5 empty] | 0.021692 | -206193 | 8641950
| 34 | kmean | [mm] | 1.3644 |  |  |  | 34 | kmean | [mm] | 0.28774 | 0.74253 | 1.3644 | 2.1533 | [5 empty] | 11752.7 | -206193 | 766283
| 35 | COVk | [-] | 0.49936 |  |  |  | 35 | COVk | [-] | 1.2162 | 0.63575 | 0.49936 | 0.44426 | [5 empty] | 23505.4 | -206193 | 465255
|  | L30° | [m] | 1.9635 |  |  |  |  | L30° | [m] | 1.9635 | 1.9635 | 1.9635 | 1.9635 | [5 empty] | 35258 | -206193 | 279378
| 36 | utol,30° | [mm] | 1.9617 |  |  |  | 36 | utol,30° | [mm] | 1.9617 | 1.9617 | 1.9617 | 1.9617 | [5 empty] | 47010.7 | -206193 | 121399
| 37 | utol,360° | [mm] | 2.9426 |  |  |  | 37 | utol,360° | [mm] | 2.9426 | 2.9426 | 2.9426 | 2.9426 | [5 empty] | 58763.4 | -206193 | 43339.8
| 38 | sk |  | 0.47184 |  |  |  | 38 | sk |  | 0.95286 | 0.58263 | 0.47184 | 0.42441 | [5 empty] | 70516 | -206193 | 21144.7
| 39 | mk |  | 0.1994 |  |  |  | 39 | mk |  | -1.6997 | -0.46741 | 0.1994 | 0.67695 | [5 empty] | 82268.7 | -206193 | 8388.21
| 40 | p95 |  | 0.97553 |  |  |  | 40 | p95 |  | -0.13232 | 0.49095 | 0.97553 | 1.3751 | [5 empty] | 94021.4 | -206193 | 5720.34
| 41 | kdesign | [mm] | 2.6525 |  |  |  | 41 | kdesign | [mm] | 0.87602 | 1.6338 | 2.6525 | 3.9553 | [5 empty] | 105774 | -206193 | 8582.25
|  | kused | [mm] | 2.6525 | Gap value used for calculation |  |  |  | kused | [mm] | 0.87602 | 1.6338 | 2.6525 | 3.9553 | Gap value used for calculation |  |  |  |  | 117527 | -206193 | 8754.97
| 42 | k(l) |  |  | Gap shape formula |  |  | 42 | k(l) | [5 empty] | Gap shape formula |  |  |  |  | 129279 | -206193 | 1903.7
| 43 | Ds |  |  | Stress range formula |  |  | 43 | Ds | [5 empty] | Stress range formula |  |  |  |  | 141032 | -206193 | 1201.47
| 44 | FU,B | [5 empty] | 44 | FU,B | [10 empty] | 152785 | -206193 | 24.06
| 45 | FU,A | [5 empty] | 45 | FU,A | [10 empty] | 164537 | -206193 | 20.525
| 46 | FS(Z) |  |  | Summarized formula for bolt force curve |  |  | 46 | FS(Z) | [5 empty] | Summarized formula for bolt force curve |  |  |  |  | 0.021692 | -191591 | 10237400
|  | Z1 | [kN] | -123.2917 |  |  |  |  | Z1 | [kN] | -123.2917 | -123.2917 | -123.2917 | -123.2917 | [5 empty] | 11752.7 | -191591 | 831773
|  | FS,1 | [kN] | 2800 |  |  |  |  | FS,1 | [kN] | 2800 | 2800 | 2800 | 2800 | [5 empty] | 23505.4 | -191591 | 562096
|  | Z2 | [kN] | 1538.0237 |  |  |  |  | Z2 | [kN] | 2014.2805 | 1932.3682 | 1705.3594 | 1646.6567 | [5 empty] | 35258 | -191591 | 320654
|  | FS,2 | [kN] | 3500 |  |  |  |  | FS,2 | [kN] | 3500 | 3500 | 3500 | 3500 | [5 empty] | 47010.7 | -191591 | 148915
|  | Z3 | [kN] | 116.9191 |  |  |  |  | Z3 | [kN] | 160.0615 | 128.6063 | 119.752 | 112.9437 | [5 empty] | 58763.4 | -191591 | 60008.7
|  | FS,3 | [kN] | 2816.8336 |  |  |  |  | FS,3 | [kN] | 2817.3951 | 2812.8281 | 2814.3296 | 2813.1091 | [5 empty] | 70516 | -191591 | 27871.5
|  | D0 |  | 567114327.4173 |  |  |  |  | D0 |  | 1123077907.9738 | 934017817.8136 | 704710593.4475 | 641282858.4257 | [5 empty] | 82268.7 | -191591 | 15172.4
|  | D1 |  | 140181.6657 |  |  |  |  | D1 |  | 161164.0075 | 149958.3333 | 143926.7078 | 142162.3015 | [5 empty] | 94021.4 | -191591 | 10481.9
|  | D2 |  | 40635766.5248 |  |  |  |  | D2 |  | 63019844.1144 | 46768696.7424 | 42058485.8635 | 37057011.2703 | [5 empty] | 105774 | -191591 | 5712.67
|  | a2 |  | 0.00024718 |  |  |  |  | a2 |  | 0.0001435 | 0.00016055 | 0.00020424 | 0.00022168 | [5 empty] | 117527 | -191591 | 3719.07
|  | a1 |  | 0.071654 |  |  |  |  | a1 |  | 0.056114 | 0.050073 | 0.059682 | 0.057786 | [5 empty] | 129279 | -191591 | 1780.09
|  | a0 |  | 2805.0769 |  |  |  |  | a0 |  | 2804.737 | 2803.733 | 2804.2537 | 2803.7547 | [5 empty] | 141032 | -191591 | 1860.73
| 47 | DZgap | [kN] | 689.4284 |  |  |  | 47 | DZgap | [kN] | 833.8666 | 730.9203 | 809.9499 | 775.8395 | [5 empty] | 152785 | -191591 | 70.135
|  | Atg | [mm²] | 38818.8278 |  |  |  |  | Atg | [mm²] | 38818.8278 | 38818.8278 | 38818.8278 | 38818.8278 | [5 empty] | 164537 | -191591 | 5.3
|  | Itg | [mm4] | 129396092.749 |  |  |  |  | Itg | [mm4] | 129396092.749 | 129396092.749 | 129396092.749 | 129396092.749 | [5 empty] | 176290 | -191591 | 737.275
|  | Acf | [mm²] | 87000 |  |  |  |  | Acf | [mm²] | 87000 | 87000 | 87000 | 87000 | [5 empty] | 0.021692 | -176988 | 10528900
|  | Icf | [mm4] | 290000000 |  |  |  |  | Icf | [mm4] | 290000000 | 290000000 | 290000000 | 290000000 | [5 empty] | 11752.7 | -176988 | 850065
| 48 | kgap,tot | [N/mm/mm] | 2678.2455 |  |  |  | 48 | kgap,tot | [N/mm/mm] | 9808.4611 | 4609.8095 | 3146.4396 | 2021.2222 | [5 empty] | 23505.4 | -176988 | 571948
|  | ftot | [-] | 2.5 |  |  |  |  | ftot | [-] | 1.5 | 2 | 2.5 | 2.5 | [5 empty] | 35258 | -176988 | 317728
| 49 | kshell,ini | [N/mm/mm] | 1052.1041 | Interpolated value |  |  | 49 | kshell,ini | [N/mm/mm] | 4755.8743 | 1994.0357 | 1052.1041 | 592.4364 | Interpolated value |  |  |  |  | 47010.7 | -176988 | 170502
|  | kshell,ini | [N/mm/mm] | 1239.3817 | Simplified formula |  |  |  | kshell,ini | [N/mm/mm] | 5118.8474 | 2209.1525 | 1239.3817 | 802.3841 | Simplified formula |  |  |  |  | 58763.4 | -176988 | 69482.5
|  | kshell,ini | [N/mm/mm] | 1052.1041 | Value used |  |  |  | kshell,ini | [N/mm/mm] | 5118.8474 | 2209.1525 | 1239.3817 | 802.3841 | Value used |  |  |  |  | 70516 | -176988 | 39218.5
| 50 | kfac | [-] | 2.4781 |  |  |  | 50 | kfac | [-] | 1.8 | 2.0854 | 2.4781 | 2.8708 | [5 empty] | 82268.7 | -176988 | 24423.8
| 51 | kfl | [N/mm/mm] | 19.1941 |  |  |  | 51 | kfl | [N/mm/mm] | 1420.1267 | 95.7522 | 19.1941 | 6.1048 | [5 empty] | 94021.4 | -176988 | 9686.27
| 52 | DZgap,c | [kN] | 569.9979 | (valid in case T-Flange is calculated) |  |  | 52 | DZgap,c | [kN] | 533.1577 | 554.8379 | 560.2477 | 561.8209 | (valid in case T-Flange is calculated) |  |  |  |  | 105774 | -176988 | 6547.86
| 53 | FV,c | [kN] | 262.7404 | (valid in case T-Flange is calculated) |  |  | 53 | FV,c | [kN] | 426.7292 | 330.2231 | 306.1421 | 299.1392 | (valid in case T-Flange is calculated) |  |  |  |  | 117527 | -176988 | 4434.04
|  | DZgap,inclination | [kN] | 0 | Inclination used: 0.00deg |  |  |  | DZgap,inclination | [kN] | -229.9136 | -229.9136 | -229.9136 | -229.9136 | Inclination used: 0.00deg |  |  |  |  | 129279 | -176988 | 3111.5
| 54 | DZgap,tot | [kN] | 689.4284 |  |  |  | 54 | DZgap,tot | [kN] | 603.953 | 501.0068 | 580.0364 | 545.9259 | [5 empty] | 141032 | -176988 | 1434.64
| 55 | FS,0=FS,2 | [kN] | 3500 |  |  |  | 55 | FS,0=FS,2 | [kN] | 3500 | 3500 | 3500 | 3500 | [5 empty] | 152785 | -176988 | 2.655
| 56 | Z0 | [kN] | 2014.2805 | (valid in case L-Flange is calculated) |  |  | 56 | Z0 | [kN] | 2014.2805 | 2014.2805 | 2014.2805 | 2014.2805 | (valid in case L-Flange is calculated) |  |  |  |  | 164537 | -176988 | 2.655
| 57 | Z0 | [kN] | 2014.2805 | (valid in case T-Flange is calculated) |  |  | 57 | Z0 | [kN] | 2014.2805 | 2014.2805 | 2014.2805 | 2014.2805 | (valid in case T-Flange is calculated) |  |  |  |  | 176290 | -176988 | 13.18
| 58 | ak | [-] | 1.1609 |  |  |  | 58 | ak | [-] | 1.5893 | 1.2769 | 1.189 | 1.1214 | [5 empty] | 188043 | -176988 | 17.135
|  | c | [mm] | 194.0941 |  |  |  |  | c | [mm] | 194.0941 | 194.0941 | 194.0941 | 194.0941 | [5 empty] | 0.021692 | -162386 | 11375700
| 59 | kseg | [N/mm/mm] | 16645.1817 |  |  |  | 59 | kseg | [N/mm/mm] | 16645.1817 | 16645.1817 | 16645.1817 | 16645.1817 | [5 empty] | 11752.7 | -162386 | 1056160
[20 empty] | 23505.4 | -162386 | 551846
| 60 | u | [mm] | 0.62347 |  |  |  | 1 | u | [mm] | 0.62347 | 0.62347 | 0.62347 | 0.62347 | [5 empty] | 35258 | -162386 | 328452
| 61 | u | [mm] | 0.62347 | (valid in case T-Flange is calculated) |  |  | 2 | u | [mm] | 0.62347 | 0.62347 | 0.62347 | 0.62347 | (valid in case T-Flange is calculated) |  |  |  |  | 47010.7 | -162386 | 198601
|  | Gtwr+GRNA | [kN] | 14795 | Note that this includes a macro-geometric SCF=1.00 |  |  |  | Gtwr+GRNA | [kN] | 14795 | 14795 | 14795 | 14795 | Note that this includes a macro-geometric SCF=1.00 |  |  |  |  | 58763.4 | -162386 | 97020.1
| 62 | DZdw | [kN] | -123.2917 | Note that this includes a macro-geometric SCF=1.00 |  |  | 3 | DZdw | [kN] | -123.2917 | -123.2917 | -123.2917 | -123.2917 | Note that this includes a macro-geometric SCF=1.00 |  |  |  |  | 70516 | -162386 | 61036.6
| 63 | [6 empty] | 4 | [11 empty] | 82268.7 | -162386 | 21719.3
| 64 | Zclose | [kN] | -812.72 |  |  |  | 5 | Zclose | [kN] | -727.2447 | -624.2984 | -703.328 | -669.2176 | [5 empty] | 94021.4 | -162386 | 13473.2
| 65 | cini,true | [-] | 0.010727 |  |  |  | 6 | cini,true | [-] | 0.020743 | 0.010499 | 0.0093414 | 0.0031443 | [5 empty] | 105774 | -162386 | 6943.96
| 66 | FS,min | [kN] | 2796.3023 |  |  |  | 7 | FS,min | [kN] | 2793.7362 | 2797.3699 | 2797.2908 | 2799.1417 | [5 empty] | 117527 | -162386 | 4861.98
| 67 | cini,mod | [-] | 0.070078 | (valid in case L-Flange is calculated) |  |  | 8 | cini,mod | [-] | 0.06139 | 0.050926 | 0.058959 | 0.055492 | (valid in case L-Flange is calculated) |  |  |  |  | 129279 | -162386 | 1604.04
| 68 | cini,mod | [-] | 0.070078 | (valid in case T-Flange is calculated) |  |  | 9 | cini,mod | [-] | 0.06139 | 0.050926 | 0.058959 | 0.055492 | (valid in case T-Flange is calculated) |  |  |  |  | 141032 | -162386 | 300.08
| 69 | MS(Z) | [Nm] |  | Bending moment L-Flange as a function of external force Z |  |  | 10 | MS(Z) | [Nm] |  |  |  |  | Bending moment L-Flange as a function of external force Z |  |  |  |  | 152785 | -162386 | 463.81
| 70 | a* | [mm] | 90.2123 |  |  |  | 11 | a* | [mm] | 90.2123 | 90.2123 | 90.2123 | 90.2123 | [5 empty] | 164537 | -162386 | 73.905
|  | bS | [1/Nmm] | 1.6642e-09 | Bending resilience of bolt assembly (VDI2230) |  |  |  | bS | [1/Nmm] | 1.6642e-09 | 1.6642e-09 | 1.6642e-09 | 1.6642e-09 | Bending resilience of bolt assembly (VDI2230) |  |  |  |  | 176290 | -162386 | 91.37
| 71 | MS(Z) | [Nm] |  | Bending moment for T-Flange as a function of external force Z |  |  | 12 | MS(Z) | [Nm] |  |  |  |  | Bending moment for T-Flange as a function of external force Z |  |  |  |  | 0.021692 | -147784 | 12825500
| 72 | jS,T,low(Z) | [-] |  | Intermediate values as function of Z |  |  | 13 | jS,T,low(Z) | [-] |  |  |  |  | Intermediate values as function of Z |  |  |  |  | 11752.7 | -147784 | 1201690
| 73 | jS,T,high(Z) | [-] |  | Intermediate values as function of Z |  |  | 14 | jS,T,high(Z) | [-] |  |  |  |  | Intermediate values as function of Z |  |  |  |  | 23505.4 | -147784 | 721900
| 74 | cini,M | [-] | 0.23235 | (valid in case L-Flange is calculated) |  |  | 15 | cini,M | [-] | 0.21998 | 0.21414 | 0.22244 | 0.20953 | (valid in case L-Flange is calculated) |  |  |  |  | 35258 | -147784 | 372404
|  | cini,M | [-] | 0.15173 | (valid in case T-Flange is calculated) |  |  |  | cini,M | [-] | 0.13003 | 0.10792 | 0.12688 | 0.11668 | (valid in case T-Flange is calculated) |  |  |  |  | 47010.7 | -147784 | 208195
| 75 | MS,min | [Nm] | -103.5891 | (valid in case L-Flange is calculated) |  |  | 16 | MS,min | [Nm] | -83.5919 | -75.004 | -87.4528 | -81.5166 | (valid in case L-Flange is calculated) |  |  |  |  | 58763.4 | -147784 | 130491
|  | MS,min | [Nm] | -73.7889 | (valid in case T-Flange is calculated) |  |  |  | MS,min | [Nm] | -56.7437 | -43.2009 | -55.4344 | -50.0041 | (valid in case T-Flange is calculated) |  |  |  |  | 70516 | -147784 | 71722.8
|  | DZdw+DZ | [kN] | -123.1917 |  |  |  |  | DZdw+DZ | [kN] | -123.1917 | -123.1917 | -123.1917 | -123.1917 | [5 empty] | 82268.7 | -147784 | 35763.3
|  | Ms,T,low | [Nm] | 0 | Value at DZdw |  |  |  | Ms,T,low | [Nm] | 0 | 0 | 0 | 0 | Value at DZdw |  |  |  |  | 94021.4 | -147784 | 20334.7
|  | Ms,T,high | [Nm] | -88.0937 | Value at DZdw |  |  |  | Ms,T,high | [Nm] | -79.3351 | -85.1407 | -87.325 | -89.2375 | Value at DZdw |  |  |  |  | 105774 | -147784 | 12975.2
|  | Ms,T | [Nm] | -21.4837 | Value at DZdw |  |  |  | Ms,T | [Nm] | -17.4774 | -16.1663 | -18.6383 | -18.1543 | Value at DZdw |  |  |  |  | 117527 | -147784 | 4401.72
|  | Ms,T,low | [Nm] | 0.0011401 | Value at DZdw+DZ |  |  |  | Ms,T,low | [Nm] | 0.0022047 | 0.001116 | 0.00099289 | 0.0003342 | Value at DZdw+DZ |  |  |  |  | 129279 | -147784 | 1910.46
|  | Ms,T,high | [Nm] | -88.0223 | Value at DZdw+DZ |  |  |  | Ms,T,high | [Nm] | -79.2708 | -85.0717 | -87.2542 | -89.1651 | Value at DZdw+DZ |  |  |  |  | 141032 | -147784 | 1314.61
|  | Ms,T | [Nm] | -21.4685 | Value at DZdw+DZ |  |  |  | Ms,T | [Nm] | -17.4644 | -16.1555 | -18.6256 | -18.1426 | Value at DZdw+DZ |  |  |  |  | 152785 | -147784 | 176.73
|  | M1 | [Nm] | -23.4964 |  |  |  |  | M1 | [Nm] | -17.1633 | -21.3611 | -22.9405 | -24.3234 | [5 empty] | 164537 | -147784 | 78.25
|  | M2 | [Nm] | 3018.8768 |  |  |  |  | M2 | [Nm] | 3006.1721 | 3060.5631 | 3043.0787 | 3050.6252 | [5 empty] | 176290 | -147784 | 5.05
|  | M3 | [Nm] | 87.8311 |  |  |  |  | M3 | [Nm] | 90.0175 | 72.234 | 78.0808 | 73.3282 | [5 empty] | 188043 | -147784 | 129.64
|  | a2,M |  | 0.00096252 | Polynomial coefficients for bending moment |  |  |  | a2,M |  | 0.00055879 | 0.00062518 | 0.00079528 | 0.00086323 | Polynomial coefficients for bending moment |  |  |  |  | 199795 | -147784 | 116.655
|  | a1,M |  | 0.46959 | Note that these don't provide an exact match to |  |  |  | a1,M |  | 0.35771 | 0.36824 | 0.41847 | 0.4223 | Note that these don't provide an exact match to |  |  |  |  | 211548 | -147784 | 64.82
|  | a0,M |  | 19.7691 | the interpolated values, but usually good enough |  |  |  | a0,M |  | 18.4456 | 14.5362 | 16.5639 | 14.6207 | the interpolated values, but usually good enough |  |  |  |  | 223301 | -147784 | 38.465
[20 empty] | 0.021692 | -133181 | 14608100
|  | D |  | 6.0149 | Damage Miner's rule |  |  |  | D |  | 0.94578 | 1.2687 | 3.0529 | 3.8527 | Damage Miner's rule |  |  |  |  | 11752.7 | -133181 | 1363010
[20 empty] | 23505.4 | -133181 | 699348
[20 empty] | 35258 | -133181 | 431949
[20 empty] | 47010.7 | -133181 | 254488
[20 empty] | 58763.4 | -133181 | 143313
[20 empty] | 70516 | -133181 | 72064.3
[20 empty] | 82268.7 | -133181 | 44146.6
[20 empty] | 94021.4 | -133181 | 23289.3
[20 empty] | 105774 | -133181 | 13757.2
[20 empty] | 117527 | -133181 | 5604.8
[20 empty] | 129279 | -133181 | 6535.44
[20 empty] | 141032 | -133181 | 1955.7
[20 empty] | 152785 | -133181 | 701.435
[20 empty] | 164537 | -133181 | 585.83
[20 empty] | 176290 | -133181 | 203.075
[20 empty] | 188043 | -133181 | 91.725
[20 empty] | 199795 | -133181 | 129.64
[20 empty] | 211548 | -133181 | 169.775
[20 empty] | 223301 | -133181 | 115.395
[20 empty] | 235053 | -133181 | 26.355
[20 empty] | 0.021692 | -118579 | 16764400
[20 empty] | 11752.7 | -118579 | 1516900
[20 empty] | 23505.4 | -118579 | 821365
[20 empty] | 35258 | -118579 | 486273
[20 empty] | 47010.7 | -118579 | 267269
[20 empty] | 58763.4 | -118579 | 156449
[20 empty] | 70516 | -118579 | 84667.8
[20 empty] | 82268.7 | -118579 | 55249.2
[20 empty] | 94021.4 | -118579 | 26999.8
[20 empty] | 105774 | -118579 | 14137
[20 empty] | 117527 | -118579 | 5261.49
[20 empty] | 129279 | -118579 | 1780.64
[20 empty] | 141032 | -118579 | 2281.29
[20 empty] | 152785 | -118579 | 1150.05
[20 empty] | 164537 | -118579 | 864.16
[20 empty] | 176290 | -118579 | 377.495
[20 empty] | 188043 | -118579 | 536.38
[20 empty] | 199795 | -118579 | 297.575
[20 empty] | 211548 | -118579 | 153.38
[20 empty] | 223301 | -118579 | 14.785
[20 empty] | 235053 | -118579 | 29.265
[20 empty] | 246806 | -118579 | 1.87
[20 empty] | 270311 | -118579 | 0.58
[20 empty] | 282064 | -118579 | 0.275
[20 empty] | 0.021692 | -103977 | 18299900
[20 empty] | 11752.7 | -103977 | 1647820
[20 empty] | 23505.4 | -103977 | 793648
[20 empty] | 35258 | -103977 | 415306
[20 empty] | 47010.7 | -103977 | 252580
[20 empty] | 58763.4 | -103977 | 155882
[20 empty] | 70516 | -103977 | 85925.4
[20 empty] | 82268.7 | -103977 | 56938.3
[20 empty] | 94021.4 | -103977 | 32883.2
[20 empty] | 105774 | -103977 | 15720.4
[20 empty] | 117527 | -103977 | 8910.98
[20 empty] | 129279 | -103977 | 4844.63
[20 empty] | 141032 | -103977 | 2319.48
[20 empty] | 152785 | -103977 | 1530.14
[20 empty] | 164537 | -103977 | 1138.23
[20 empty] | 176290 | -103977 | 821.175
[20 empty] | 188043 | -103977 | 379.61
[20 empty] | 199795 | -103977 | 298.085
[20 empty] | 211548 | -103977 | 243.17
[20 empty] | 223301 | -103977 | 232.225
[20 empty] | 235053 | -103977 | 238.18
[20 empty] | 246806 | -103977 | 87.57
[20 empty] | 258559 | -103977 | 155.685
[20 empty] | 270311 | -103977 | 38.375
[20 empty] | 305569 | -103977 | 0.275
[20 empty] | 0.021692 | -89374.2 | 18333800
[20 empty] | 11752.7 | -89374.2 | 1672060
[20 empty] | 23505.4 | -89374.2 | 781045
[20 empty] | 35258 | -89374.2 | 346704
[20 empty] | 47010.7 | -89374.2 | 175918
[20 empty] | 58763.4 | -89374.2 | 109336
[20 empty] | 70516 | -89374.2 | 55006.5
[20 empty] | 82268.7 | -89374.2 | 31144.4
[20 empty] | 94021.4 | -89374.2 | 19540.2
[20 empty] | 105774 | -89374.2 | 9976.29
[20 empty] | 117527 | -89374.2 | 5060.44
[20 empty] | 129279 | -89374.2 | 2064.53
[20 empty] | 141032 | -89374.2 | 1656.64
[20 empty] | 152785 | -89374.2 | 960.87
[20 empty] | 164537 | -89374.2 | 368.58
[20 empty] | 176290 | -89374.2 | 303.67
[20 empty] | 188043 | -89374.2 | 182.565
[20 empty] | 199795 | -89374.2 | 209.78
[20 empty] | 211548 | -89374.2 | 273.63
[20 empty] | 223301 | -89374.2 | 245.66
[20 empty] | 235053 | -89374.2 | 125.735
[20 empty] | 246806 | -89374.2 | 98.805
[20 empty] | 258559 | -89374.2 | 70.595
[20 empty] | 270311 | -89374.2 | 70.945
[20 empty] | 282064 | -89374.2 | 52.905
[20 empty] | 293817 | -89374.2 | 52.985
[20 empty] | 305569 | -89374.2 | 6.745
[20 empty] | 0.021692 | -74771.9 | 16951400
[20 empty] | 11752.7 | -74771.9 | 1720770
[20 empty] | 23505.4 | -74771.9 | 725376
[20 empty] | 35258 | -74771.9 | 282995
[20 empty] | 47010.7 | -74771.9 | 134022
[20 empty] | 58763.4 | -74771.9 | 75807
[20 empty] | 70516 | -74771.9 | 41453.8
[20 empty] | 82268.7 | -74771.9 | 18023.6
[20 empty] | 94021.4 | -74771.9 | 10164.4
[20 empty] | 105774 | -74771.9 | 6382.23
[20 empty] | 117527 | -74771.9 | 3125.83
[20 empty] | 129279 | -74771.9 | 938.245
[20 empty] | 141032 | -74771.9 | 428.595
[20 empty] | 152785 | -74771.9 | 253.095
[20 empty] | 164537 | -74771.9 | 246.265
[20 empty] | 176290 | -74771.9 | 147.92
[20 empty] | 188043 | -74771.9 | 95.935
[20 empty] | 199795 | -74771.9 | 75.305
[20 empty] | 211548 | -74771.9 | 55.815
[20 empty] | 223301 | -74771.9 | 16.265
[20 empty] | 235053 | -74771.9 | 21.085
[20 empty] | 246806 | -74771.9 | 7.65
[20 empty] | 258559 | -74771.9 | 9.5
[20 empty] | 270311 | -74771.9 | 6.425
[20 empty] | 282064 | -74771.9 | 0.28
[20 empty] | 293817 | -74771.9 | 22.125
[20 empty] | 305569 | -74771.9 | 51.835
[20 empty] | 317322 | -74771.9 | 1.685
[20 empty] | 340827 | -74771.9 | 42.145
[20 empty] | 0.021692 | -60169.6 | 15807500
[20 empty] | 11752.7 | -60169.6 | 1598240
[20 empty] | 23505.4 | -60169.6 | 807934
[20 empty] | 35258 | -60169.6 | 258445
[20 empty] | 47010.7 | -60169.6 | 88310.8
[20 empty] | 58763.4 | -60169.6 | 34298.4
[20 empty] | 70516 | -60169.6 | 17597.7
[20 empty] | 82268.7 | -60169.6 | 9535.84
[20 empty] | 94021.4 | -60169.6 | 5076.94
[20 empty] | 105774 | -60169.6 | 1744.07
[20 empty] | 117527 | -60169.6 | 1467.69
[20 empty] | 129279 | -60169.6 | 877.55
[20 empty] | 141032 | -60169.6 | 544.615
[20 empty] | 152785 | -60169.6 | 260.125
[20 empty] | 164537 | -60169.6 | 137.55
[20 empty] | 176290 | -60169.6 | 111.735
[20 empty] | 188043 | -60169.6 | 54.185
[20 empty] | 199795 | -60169.6 | 55.75
[20 empty] | 211548 | -60169.6 | 17.965
[20 empty] | 223301 | -60169.6 | 4.445
[20 empty] | 235053 | -60169.6 | 4.41
[20 empty] | 246806 | -60169.6 | 7.36
[20 empty] | 258559 | -60169.6 | 62.2
[20 empty] | 270311 | -60169.6 | 0.275
[20 empty] | 282064 | -60169.6 | 0.26
[20 empty] | 293817 | -60169.6 | 0.33
[20 empty] | 340827 | -60169.6 | 3.37
[20 empty] | 0.021692 | -45567.2 | 18614600
[20 empty] | 11752.7 | -45567.2 | 2020700
[20 empty] | 23505.4 | -45567.2 | 983531
[20 empty] | 35258 | -45567.2 | 332685
[20 empty] | 47010.7 | -45567.2 | 118968
[20 empty] | 58763.4 | -45567.2 | 64046.8
[20 empty] | 70516 | -45567.2 | 43069.8
[20 empty] | 82268.7 | -45567.2 | 31738.3
[20 empty] | 94021.4 | -45567.2 | 29306.5
[20 empty] | 105774 | -45567.2 | 19872.6
[20 empty] | 117527 | -45567.2 | 15624.9
[20 empty] | 129279 | -45567.2 | 17740.3
[20 empty] | 141032 | -45567.2 | 8415.78
[20 empty] | 152785 | -45567.2 | 9504.07
[20 empty] | 164537 | -45567.2 | 4432.49
[20 empty] | 176290 | -45567.2 | 2193.62
[20 empty] | 188043 | -45567.2 | 1334.65
[20 empty] | 199795 | -45567.2 | 888.585
[20 empty] | 211548 | -45567.2 | 987.77
[20 empty] | 223301 | -45567.2 | 671.12
[20 empty] | 235053 | -45567.2 | 499.535
[20 empty] | 246806 | -45567.2 | 214.29
[20 empty] | 258559 | -45567.2 | 200.81
[20 empty] | 282064 | -45567.2 | 94.215
[20 empty] | 293817 | -45567.2 | 27.855
[20 empty] | 305569 | -45567.2 | 56.02
[20 empty] | 317322 | -45567.2 | 28.12
[20 empty] | 340827 | -45567.2 | 0.06
[20 empty] | 352580 | -45567.2 | 56.765
[20 empty] | 364333 | -45567.2 | 0.065
[20 empty] | 387838 | -45567.2 | 0.065
[20 empty] | 0.021692 | -30964.9 | 23002600
[20 empty] | 11752.7 | -30964.9 | 3314580
[20 empty] | 23505.4 | -30964.9 | 2261420
[20 empty] | 35258 | -30964.9 | 1549090
[20 empty] | 47010.7 | -30964.9 | 1114520
[20 empty] | 58763.4 | -30964.9 | 809264
[20 empty] | 70516 | -30964.9 | 543706
[20 empty] | 82268.7 | -30964.9 | 320282
[20 empty] | 94021.4 | -30964.9 | 224961
[20 empty] | 105774 | -30964.9 | 155979
[20 empty] | 117527 | -30964.9 | 107721
[20 empty] | 129279 | -30964.9 | 82501.5
[20 empty] | 141032 | -30964.9 | 60193
[20 empty] | 152785 | -30964.9 | 45259.4
[20 empty] | 164537 | -30964.9 | 38173.8
[20 empty] | 176290 | -30964.9 | 32836
[20 empty] | 188043 | -30964.9 | 26027.8
[20 empty] | 199795 | -30964.9 | 18366.2
[20 empty] | 211548 | -30964.9 | 13915.3
[20 empty] | 223301 | -30964.9 | 8663.41
[20 empty] | 235053 | -30964.9 | 5612.63
[20 empty] | 246806 | -30964.9 | 3514.52
[20 empty] | 258559 | -30964.9 | 2996.61
[20 empty] | 270311 | -30964.9 | 1433.21
[20 empty] | 282064 | -30964.9 | 1844.91
[20 empty] | 293817 | -30964.9 | 1036.86
[20 empty] | 305569 | -30964.9 | 1121.42
[20 empty] | 317322 | -30964.9 | 1039.51
[20 empty] | 329075 | -30964.9 | 398.22
[20 empty] | 340827 | -30964.9 | 637.57
[20 empty] | 352580 | -30964.9 | 153.01
[20 empty] | 364333 | -30964.9 | 225.89
[20 empty] | 376085 | -30964.9 | 0.33
[20 empty] | 399591 | -30964.9 | 336.405
[20 empty] | 411343 | -30964.9 | 417.66
[20 empty] | 423096 | -30964.9 | 57.085
[20 empty] | 434849 | -30964.9 | 0.06
[20 empty] | 0.021692 | -16362.5 | 29431100
[20 empty] | 11752.7 | -16362.5 | 4688560
[20 empty] | 23505.4 | -16362.5 | 3081830
[20 empty] | 35258 | -16362.5 | 1655610
[20 empty] | 47010.7 | -16362.5 | 863243
[20 empty] | 58763.4 | -16362.5 | 552312
[20 empty] | 70516 | -16362.5 | 240676
[20 empty] | 82268.7 | -16362.5 | 155522
[20 empty] | 94021.4 | -16362.5 | 115525
[20 empty] | 105774 | -16362.5 | 86957.3
[20 empty] | 117527 | -16362.5 | 58525.4
[20 empty] | 129279 | -16362.5 | 44945.3
[20 empty] | 141032 | -16362.5 | 44336.5
[20 empty] | 152785 | -16362.5 | 30446
[20 empty] | 164537 | -16362.5 | 25420.6
[20 empty] | 176290 | -16362.5 | 19730.8
[20 empty] | 188043 | -16362.5 | 16831
[20 empty] | 199795 | -16362.5 | 13945.7
[20 empty] | 211548 | -16362.5 | 9463.18
[20 empty] | 223301 | -16362.5 | 8420.28
[20 empty] | 235053 | -16362.5 | 5695.81
[20 empty] | 246806 | -16362.5 | 4581.67
[20 empty] | 258559 | -16362.5 | 3963.67
[20 empty] | 270311 | -16362.5 | 3360.18
[20 empty] | 282064 | -16362.5 | 1651.97
[20 empty] | 293817 | -16362.5 | 1509.99
[20 empty] | 305569 | -16362.5 | 1170.3
[20 empty] | 317322 | -16362.5 | 500.325
[20 empty] | 329075 | -16362.5 | 578.08
[20 empty] | 340827 | -16362.5 | 856.73
[20 empty] | 352580 | -16362.5 | 483.705
[20 empty] | 364333 | -16362.5 | 246.475
[20 empty] | 376085 | -16362.5 | 188.9
[20 empty] | 387838 | -16362.5 | 366.93
[20 empty] | 399591 | -16362.5 | 18.575
[20 empty] | 411343 | -16362.5 | 19.205
[20 empty] | 423096 | -16362.5 | 77.22
[20 empty] | 434849 | -16362.5 | 18.925
[20 empty] | 446601 | -16362.5 | 22.31
[20 empty] | 458354 | -16362.5 | 10.71
[20 empty] | 470107 | -16362.5 | 5.12
[20 empty] | 481859 | -16362.5 | 0.125
[20 empty] | 493612 | -16362.5 | 0.4
[20 empty] | 505365 | -16362.5 | 0.325
[20 empty] | 517117 | -16362.5 | 0.12
[20 empty] | 0.021692 | -1760.18 | 42124300
[20 empty] | 11752.7 | -1760.18 | 3185580
[20 empty] | 23505.4 | -1760.18 | 1496850
[20 empty] | 35258 | -1760.18 | 701776
[20 empty] | 47010.7 | -1760.18 | 359994
[20 empty] | 58763.4 | -1760.18 | 180747
[20 empty] | 70516 | -1760.18 | 102108
[20 empty] | 82268.7 | -1760.18 | 62975.3
[20 empty] | 94021.4 | -1760.18 | 42669
[20 empty] | 105774 | -1760.18 | 23240.8
[20 empty] | 117527 | -1760.18 | 14396.4
[20 empty] | 129279 | -1760.18 | 14069.5
[20 empty] | 141032 | -1760.18 | 8173.76
[20 empty] | 152785 | -1760.18 | 6789.95
[20 empty] | 164537 | -1760.18 | 3830.23
[20 empty] | 176290 | -1760.18 | 3594.41
[20 empty] | 188043 | -1760.18 | 2644.69
[20 empty] | 199795 | -1760.18 | 2631.81
[20 empty] | 211548 | -1760.18 | 1902.24
[20 empty] | 223301 | -1760.18 | 1492.5
[20 empty] | 235053 | -1760.18 | 1015.19
[20 empty] | 246806 | -1760.18 | 1218.76
[20 empty] | 258559 | -1760.18 | 551.21
[20 empty] | 270311 | -1760.18 | 665.41
[20 empty] | 282064 | -1760.18 | 368.765
[20 empty] | 293817 | -1760.18 | 180.545
[20 empty] | 305569 | -1760.18 | 199.28
[20 empty] | 317322 | -1760.18 | 186.925
[20 empty] | 329075 | -1760.18 | 181.125
[20 empty] | 340827 | -1760.18 | 54.97
[20 empty] | 352580 | -1760.18 | 29.33
[20 empty] | 364333 | -1760.18 | 40.235
[20 empty] | 376085 | -1760.18 | 36.145
[20 empty] | 387838 | -1760.18 | 5.7
[20 empty] | 399591 | -1760.18 | 26.745
[20 empty] | 411343 | -1760.18 | 26.765
[20 empty] | 423096 | -1760.18 | 8.235
[20 empty] | 434849 | -1760.18 | 23.295
[20 empty] | 446601 | -1760.18 | 8.455
[20 empty] | 458354 | -1760.18 | 6.355
[20 empty] | 470107 | -1760.18 | 0.24
[20 empty] | 481859 | -1760.18 | 1.25
[20 empty] | 493612 | -1760.18 | 0.125
[20 empty] | 505365 | -1760.18 | 0.565
[20 empty] | 517117 | -1760.18 | 0.125
[20 empty] | 0.021692 | 12842.2 | 27328300
[20 empty] | 11752.7 | 12842.2 | 4031730
[20 empty] | 23505.4 | 12842.2 | 1953800
[20 empty] | 35258 | 12842.2 | 787855
[20 empty] | 47010.7 | 12842.2 | 299224
[20 empty] | 58763.4 | 12842.2 | 163758
[20 empty] | 70516 | 12842.2 | 87106.5
[20 empty] | 82268.7 | 12842.2 | 51524.4
[20 empty] | 94021.4 | 12842.2 | 34562
[20 empty] | 105774 | 12842.2 | 26521.2
[20 empty] | 117527 | 12842.2 | 17457.2
[20 empty] | 129279 | 12842.2 | 12791
[20 empty] | 141032 | 12842.2 | 8673.27
[20 empty] | 152785 | 12842.2 | 5440.02
[20 empty] | 164537 | 12842.2 | 4736.15
[20 empty] | 176290 | 12842.2 | 3268.07
[20 empty] | 188043 | 12842.2 | 2129.04
[20 empty] | 199795 | 12842.2 | 1714.01
[20 empty] | 211548 | 12842.2 | 1108.41
[20 empty] | 223301 | 12842.2 | 1050.69
[20 empty] | 235053 | 12842.2 | 732.18
[20 empty] | 246806 | 12842.2 | 597.33
[20 empty] | 258559 | 12842.2 | 481.04
[20 empty] | 270311 | 12842.2 | 435.395
[20 empty] | 282064 | 12842.2 | 214.145
[20 empty] | 293817 | 12842.2 | 164.405
[20 empty] | 305569 | 12842.2 | 158.09
[20 empty] | 317322 | 12842.2 | 91.225
[20 empty] | 329075 | 12842.2 | 80.105
[20 empty] | 340827 | 12842.2 | 74.565
[20 empty] | 352580 | 12842.2 | 57.56
[20 empty] | 364333 | 12842.2 | 26.13
[20 empty] | 376085 | 12842.2 | 20.485
[20 empty] | 387838 | 12842.2 | 15.55
[20 empty] | 399591 | 12842.2 | 11.315
[20 empty] | 411343 | 12842.2 | 38.525
[20 empty] | 423096 | 12842.2 | 11.06
[20 empty] | 434849 | 12842.2 | 19.935
[20 empty] | 446601 | 12842.2 | 3.99
[20 empty] | 458354 | 12842.2 | 1.305
[20 empty] | 470107 | 12842.2 | 2.67
[20 empty] | 481859 | 12842.2 | 8.355
[20 empty] | 493612 | 12842.2 | 0.565
[20 empty] | 505365 | 12842.2 | 0.29
[20 empty] | 517117 | 12842.2 | 0.12
[20 empty] | 587633 | 12842.2 | 0.12
[20 empty] | 0.021692 | 27444.5 | 28737200
[20 empty] | 11752.7 | 27444.5 | 3933220
[20 empty] | 23505.4 | 27444.5 | 2495740
[20 empty] | 35258 | 27444.5 | 1200650
[20 empty] | 47010.7 | 27444.5 | 534575
[20 empty] | 58763.4 | 27444.5 | 298616
[20 empty] | 70516 | 27444.5 | 147655
[20 empty] | 82268.7 | 27444.5 | 89771.3
[20 empty] | 94021.4 | 27444.5 | 55596.5
[20 empty] | 105774 | 27444.5 | 38379.1
[20 empty] | 117527 | 27444.5 | 28295.4
[20 empty] | 129279 | 27444.5 | 23731.6
[20 empty] | 141032 | 27444.5 | 18676.2
[20 empty] | 152785 | 27444.5 | 13372.9
[20 empty] | 164537 | 27444.5 | 10651.7
[20 empty] | 176290 | 27444.5 | 7275.33
[20 empty] | 188043 | 27444.5 | 4935.14
[20 empty] | 199795 | 27444.5 | 4092.85
[20 empty] | 211548 | 27444.5 | 3403.39
[20 empty] | 223301 | 27444.5 | 2524.94
[20 empty] | 235053 | 27444.5 | 1669.97
[20 empty] | 246806 | 27444.5 | 1601.07
[20 empty] | 258559 | 27444.5 | 1293.23
[20 empty] | 270311 | 27444.5 | 932.53
[20 empty] | 282064 | 27444.5 | 735.72
[20 empty] | 293817 | 27444.5 | 683.465
[20 empty] | 305569 | 27444.5 | 430.15
[20 empty] | 317322 | 27444.5 | 258.645
[20 empty] | 329075 | 27444.5 | 241.955
[20 empty] | 340827 | 27444.5 | 135.245
[20 empty] | 352580 | 27444.5 | 26.49
[20 empty] | 364333 | 27444.5 | 61.28
[20 empty] | 376085 | 27444.5 | 16.01
[20 empty] | 387838 | 27444.5 | 12.745
[20 empty] | 399591 | 27444.5 | 15.965
[20 empty] | 411343 | 27444.5 | 113.3
[20 empty] | 423096 | 27444.5 | 38
[20 empty] | 434849 | 27444.5 | 0.83
[20 empty] | 446601 | 27444.5 | 0.88
[20 empty] | 458354 | 27444.5 | 0.29
[20 empty] | 470107 | 27444.5 | 0.105
[20 empty] | 481859 | 27444.5 | 0.275
[20 empty] | 505365 | 27444.5 | 0.275
[20 empty] | 517117 | 27444.5 | 0.275
[20 empty] | 0.021692 | 42046.9 | 27598100
[20 empty] | 11752.7 | 42046.9 | 2840260
[20 empty] | 23505.4 | 42046.9 | 2099960
[20 empty] | 35258 | 42046.9 | 1095470
[20 empty] | 47010.7 | 42046.9 | 481360
[20 empty] | 58763.4 | 42046.9 | 199683
[20 empty] | 70516 | 42046.9 | 80172.4
[20 empty] | 82268.7 | 42046.9 | 43935.5
[20 empty] | 94021.4 | 42046.9 | 22340.9
[20 empty] | 105774 | 42046.9 | 11572.6
[20 empty] | 117527 | 42046.9 | 7429.49
[20 empty] | 129279 | 42046.9 | 5689.51
[20 empty] | 141032 | 42046.9 | 2250.26
[20 empty] | 152785 | 42046.9 | 1571.17
[20 empty] | 164537 | 42046.9 | 941.285
[20 empty] | 176290 | 42046.9 | 919.385
[20 empty] | 188043 | 42046.9 | 378.62
[20 empty] | 199795 | 42046.9 | 189.845
[20 empty] | 211548 | 42046.9 | 134.335
[20 empty] | 223301 | 42046.9 | 118.74
[20 empty] | 235053 | 42046.9 | 261.015
[20 empty] | 246806 | 42046.9 | 30.58
[20 empty] | 258559 | 42046.9 | 21.76
[20 empty] | 270311 | 42046.9 | 3.505
[20 empty] | 282064 | 42046.9 | 4.385
[20 empty] | 293817 | 42046.9 | 3.29
[20 empty] | 305569 | 42046.9 | 7.82
[20 empty] | 317322 | 42046.9 | 0.035
[20 empty] | 329075 | 42046.9 | 0.27
[20 empty] | 352580 | 42046.9 | 0.01
[20 empty] | 376085 | 42046.9 | 0.305
[20 empty] | 399591 | 42046.9 | 0.305
[20 empty] | 411343 | 42046.9 | 0.27
[20 empty] | 423096 | 42046.9 | 0.775
[20 empty] | 458354 | 42046.9 | 0.275
[20 empty] | 481859 | 42046.9 | 0.29
[20 empty] | 0.021692 | 56649.2 | 25204700
[20 empty] | 11752.7 | 56649.2 | 2155100
[20 empty] | 23505.4 | 56649.2 | 1719350
[20 empty] | 35258 | 56649.2 | 846365
[20 empty] | 47010.7 | 56649.2 | 366608
[20 empty] | 58763.4 | 56649.2 | 147212
[20 empty] | 70516 | 56649.2 | 65252.6
[20 empty] | 82268.7 | 56649.2 | 39881.1
[20 empty] | 94021.4 | 56649.2 | 19368.5
[20 empty] | 105774 | 56649.2 | 11305.3
[20 empty] | 117527 | 56649.2 | 7564.39
[20 empty] | 129279 | 56649.2 | 4219.89
[20 empty] | 141032 | 56649.2 | 2250.31
[20 empty] | 152785 | 56649.2 | 1724.36
[20 empty] | 164537 | 56649.2 | 676.985
[20 empty] | 176290 | 56649.2 | 535.43
[20 empty] | 188043 | 56649.2 | 651.695
[20 empty] | 199795 | 56649.2 | 367.085
[20 empty] | 211548 | 56649.2 | 133.59
[20 empty] | 223301 | 56649.2 | 151.37
[20 empty] | 235053 | 56649.2 | 24.455
[20 empty] | 246806 | 56649.2 | 21.18
[20 empty] | 258559 | 56649.2 | 28.925
[20 empty] | 270311 | 56649.2 | 84.945
[20 empty] | 329075 | 56649.2 | 97.765
[20 empty] | 364333 | 56649.2 | 7.585
[20 empty] | 0.021692 | 71251.5 | 27049200
[20 empty] | 11752.7 | 71251.5 | 2043920
[20 empty] | 23505.4 | 71251.5 | 1613410
[20 empty] | 35258 | 71251.5 | 898540
[20 empty] | 47010.7 | 71251.5 | 406452
[20 empty] | 58763.4 | 71251.5 | 254017
[20 empty] | 70516 | 71251.5 | 157599
[20 empty] | 82268.7 | 71251.5 | 106397
[20 empty] | 94021.4 | 71251.5 | 62452.6
[20 empty] | 105774 | 71251.5 | 45976.8
[20 empty] | 117527 | 71251.5 | 24801.4
[20 empty] | 129279 | 71251.5 | 21516.1
[20 empty] | 141032 | 71251.5 | 11380.4
[20 empty] | 152785 | 71251.5 | 4258.53
[20 empty] | 164537 | 71251.5 | 3104.52
[20 empty] | 176290 | 71251.5 | 1271.65
[20 empty] | 188043 | 71251.5 | 738.565
[20 empty] | 199795 | 71251.5 | 442.365
[20 empty] | 211548 | 71251.5 | 249.265
[20 empty] | 223301 | 71251.5 | 128.795
[20 empty] | 235053 | 71251.5 | 180.695
[20 empty] | 246806 | 71251.5 | 73.295
[20 empty] | 258559 | 71251.5 | 95.18
[20 empty] | 270311 | 71251.5 | 0.205
[20 empty] | 282064 | 71251.5 | 22.615
[20 empty] | 293817 | 71251.5 | 3.845
[20 empty] | 305569 | 71251.5 | 75.24
[20 empty] | 317322 | 71251.5 | 3.795
[20 empty] | 329075 | 71251.5 | 15.175
[20 empty] | 399591 | 71251.5 | 94.84
[20 empty] | 0.021692 | 85853.9 | 34274500
[20 empty] | 11752.7 | 85853.9 | 2724570
[20 empty] | 23505.4 | 85853.9 | 1823860
[20 empty] | 35258 | 85853.9 | 1162670
[20 empty] | 47010.7 | 85853.9 | 651427
[20 empty] | 58763.4 | 85853.9 | 394898
[20 empty] | 70516 | 85853.9 | 257697
[20 empty] | 82268.7 | 85853.9 | 168113
[20 empty] | 94021.4 | 85853.9 | 100580
[20 empty] | 105774 | 85853.9 | 63236.1
[20 empty] | 117527 | 85853.9 | 45612
[20 empty] | 129279 | 85853.9 | 21264.9
[20 empty] | 141032 | 85853.9 | 13326.4
[20 empty] | 152785 | 85853.9 | 7674.84
[20 empty] | 164537 | 85853.9 | 6816.13
[20 empty] | 176290 | 85853.9 | 3132.82
[20 empty] | 188043 | 85853.9 | 2126.12
[20 empty] | 199795 | 85853.9 | 1470.61
[20 empty] | 211548 | 85853.9 | 1016.12
[20 empty] | 223301 | 85853.9 | 741.25
[20 empty] | 235053 | 85853.9 | 452.31
[20 empty] | 246806 | 85853.9 | 379.465
[20 empty] | 258559 | 85853.9 | 134.25
[20 empty] | 270311 | 85853.9 | 2.64
[20 empty] | 282064 | 85853.9 | 174.26
[20 empty] | 305569 | 85853.9 | 0.085
[20 empty] | 0.021692 | 100456 | 32965500
[20 empty] | 11752.7 | 100456 | 2608020
[20 empty] | 23505.4 | 100456 | 1745730
[20 empty] | 35258 | 100456 | 1164690
[20 empty] | 47010.7 | 100456 | 761764
[20 empty] | 58763.4 | 100456 | 509849
[20 empty] | 70516 | 100456 | 331020
[20 empty] | 82268.7 | 100456 | 226146
[20 empty] | 94021.4 | 100456 | 136006
[20 empty] | 105774 | 100456 | 78521
[20 empty] | 117527 | 100456 | 41501.6
[20 empty] | 129279 | 100456 | 20704.8
[20 empty] | 141032 | 100456 | 16687.6
[20 empty] | 152785 | 100456 | 7920.36
[20 empty] | 164537 | 100456 | 4110.47
[20 empty] | 176290 | 100456 | 2044.37
[20 empty] | 188043 | 100456 | 1993.02
[20 empty] | 199795 | 100456 | 1223.28
[20 empty] | 211548 | 100456 | 642.615
[20 empty] | 223301 | 100456 | 487.46
[20 empty] | 235053 | 100456 | 234.84
[20 empty] | 246806 | 100456 | 31.025
[20 empty] | 258559 | 100456 | 137.26
[20 empty] | 270311 | 100456 | 87.07
[20 empty] | 282064 | 100456 | 94.28
[20 empty] | 293817 | 100456 | 0.305
[20 empty] | 0.021692 | 115059 | 32691200
[20 empty] | 11752.7 | 115059 | 2704090
[20 empty] | 23505.4 | 115059 | 1663950
[20 empty] | 35258 | 115059 | 1353680
[20 empty] | 47010.7 | 115059 | 969517
[20 empty] | 58763.4 | 115059 | 647733
[20 empty] | 70516 | 115059 | 383080
[20 empty] | 82268.7 | 115059 | 234545
[20 empty] | 94021.4 | 115059 | 149259
[20 empty] | 105774 | 115059 | 82857
[20 empty] | 117527 | 115059 | 53742.8
[20 empty] | 129279 | 115059 | 26085.1
[20 empty] | 141032 | 115059 | 10027.8
[20 empty] | 152785 | 115059 | 5235.33
[20 empty] | 164537 | 115059 | 1884.24
[20 empty] | 176290 | 115059 | 784.565
[20 empty] | 188043 | 115059 | 372.23
[20 empty] | 199795 | 115059 | 457.455
[20 empty] | 211548 | 115059 | 280.1
[20 empty] | 223301 | 115059 | 95.195
[20 empty] | 235053 | 115059 | 0.37
[20 empty] | 246806 | 115059 | 0.085
[20 empty] | 258559 | 115059 | 0.37
[20 empty] | 270311 | 115059 | 0.34
[20 empty] | 282064 | 115059 | 0.365
[20 empty] | 293817 | 115059 | 0.24
[20 empty] | 329075 | 115059 | 0.12
[20 empty] | 0.021692 | 129661 | 33965700
[20 empty] | 11752.7 | 129661 | 2604960
[20 empty] | 23505.4 | 129661 | 1527410
[20 empty] | 35258 | 129661 | 1265560
[20 empty] | 47010.7 | 129661 | 859224
[20 empty] | 58763.4 | 129661 | 568456
[20 empty] | 70516 | 129661 | 345827
[20 empty] | 82268.7 | 129661 | 191147
[20 empty] | 94021.4 | 129661 | 121090
[20 empty] | 105774 | 129661 | 55637.4
[20 empty] | 117527 | 129661 | 28896.3
[20 empty] | 129279 | 129661 | 15440.3
[20 empty] | 141032 | 129661 | 6588.7
[20 empty] | 152785 | 129661 | 2214.13
[20 empty] | 164537 | 129661 | 1347.66
[20 empty] | 176290 | 129661 | 284.86
[20 empty] | 188043 | 129661 | 195.05
[20 empty] | 199795 | 129661 | 110.5
[20 empty] | 211548 | 129661 | 26.455
[20 empty] | 340827 | 129661 | 0.12
[20 empty] | 0.021692 | 144263 | 28195100
[20 empty] | 11752.7 | 144263 | 2107680
[20 empty] | 23505.4 | 144263 | 1372860
[20 empty] | 35258 | 144263 | 1209130
[20 empty] | 47010.7 | 144263 | 813630
[20 empty] | 58763.4 | 144263 | 481548
[20 empty] | 70516 | 144263 | 293917
[20 empty] | 82268.7 | 144263 | 148905
[20 empty] | 94021.4 | 144263 | 80883.5
[20 empty] | 105774 | 144263 | 55781.7
[20 empty] | 117527 | 144263 | 28390
[20 empty] | 129279 | 144263 | 14239.7
[20 empty] | 141032 | 144263 | 6575.19
[20 empty] | 152785 | 144263 | 653.73
[20 empty] | 164537 | 144263 | 853.6
[20 empty] | 176290 | 144263 | 568.23
[20 empty] | 188043 | 144263 | 191.605
[20 empty] | 199795 | 144263 | 2.64
[20 empty] | 0.021692 | 158866 | 24676000
[20 empty] | 11752.7 | 158866 | 1677120
[20 empty] | 23505.4 | 158866 | 1070720
[20 empty] | 35258 | 158866 | 988627
[20 empty] | 47010.7 | 158866 | 606907
[20 empty] | 58763.4 | 158866 | 427120
[20 empty] | 70516 | 158866 | 194939
[20 empty] | 82268.7 | 158866 | 154339
[20 empty] | 94021.4 | 158866 | 79786.2
[20 empty] | 105774 | 158866 | 35065.4
[20 empty] | 117527 | 158866 | 20479.7
[20 empty] | 129279 | 158866 | 21087.6
[20 empty] | 141032 | 158866 | 6035.65
[20 empty] | 152785 | 158866 | 774.43
[20 empty] | 164537 | 158866 | 729.38
[20 empty] | 176290 | 158866 | 133.1
[20 empty] | 188043 | 158866 | 90.915
[20 empty] | 199795 | 158866 | 133.1
[20 empty] | 211548 | 158866 | 90.915
[20 empty] | 223301 | 158866 | 130.46
[20 empty] | 0.021692 | 173468 | 22931700
[20 empty] | 11752.7 | 173468 | 1413790
[20 empty] | 23505.4 | 173468 | 982439
[20 empty] | 35258 | 173468 | 968785
[20 empty] | 47010.7 | 173468 | 637197
[20 empty] | 58763.4 | 173468 | 409785
[20 empty] | 70516 | 173468 | 250749
[20 empty] | 82268.7 | 173468 | 143459
[20 empty] | 94021.4 | 173468 | 87249.3
[20 empty] | 105774 | 173468 | 65221
[20 empty] | 117527 | 173468 | 31804.8
[20 empty] | 129279 | 173468 | 15540.7
[20 empty] | 141032 | 173468 | 12710.1
[20 empty] | 152785 | 173468 | 5654.07
[20 empty] | 164537 | 173468 | 2230.73
[20 empty] | 176290 | 173468 | 3458.96
[20 empty] | 188043 | 173468 | 268.84
[20 empty] | 199795 | 173468 | 231.035
[20 empty] | 0.021692 | 188070 | 19868000
[20 empty] | 11752.7 | 188070 | 1245370
[20 empty] | 23505.4 | 188070 | 891779
[20 empty] | 35258 | 188070 | 856212
[20 empty] | 47010.7 | 188070 | 642953
[20 empty] | 58763.4 | 188070 | 377432
[20 empty] | 70516 | 188070 | 214886
[20 empty] | 82268.7 | 188070 | 116659
[20 empty] | 94021.4 | 188070 | 59059.1
[20 empty] | 105774 | 188070 | 33241
[20 empty] | 117527 | 188070 | 28941.1
[20 empty] | 129279 | 188070 | 10162.7
[20 empty] | 141032 | 188070 | 3614.53
[20 empty] | 152785 | 188070 | 3407.27
[20 empty] | 164537 | 188070 | 1878.35
[20 empty] | 176290 | 188070 | 1154.72
[20 empty] | 188043 | 188070 | 1035.01
[20 empty] | 199795 | 188070 | 8.34
[20 empty] | 0.021692 | 202673 | 16406800
[20 empty] | 11752.7 | 202673 | 1019210
[20 empty] | 23505.4 | 202673 | 804254
[20 empty] | 35258 | 202673 | 671969
[20 empty] | 47010.7 | 202673 | 486710
[20 empty] | 58763.4 | 202673 | 311773
[20 empty] | 70516 | 202673 | 199364
[20 empty] | 82268.7 | 202673 | 87271.7
[20 empty] | 94021.4 | 202673 | 55621.2
[20 empty] | 105774 | 202673 | 43562.3
[20 empty] | 117527 | 202673 | 16755.5
[20 empty] | 129279 | 202673 | 15102
[20 empty] | 141032 | 202673 | 10533.9
[20 empty] | 152785 | 202673 | 6218.94
[20 empty] | 164537 | 202673 | 1955.67
[20 empty] | 176290 | 202673 | 888.225
[20 empty] | 199795 | 202673 | 112.745
[20 empty] | 223301 | 202673 | 2.64
[20 empty] | 0.021692 | 217275 | 12613400
[20 empty] | 11752.7 | 217275 | 810274
[20 empty] | 23505.4 | 217275 | 569689
[20 empty] | 35258 | 217275 | 524828
[20 empty] | 47010.7 | 217275 | 386169
[20 empty] | 58763.4 | 217275 | 269394
[20 empty] | 70516 | 217275 | 146886
[20 empty] | 82268.7 | 217275 | 84485.7
[20 empty] | 94021.4 | 217275 | 47394.1
[20 empty] | 105774 | 217275 | 30243.1
[20 empty] | 117527 | 217275 | 14602.8
[20 empty] | 129279 | 217275 | 11653.2
[20 empty] | 141032 | 217275 | 6642.43
[20 empty] | 152785 | 217275 | 6598.29
[20 empty] | 164537 | 217275 | 854.195
[20 empty] | 176290 | 217275 | 112.745
[20 empty] | 0.021692 | 231877 | 8691670
[20 empty] | 11752.7 | 231877 | 516937
[20 empty] | 23505.4 | 231877 | 396035
[20 empty] | 35258 | 231877 | 448165
[20 empty] | 47010.7 | 231877 | 317507
[20 empty] | 58763.4 | 231877 | 231798
[20 empty] | 70516 | 231877 | 103847
[20 empty] | 82268.7 | 231877 | 64717.6
[20 empty] | 94021.4 | 231877 | 33825.3
[20 empty] | 105774 | 231877 | 20380.6
[20 empty] | 117527 | 231877 | 4358.99
[20 empty] | 129279 | 231877 | 5314.26
[20 empty] | 141032 | 231877 | 2784.22
[20 empty] | 0.021692 | 246480 | 3899600
[20 empty] | 11752.7 | 246480 | 179672
[20 empty] | 23505.4 | 246480 | 108069
[20 empty] | 35258 | 246480 | 124830
[20 empty] | 47010.7 | 246480 | 87735.9
[20 empty] | 58763.4 | 246480 | 61274.1
[20 empty] | 70516 | 246480 | 33789.7
[20 empty] | 82268.7 | 246480 | 18217.8
[20 empty] | 94021.4 | 246480 | 7318.35
[20 empty] | 105774 | 246480 | 3416.78
[20 empty] | 0.021692 | 261082 | 1108990
[20 empty] | 11752.7 | 261082 | 12063.6
[20 empty] | 23505.4 | 261082 | 3733.57
[20 empty] | 35258 | 261082 | 3781.87
[20 empty] | 47010.7 | 261082 | 6012.9
[20 empty] | 70516 | 261082 | 225.49
[20 empty] | 82268.7 | 261082 | 1812.11
[20 empty] | 0.021692 | 275684 | 243900
[20 empty] | 11752.7 | 275684 | 3918.82
[20 empty] | 0.021692 | 290287 | 14445.8
[20 empty] | 0 | 0 | 0
[20 empty] | 0 | 0 | 0
[20 empty] | 0 | 0 | 0
[20 empty] | 0 | 0 | 0
[20 empty] | 0 | 0 | 0
[20 empty] | 0 | 0 | 0
[20 empty] | 0 | 0 | 0
[20 empty] | 0 | 0 | 0
[20 empty] | 0 | 0 | 0
[20 empty] | 0 | 0 | 0
[20 empty] | 0 | 0 | 0
[20 empty] | 0 | 0 | 0
[20 empty] | 0 | 0 | 0
[20 empty] | 0 | 0 | 0
[20 empty] | 0 | 0 | 0
[20 empty] | 0 | 0 | 0
[20 empty] | 0 | 0 | 0
[20 empty] | 0 | 0 | 0
[20 empty] | 0 | 0 | 0
[20 empty] | 0 | 0 | 0
[20 empty] | 0 | 0 | 0
[20 empty] | 0 | 0 | 0
[20 empty] | 0 | 0 | 0
[20 empty] | 0 | 0 | 0
[20 empty] | 0 | 0 | 0
[20 empty] | 0 | 0 | 0
[20 empty] | 0 | 0 | 0
[20 empty] | 0 | 0 | 0
[20 empty] | 0 | 0 | 0
[20 empty] | 0 | 0 | 0
[20 empty] | 0 | 0 | 0
[20 empty] | 0 | 0 | 0
[20 empty] | 0 | 0 | 0
[20 empty] | 0 | 0 | 0
[20 empty] | 0 | 0 | 0
[20 empty] | 0 | 0 | 0
[20 empty] | 0 | 0 | 0
[20 empty] | 0 | 0 | 0
[20 empty] | 0 | 0 | 0
[20 empty] | 0 | 0 | 0
[20 empty] | 0 | 0 | 0
[20 empty] | 0 | 0 | 0
[20 empty] | 0 | 0 | 0
[20 empty] | 0 | 0 | 0
[20 empty] | 0 | 0 | 0
[20 empty] | 0 | 0 | 0
[20 empty] | 0 | 0 | 0
[20 empty] | 0 | 0 | 0
[20 empty] | 0 | 0 | 0
[20 empty] | 0 | 0 | 0
[20 empty] | 0 | 0 | 0
[20 empty] | 0 | 0 | 0
[20 empty] | 0 | 0 | 0
[20 empty] | 0 | 0 | 0
[20 empty] | 0 | 0 | 0
[20 empty] | 0 | 0 | 0
[20 empty] | 0 | 0 | 0
[20 empty] | 0 | 0 | 0
[20 empty] | 0 | 0 | 0
[20 empty] | 0 | 0 | 0
[20 empty] | 0 | 0 | 0
[20 empty] | 0 | 0 | 0
[20 empty] | 0 | 0 | 0
[20 empty] | 0 | 0 | 0
[20 empty] | 0 | 0 | 0
[20 empty] | 0 | 0 | 0
[20 empty] | 0 | 0 | 0
[20 empty] | 0 | 0 | 0
[20 empty] | 0 | 0 | 0
[20 empty] | 0 | 0 | 0
[20 empty] | 0 | 0 | 0
[20 empty] | 0 | 0 | 0
[20 empty] | 0 | 0 | 0
[20 empty] | 0 | 0 | 0
[20 empty] | 0 | 0 | 0
[20 empty] | 0 | 0 | 0
[20 empty] | 0 | 0 | 0
[20 empty] | 0 | 0 | 0
[20 empty] | 0 | 0 | 0
[20 empty] | 0 | 0 | 0
[20 empty] | 0 | 0 | 0
[20 empty] | 0 | 0 | 0
[20 empty] | 0 | 0 | 0
[20 empty] | 0 | 0 | 0
[20 empty] | 0 | 0 | 0
[20 empty] | 0 | 0 | 0
[20 empty] | 0 | 0 | 0
[20 empty] | 0 | 0 | 0
[20 empty] | 0 | 0 | 0
[20 empty] | 0 | 0 | 0
[20 empty] | 0 | 0 | 0
[20 empty] | 0 | 0 | 0
[20 empty] | 0 | 0 | 0
[20 empty] | 0 | 0 | 0
[20 empty] | 0 | 0 | 0
[20 empty] | 0 | 0 | 0
[20 empty] | 0 | 0 | 0
[20 empty] | 0 | 0 | 0
[20 empty] | 0 | 0 | 0
[20 empty] | 0 | 0 | 0
[20 empty] | 0 | 0 | 0
[20 empty] | 0 | 0 | 0
[20 empty] | 0 | 0 | 0
[20 empty] | 0 | 0 | 0
[20 empty] | 0 | 0 | 0
[20 empty] | 0 | 0 | 0
[20 empty] | 0 | 0 | 0
[20 empty] | 0 | 0 | 0
[20 empty] | 0 | 0 | 0
[20 empty] | 0 | 0 | 0
[20 empty] | 0 | 0 | 0
[20 empty] | 0 | 0 | 0
[20 empty] | 0 | 0 | 0
[20 empty] | 0 | 0 | 0
[20 empty] | 0 | 0 | 0
[20 empty] | 0 | 0 | 0
[20 empty] | 0 | 0 | 0
[20 empty] | 0 | 0 | 0
[20 empty] | 0 | 0 | 0
[20 empty] | 0 | 0 | 0
[20 empty] | 0 | 0 | 0
[20 empty] | 0 | 0 | 0
[20 empty] | 0 | 0 | 0
[20 empty] | 0 | 0 | 0
[20 empty] | 0 | 0 | 0
[20 empty] | 0 | 0 | 0
[20 empty] | 0 | 0 | 0
[20 empty] | 0 | 0 | 0
[20 empty] | 0 | 0 | 0
[20 empty] | 0 | 0 | 0
[20 empty] | 0 | 0 | 0
[20 empty] | 0 | 0 | 0
[20 empty] | 0 | 0 | 0
[20 empty] | 0 | 0 | 0
[20 empty] | 0 | 0 | 0
[20 empty] | 0 | 0 | 0
[20 empty] | 0 | 0 | 0
[20 empty] | 0 | 0 | 0
[20 empty] | 0 | 0 | 0
[20 empty] | 0 | 0 | 0
[20 empty] | 0 | 0 | 0
[20 empty] | 0 | 0 | 0
[20 empty] | 0 | 0 | 0
[20 empty] | 0 | 0 | 0
[20 empty] | 0 | 0 | 0
[20 empty] | 0 | 0 | 0
[20 empty] | 0 | 0 | 0
[20 empty] | 0 | 0 | 0
[20 empty] | 0 | 0 | 0
[20 empty] | 0 | 0 | 0
[20 empty] | 0 | 0 | 0
[20 empty] | 0 | 0 | 0
[20 empty] | 0 | 0 | 0
[20 empty] | 0 | 0 | 0
[20 empty] | 0 | 0 | 0
[20 empty] | 0 | 0 | 0
[20 empty] | 0 | 0 | 0
[20 empty] | 0 | 0 | 0
[20 empty] | 0 | 0 | 0
[20 empty] | 0 | 0 | 0
[20 empty] | 0 | 0 | 0
[20 empty] | 0 | 0 | 0
[20 empty] | 0 | 0 | 0
[20 empty] | 0 | 0 | 0
[20 empty] | 0 | 0 | 0
[20 empty] | 0 | 0 | 0
[20 empty] | 0 | 0 | 0
[20 empty] | 0 | 0 | 0
[20 empty] | 0 | 0 | 0
[20 empty] | 0 | 0 | 0
[20 empty] | 0 | 0 | 0
[20 empty] | 0 | 0 | 0
[20 empty] | 0 | 0 | 0
[20 empty] | 0 | 0 | 0
[20 empty] | 0 | 0 | 0
[20 empty] | 0 | 0 | 0
[20 empty] | 0 | 0 | 0
[20 empty] | 0 | 0 | 0
[20 empty] | 0 | 0 | 0
[20 empty] | 0 | 0 | 0
[20 empty] | 0 | 0 | 0
[20 empty] | 0 | 0 | 0
[20 empty] | 0 | 0 | 0
[20 empty] | 0 | 0 | 0
[20 empty] | 0 | 0 | 0
[20 empty] | 0 | 0 | 0
[20 empty] | 0 | 0 | 0
[20 empty] | 0 | 0 | 0
[20 empty] | 0 | 0 | 0
[20 empty] | 0 | 0 | 0
[20 empty] | 0 | 0 | 0
[20 empty] | 0 | 0 | 0
[20 empty] | 0 | 0 | 0
[20 empty] | 0 | 0 | 0
[20 empty] | 0 | 0 | 0
[20 empty] | 0 | 0 | 0
[20 empty] | 0 | 0 | 0
[20 empty] | 0 | 0 | 0
[20 empty] | 0 | 0 | 0
[20 empty] | 0 | 0 | 0
[20 empty] | 0 | 0 | 0
[20 empty] | 0 | 0 | 0
[20 empty] | 0 | 0 | 0
[20 empty] | 0 | 0 | 0
[20 empty] | 0 | 0 | 0
[20 empty] | 0 | 0 | 0
[20 empty] | 0 | 0 | 0
[20 empty] | 0 | 0 | 0
[20 empty] | 0 | 0 | 0
[20 empty] | 0 | 0 | 0
[20 empty] | 0 | 0 | 0
[20 empty] | 0 | 0 | 0
[20 empty] | 0 | 0 | 0
[20 empty] | 0 | 0 | 0
[20 empty] | 0 | 0 | 0
[20 empty] | 0 | 0 | 0
[20 empty] | 0 | 0 | 0
[20 empty] | 0 | 0 | 0
[20 empty] | 0 | 0 | 0
[20 empty] | 0 | 0 | 0
[20 empty] | 0 | 0 | 0
[20 empty] | 0 | 0 | 0
[20 empty] | 0 | 0 | 0
[20 empty] | 0 | 0 | 0
[20 empty] | 0 | 0 | 0
[20 empty] | 0 | 0 | 0
[20 empty] | 0 | 0 | 0
[20 empty] | 0 | 0 | 0
[20 empty] | 0 | 0 | 0
[20 empty] | 0 | 0 | 0
[20 empty] | 0 | 0 | 0
[20 empty] | 0 | 0 | 0
[20 empty] | 0 | 0 | 0
[20 empty] | 0 | 0 | 0
[20 empty] | 0 | 0 | 0
[20 empty] | 0 | 0 | 0
[20 empty] | 0 | 0 | 0
[20 empty] | 0 | 0 | 0
[20 empty] | 0 | 0 | 0
[20 empty] | 0 | 0 | 0
[20 empty] | 0 | 0 | 0
[20 empty] | 0 | 0 | 0
[20 empty] | 0 | 0 | 0
[20 empty] | 0 | 0 | 0
[20 empty] | 0 | 0 | 0
[20 empty] | 0 | 0 | 0
[20 empty] | 0 | 0 | 0
[20 empty] | 0 | 0 | 0
[20 empty] | 0 | 0 | 0
[20 empty] | 0 | 0 | 0
[20 empty] | 0 | 0 | 0
[20 empty] | 0 | 0 | 0
[20 empty] | 0 | 0 | 0
[20 empty] | 0 | 0 | 0
[20 empty] | 0 | 0 | 0
[20 empty] | 0 | 0 | 0
[20 empty] | 0 | 0 | 0
[20 empty] | 0 | 0 | 0
[20 empty] | 0 | 0 | 0
[20 empty] | 0 | 0 | 0
[20 empty] | 0 | 0 | 0
[20 empty] | 0 | 0 | 0
[20 empty] | 0 | 0 | 0
[20 empty] | 0 | 0 | 0
[20 empty] | 0 | 0 | 0
[20 empty] | 0 | 0 | 0
[20 empty] | 0 | 0 | 0
[20 empty] | 0 | 0 | 0
[20 empty] | 0 | 0 | 0
[20 empty] | 0 | 0 | 0
[20 empty] | 0 | 0 | 0
[20 empty] | 0 | 0 | 0
[20 empty] | 0 | 0 | 0
[20 empty] | 0 | 0 | 0
[20 empty] | 0 | 0 | 0
[20 empty] | 0 | 0 | 0
[20 empty] | 0 | 0 | 0
[20 empty] | 0 | 0 | 0
[20 empty] | 0 | 0 | 0
[20 empty] | 0 | 0 | 0
[20 empty] | 0 | 0 | 0
[20 empty] | 0 | 0 | 0
[20 empty] | 0 | 0 | 0
[20 empty] | 0 | 0 | 0
[20 empty] | 0 | 0 | 0
[20 empty] | 0 | 0 | 0
[20 empty] | 0 | 0 | 0
[20 empty] | 0 | 0 | 0
[20 empty] | 0 | 0 | 0
[20 empty] | 0 | 0 | 0
[20 empty] | 0 | 0 | 0
[20 empty] | 0 | 0 | 0
[20 empty] | 0 | 0 | 0
[20 empty] | 0 | 0 | 0
[20 empty] | 0 | 0 | 0
[20 empty] | 0 | 0 | 0
[20 empty] | 0 | 0 | 0
[20 empty] | 0 | 0 | 0
[20 empty] | 0 | 0 | 0
[20 empty] | 0 | 0 | 0
[20 empty] | 0 | 0 | 0
[20 empty] | 0 | 0 | 0
[20 empty] | 0 | 0 | 0
[20 empty] | 0 | 0 | 0
[20 empty] | 0 | 0 | 0
[20 empty] | 0 | 0 | 0
[20 empty] | 0 | 0 | 0
[20 empty] | 0 | 0 | 0
[20 empty] | 0 | 0 | 0
[20 empty] | 0 | 0 | 0
[20 empty] | 0 | 0 | 0
[20 empty] | 0 | 0 | 0
[20 empty] | 0 | 0 | 0
[20 empty] | 0 | 0 | 0
[20 empty] | 0 | 0 | 0
[20 empty] | 0 | 0 | 0
[20 empty] | 0 | 0 | 0
[20 empty] | 0 | 0 | 0
[20 empty] | 0 | 0 | 0
[20 empty] | 0 | 0 | 0
[20 empty] | 0 | 0 | 0
[20 empty] | 0 | 0 | 0
[20 empty] | 0 | 0 | 0
[20 empty] | 0 | 0 | 0
[20 empty] | 0 | 0 | 0
[20 empty] | 0 | 0 | 0
[20 empty] | 0 | 0 | 0
[20 empty] | 0 | 0 | 0
[20 empty] | 0 | 0 | 0
[20 empty] | 0 | 0 | 0
[20 empty] | 0 | 0 | 0
[20 empty] | 0 | 0 | 0
[20 empty] | 0 | 0 | 0
[20 empty] | 0 | 0 | 0
[20 empty] | 0 | 0 | 0
[20 empty] | 0 | 0 | 0
[20 empty] | 0 | 0 | 0
[20 empty] | 0 | 0 | 0
[20 empty] | 0 | 0 | 0
[20 empty] | 0 | 0 | 0
[20 empty] | 0 | 0 | 0
[20 empty] | 0 | 0 | 0
[20 empty] | 0 | 0 | 0
[20 empty] | 0 | 0 | 0
[20 empty] | 0 | 0 | 0
[20 empty] | 0 | 0 | 0
[20 empty] | 0 | 0 | 0
[20 empty] | 0 | 0 | 0
[20 empty] | 0 | 0 | 0
Note on U7: Seidel, Marc (SGRE OF S&PR EN SUS): (only applied on range)
Note on U8: Seidel, Marc (SGRE OF S&PR EN SUS): (applied on both range and mean)
Design values
AMD1 Validation Cases