## Comparison
|  |  | Gap Angle [deg] |  | Max Mismatch
|  |  | 30 |  | 3.084% |  | 30 | 60 | 90 | 120 | 1 | PyFlange_Gap30deg
Equation | Symbol | Unit | SGRE Value | KCI Value | Mismatch | Comment
1 | Fp,C' |  |  | - |  | Simplified formula used, therefore not evaluated
2 | DFpl | [kN] | 153.7407 | - |  | Simplified formula used, therefore not used directly (but reported here for info)
| fy,b | [MPa] | 900 | 900 | 0% | Nominal yield strength (0.2% strain limit) for 10.9 bolts
| AS | [mm²] | 4344.0716 | 4344.0538 | -0.0004099%
3 | Fp,C' | [kN] | 2800 | 2800 | 0% | Design value of preload, simplified formula
| Fp,inst.,mean | [kN] | 3144.239 | -
| COVp | [-] | 0.03 | -
| Fp,mean | [kN] | 3074.8142 | - |  | Design preload averaged over 5 bolts
4 | Fp,C' | [kN] | 0 | - |  | Limit value for HV bolts
| dS | [m/N] | 5.8459e-10 | 5.8461e-10 | 0.004029%
| dP | [m/N] | 9.6993e-11 | 9.6993e-11 | -3.998e-14%
| p | [-] | 0.14231 | 0.1423 | -0.003455%
5 | DFZ | [kN] | 48.86 | -
| DFTsbw | [mm] | 500 | -
6 | fZ,tot | [mm] | 33.3021 | - |  | Including 50% reduction where re-tightening is assumed
7 | FS,loss | [kN] | 3323.2148 | -
8 | Mloss | [MNm] | 314.3235 | - |  | Note: S1 loads not included here, only FLS loads
9 | Mmax,FLS | [MNm] | 314.3235 | -
10 | Mmin,FLS | [MNm] | -294.1615 | -
| Zloss | [kN] | 1287.1661 | -
11 | FU,D/Zloss | [-] |  | - |  | (valid in case L-Flange is calculated)
| aGap | [deg] | 30 | 30 | -1.184e-14%
| LGap | [m] | 1.9635 | 1.9635 | -1.131e-14% | Gap length measured on outside diameter
| D | [m] | 7.5 | 7.5 | 0%
| utol,1m | [mm/m] | 1.4 | 1.4 | 0%
12 | kmean | [mm] | 0.28774 | 0.28774 | 1.929e-14%
13 | COVk | [-] | 1.2162 | 1.2162 | -1.826e-14%
| L30° | [m] | 1.9635 | -
14 | utol,30° | [mm] | 1.9617 | -
15 | utol,360° | [mm] | 2.9426 | -
16 | sk |  | 0.95286 | -
17 | mk |  | -1.6997 | -
18 | p95 |  | -0.13232 | -
19 | kdesign | [mm] | 0.87602 | 0.87602 | 6.337e-14%
| kused | [mm] | 0.87602 | 0.87602 | 6.337e-14% | Gap value used for calculation
20 | k(l) |  |  |  |  | Gap shape formula
21 | Ds |  |  |  |  | Stress range formula
22 | FU,B
23 | FU,A
24 | FS(Z) |  |  |  |  | Summarized formula for bolt force curve
| Z1 | [kN] | -123.2917 | -123.2917 | 0%
| FS,1 | [kN] | 2800 | 2800 | 0%
| Z2 | [kN] | 1909.431 | 1920.1704 | 0.5624%
| FS,2 | [kN] | 3640 | 3640 | 0%
| Z3 | [kN] | 156.7672 | 155.649 | -0.7133%
| FS,3 | [kN] | 2826.9042 | 2826.2507 | -0.02312%
| D0 |  | 997759866.8819 | -
| D1 |  | 180560.6942 | -
| D2 |  | 89806601.4782 | -
| a2 |  | 0.00018097 | 0.00017963 | -0.739%
| a1 |  | 0.090008 | 0.088296 | -1.902%
| a0 |  | 2808.3464 | 2808.1557 | -0.006792%
25 | DZgap | [kN] | 787.5793 | 771.5561 | -2.034%
| Atg | [mm²] | 38818.8278 | -
| Itg | [mm4] | 129396092.749 | 129398710.7429 | 0.002023%
| Acf | [mm²] | 87000 | 87000 | 6.691e-14%
| Icf | [mm4] | 290000000 | 290000000 | 4.111e-14%
26 | kgap,tot | [N/mm/mm] | 9264.0015 | 9075.3426 | -2.036%
| ftot | [-] | 1.5 | 1.5
27 | kshell,ini | [N/mm/mm] | 4755.8743 | - | - | Interpolated value
| kshell,ini | [N/mm/mm] | 5118.8474 | - | - | Simplified formula
| kshell,ini | [N/mm/mm] | 4755.8743 | 4630.1 | -2.645% | Value used
28 | kfac | [-] | 1.8 | 1.8 | 0%
29 | kfl | [N/mm/mm] | 1420.1267 | 1420.1284 | 0.0001206%
30 | DZgap,c | [kN] | 537.2959 | - |  | (valid in case T-Flange is calculated)
31 | FV,c | [kN] | 408.3087 | - |  | (valid in case T-Flange is calculated)
| DZgap,inclination | [kN] | 0 | 0 | 0% | Inclination used: 0deg
32 | DZgap,tot | [kN] | 787.5793 | 771.5561
33 | FS,0=FS,2 | [kN] | 3500 | -
34 | Z0 | [kN] | 2014.2805 | 2013.5972 | -0.03392% | (valid in case L-Flange is calculated)
35 | Z0 | [kN] | 2014.2805 | - |  | (valid in case T-Flange is calculated)
36 | ak | [-] | 1.5566 | 1.546 | -0.6796%
| c | [mm] | 194.0941 | -
37 | kseg | [N/mm/mm] | 16645.1817 | 16622.1246 | -0.1385%
38 | u | [mm] | 0.62347 | 0.62412 | 0.1027% | (valid in case L-Flange is calculated)
39 | u | [mm] | 0.62347 |  |  | (valid in case T-Flange is calculated)
| Gtwr+GRNA | [kN] | 14795 | -
40 | DZdw | [kN] | -123.2917 | -123.2917 | 0%
41
42 | Zclose | [kN] | -910.871 | -894.8477 | -1.759%
43 | cini,true | [-] | 0.045403 | 0.044003 | -3.084%
44 | FS,min | [kN] | 2782.1207 | 2783.0247 | 0.03249%
45 | cini,mod | [-] | 0.096066 | 0.094108 |  | (valid in case L-Flange is calculated)
46 | cini,mod | [-] | 0.096066 |  |  | (valid in case T-Flange is calculated)
47 | MS(Z) | [Nm] |  |  |  | Bending moment L-Flange as a function of external force Z
48 | a* | [mm] | 90.2123 | 90.2216 | 0.01023%
| bS | [1/Nmm] | 1.6642e-09 | 1.6643e-09 | 0.007861% | Bending resilience of bolt assembly
49 | MS(Z) | [Nm] |  |  |  | Bending moment for T-Flange as a function of external force Z
50 | jS,T,low(Z) | [-] |  |  |  | Intermediate values as function of Z
51 | jS,T,high(Z) | [-] |  |  |  | Intermediate values as function of Z
52 | cini,M | [-] | 0.31893 | 0.31456 | -1.372% | (valid in case L-Flange is calculated)
| cini,M | [-] | 0.18233 | - | - | (valid in case T-Flange is calculated)
53 | MS,min | [Nm] | -143.1158 | -139.0087 | -2.87% | (valid in case L-Flange is calculated)
| MS,min | [Nm] | -93.2963 | - | - | (valid in case T-Flange is calculated)
| DZdw+DZ | [kN] | -123.1917 | - | - | Value at DZdw
| Ms,T,low | [Nm] | 0 | - | - | Value at DZdw
| Ms,T,high | [Nm] | -79.8339 | - | - | Value at DZdw
| Ms,T | [Nm] | -21.4948 | - | - | Value at DZdw+DZ
| Ms,T,low | [Nm] | 0.0048259 | - | - | Value at DZdw+DZ
| Ms,T,high | [Nm] | -79.7692 | - | - | Value at DZdw+DZ
| Ms,T | [Nm] | -21.4766 | - | -
| M1 | [Nm] | -17.5239 | - | -
| M2 | [Nm] | 3542.3154 | - | -
| M3 | [Nm] | 127.0455 | - | - | Polynomial coefficients for bending moment
| a2,M |  | 0.00070467 | - | - | Note that these don't provide an exact match to
| a1,M |  | 0.49262 | - | - | the interpolated values, but usually good enough
| a0,M |  | 32.5006 | - | -
| D |  | 2.9846 | - | - | Damage Miner's rule

## PyFlange_Gap30deg
| A4 Excel Calculation Template |  |  |  | ver. | 1.5
Describe here the template. This text should provide the user with instruction about how to use the template.
version | description |  | date | author | checker | approver
A | Flange Segment Analytical Model for 30° gap size
| Project number: | SP2200052
| Client: | Stichting GROW
| Project name: | Bolt and Beautiful
| Subject: | Flange Segment Analytical Model for 30° gap size
| Revision: | 0.10
| Date: | 2024-05-20
A.1 | Flange Segment Parameters
A.1.1 | Flange Parameters
a) | Distance between inner face of the flange and center of the bolt hole: |  |  | a = | 232.5 | mm
b) | Distance between center of the bolt hole and center-line of the shell: |  |  | b = | 166.5 | mm
b) | Shell thickness: |  |  | s = | 72 | mm
c) | Flange thickness: |  |  | t = | 200 | mm
d) | Central angle of the flange segment: |  |  | α = | 3 | °
e) | Shell outer radius of curvature: |  |  | R = | 3750 | mm
f) | Segment force without external load: |  |  | Zdw = | -123.2917 | kN
g) | Flange modulus of elasticity: |  |  | E = | 210 | GPa
h) | Flange shear modulus: |  |  | G = | 80.77 | GPa
A.1.2 | Bolt parameters
a) | Bolt nominal diameter: |  |  |  | M80
b) | Bolt nominal diameter: |  |  | Dn = | 80 | mm
c) | Bolt shank diameter: |  |  | Dsh = | 76.1 | mm
d) | Bolt shank length: |  |  | Lsh = | 0.27 | mm
e) | Bolt thread pitch: |  |  | P = | 6 | mm
f) | Bolt material yield stress: |  |  | fy = | 900 | MPa
g) | Bolt material ultimate tensile stress: |  |  | fu = | 1000 | MPa
h) | Bolt modulus of elasticity: |  |  | E = | 210 | GPa
i) | Bolt pretension: |  |  | Fv = | 2800 | kN
j) | Bolt hole diameter: |  |  | Do = | 86 | mm
k) | Washer diameter: |  |  | Dw = | 140 | mm
A.1.3 | Gap parameters
a) | Gap height: |  |  | ugap = | 0.87602 | mm
b) | Gap length: |  |  | Lgap = | 1963.4954 | mm
A.2 | Fs(Z): Bolt Axial Force as a function of the shell pull
[8 empty] | Z [kN]: | -939.5901 | -909.7339 | -879.8776 | -850.0214 | -820.1651 | -790.3089 | -760.4526 | -730.5964 | -700.7401 | -670.8839 | -641.0276 | -611.1713 | -581.3151 | -551.4588 | -521.6026 | -491.7463 | -461.8901 | -432.0338 | -402.1776 | -372.3213 | -342.4651 | -312.6088 | -282.7526 | -252.8963 | -223.0401 | -193.1838 | -163.3275 | -133.4713 | -103.615 | -73.7588 | -43.9025 | -14.0463 | 15.81 | 45.6662 | 75.5225 | 105.3787 | 135.235 | 165.0912 | 194.9475 | 224.8037 | 254.66 | 284.5163 | 314.3725 | 344.2288 | 374.085 | 403.9413 | 433.7975 | 463.6538 | 493.51 | 523.3663 | 553.2225 | 583.0788 | 612.935 | 642.7913 | 672.6475 | 702.5038 | 732.3601 | 762.2163 | 792.0726 | 821.9288 | 851.7851 | 881.6413 | 911.4976 | 941.3538 | 971.2101 | 1001.0663 | 1030.9226 | 1060.7788 | 1090.6351 | 1120.4913 | 1150.3476 | 1180.2039 | 1210.0601 | 1239.9164 | 1269.7726 | 1299.6289 | 1329.4851 | 1359.3414 | 1389.1976 | 1419.0539 | 1448.9101 | 1478.7664 | 1508.6226 | 1538.4789 | 1568.3351 | 1598.1914 | 1628.0477 | 1657.9039 | 1687.7602 | 1717.6164 | 1747.4727 | 1777.3289 | 1807.1852 | 1837.0414 | 1866.8977 | 1896.7539 | 1926.6102 | 1956.4664 | 1986.3227 | 2016.1789
[8 empty] | Fs [kN}: | 2783.0247 | 2783.0247 | 2783.0311 | 2783.082 | 2783.1838 | 2783.3363 | 2783.5398 | 2783.794 | 2784.0991 | 2784.4551 | 2784.8618 | 2785.3194 | 2785.8279 | 2786.3872 | 2786.9973 | 2787.6582 | 2788.37 | 2789.1327 | 2789.9461 | 2790.8104 | 2791.7256 | 2792.6916 | 2793.7084 | 2794.776 | 2795.8945 | 2797.0639 | 2798.284 | 2799.555 | 2800.9354 | 2802.6203 | 2804.6255 | 2806.9509 | 2809.5965 | 2812.5624 | 2815.8486 | 2819.4549 | 2823.3815 | 2827.6284 | 2832.1955 | 2837.0828 | 2842.2904 | 2847.8182 | 2853.6663 | 2859.8346 | 2866.3231 | 2873.1319 | 2880.2609 | 2887.7102 | 2895.4797 | 2903.5694 | 2911.9794 | 2920.7096 | 2929.7601 | 2939.1308 | 2948.8217 | 2958.8329 | 2969.1643 | 2979.816 | 2990.7879 | 3002.08 | 3013.6924 | 3025.625 | 3037.8779 | 3050.451 | 3063.3443 | 3076.5579 | 3090.0918 | 3103.9458 | 3118.1201 | 3132.6147 | 3147.4295 | 3162.5645 | 3178.0198 | 3193.7953 | 3209.891 | 3226.307 | 3243.0433 | 3260.0997 | 3277.4765 | 3295.1734 | 3313.1906 | 3331.528 | 3350.1857 | 3369.1636 | 3388.4618 | 3408.0802 | 3428.0188 | 3448.2777 | 3468.8568 | 3489.7562 | 3510.9758 | 3532.5156 | 3554.3757 | 3576.556 | 3599.0566 | 3621.8774 | 3645.0184 | 3668.4797 | 3692.2612 | 3716.363
[8 empty] | Ms [N·m}: | -139.0087 | -139.0087 | -138.963 | -138.5991 | -137.8718 | -136.781 | -135.3269 | -133.5093 | -131.3283 | -128.7839 | -125.876 | -122.6048 | -118.9702 | -114.9721 | -110.6106 | -105.8857 | -100.7974 | -95.3457 | -89.5306 | -83.352 | -76.8101 | -69.9047 | -62.6359 | -55.0037 | -47.0081 | -38.649 | -29.9266 | -20.8407 | -11.1996 | -0.36301 | 11.7204 | 25.0507 | 39.6277 | 55.4517 | 72.5224 | 90.8399 | 110.4043 | 131.2155 | 153.2736 | 176.5784 | 201.1301 | 226.9286 | 253.974 | 282.2662 | 311.8051 | 342.591 | 374.6236 | 407.9031 | 442.4294 | 478.2025 | 515.2225 | 553.4892 | 593.0028 | 633.7633 | 675.7705 | 719.0246 | 763.5255 | 809.2732 | 856.2678 | 904.5092 | 953.9974 | 1004.7324 | 1056.7143 | 1109.943 | 1164.4185 | 1220.1409 | 1277.11 | 1335.326 | 1394.7888 | 1455.4985 | 1517.455 | 1580.6583 | 1645.1084 | 1710.8053 | 1777.7491 | 1845.9397 | 1915.3771 | 1986.0614 | 2057.9925 | 2131.1704 | 2205.5951 | 2281.2667 | 2358.1851 | 2436.3503 | 2515.7623 | 2596.4212 | 2678.3269 | 2761.4794 | 2845.8788 | 2931.5249 | 3018.4179 | 3106.5577 | 3195.9444 | 3286.5779 | 3378.4582 | 3471.5853 | 3565.9593 | 3661.58 | 3758.4476 | 3856.5621
A.2.1 | Reference points |  |  |  | Z [kN] | Fs [kN]
a) | Point 1: flange segment at rest |  |  |  | -123.2917 | 2800
b) | Point 2: flange at ultimate limit state |  |  |  | 1920.1704 | 3640
c) | Point 3: flange at small deformations |  |  |  | 155.649 | 2826.2507
d) | Point 4: gap completely closed |  |  |  | -894.8477 | 2783.0247
A.2.2 | Polynomial coefficients |  |  | c0 | c1 | c2
a) | Tensile zone (Z > Z1): |  |  | 2808155.6732 | 0.088296 | 1.7963e-07 |  | Fs_coeff.tens
b) | Compressive zone (Z4 < Z < Z1): |  |  | 2805858.6278 | 0.051034 | 2.8516e-08
c) | Closed gap zone (Z < Z4): |  |  | 2783024.7209 | 0 | 0
A.3 | Ms(Z): Bolt Bending Moment as a function of the shell pull
[11 empty] | X1 = | 0.45
A.3.1 | Reference points |  |  |  | Z [kN] | Ms [N·m] |  |  |  |  | c2 = | 0.00029162
a) | Point 1: flange segment at rest |  |  |  | -123.2917 | -17.6598 |  |  |  |  | c1 = | 0.52191
b) | Point 2: flange at ultimate limit state |  |  |  | 1920.1704 | 3545.4981 |  |  |  |  | c0 = | 42.2543
c) | Point 3: flange at small deformations |  |  |  | 155.649 | 124.4991 |  |  |  |  | Ms,min = | -191.2599
d) | Point 4: gap completely closed |  |  |  | -894.8477 | -139.0087
A.3.2 | Polynomial coefficients |  |  | c0 | c1 | c2
a) | Tensile zone (Z > Z1): |  |  | 31.7533 | 0.00048701 | 6.9937e-10
b) | Compressive zone (Z4 < Z < Z1): |  |  | 24.221 | 0.00036482 | 2.0385e-10
c) | Closed gap zone (Z < Z4): |  |  | -139.0087 | 0 | 0
A.4 | Model Internal Parameters
A.4.1 | Gap height probability distribution
a) | Local flatness tolerance of the flange: |  |  | utol,1m = | 1.4 | mm/m
b) | Mean gap height: |  |  | kmean = | 0.28774 | mm
c) | Coefficient of variation: |  |  | COVk = | 1.2162 | -
A.4.1 | Gap Stiffness
a) | Initial shell stiffness factor: |  |  | kfac = | 1.8 | -
b) | Initial shell stiffness: |  |  | kshell,ini = | 4630.1 | kN/mm/m
c) | Flange cross-section area in circumferential direction: |  |  | Acf = | 87000 | mm²
d) | Flange moment of inertia in circumferential direction: |  |  | Icf = | 290000000 | mm4
e) | Flange stiffness: |  |  | kfl = | 1420.1284 | kN/mm/m
f) | Stiffness correction factor: |  |  | ftot = | 1.5 | -
g) | Gap stiffness: |  |  | kgap,tot = | 9075.3426 | kN/mm/m
A.4.2 | Stiffness correction factor
a) | Displacement in the ultimate prying state: |  |  | u = | 0.62412 | mm
b) | Segment stiffness: |  |  | kseg = | 16622.1246 | kN/mm/m
c) | Stiffness correction factor: |  |  | αk = | 1.546 | -
A.4.3 | Determination of ULS point P2
a) | Ideal shell force at tensile ULS: |  |  | Z0 = | 2013.5972 | kN
c) | Force necessary to neutralize the flange tilt: |  |  | Δzgap,inclination = | 0 | kN
d) | Force necessary to neutralize a parallel gap: |  |  | ΔZgap = | -771.5561 | kN
e) | Total force necessary to neutralize the gap: |  |  | ΔZgap,tot = | -771.5561 | kN
A.4.4 | Determination of small displacements point P3
a) | Fs polynomial initial slope: |  |  | χini,mod = | 0.094108 | -
A.4.5 | Bolt | [5 empty] | i = | SK | 1 | Gew | G | M | Tot
a) | Bolt axial stiffness: |  |  | CS = | 1710.534 | kN/mm | δi = | [5 empty] | 0.00058461 | mm/kN
b) | Bolt bending stiffness: |  |  | CMs = | 600.8578 | kN·m/rad | βi = | 94.735 | 780.973 | 452.98 | 139.38 | 75.788 | 1664.2874 | rad/(GN·m)
c) | Bolt stress area: |  |  | As = | 4344.0538 | mm²
A.4.6 | Miscellaneous
a) | Gap angle: |  |  | αGap = | 30 | °
b) | Reduced prying distance: |  |  | a' = | 225.5539 | mm
c) | Empirical prying distance: |  |  | a* = | 90.2216 | mm
d) | Shell second moment of area: |  |  | Itg = | 129398710.7429 | mm4
e) | Clamped parts stiffness: |  |  | CD = | 10310.0002 | kN/mm
f) | Fs polynomial true initial slope: |  |  | χini,true = | 0.044003 | -
g) | Ms polynomial true initial slope: |  |  | χini,true,M = | 0.31456 | -

## PyFlange_Gap60deg
| A4 Excel Calculation Template |  |  |  | ver. | 1.5
Describe here the template. This text should provide the user with instruction about how to use the template.
version | description |  | date | author | checker | approver
B | Flange Segment Analytical Model for 60° gap size
| Project number: | SP2200052
| Client: | Stichting GROW
| Project name: | Bolt and Beautiful
| Subject: | Flange Segment Analytical Model for 60° gap size
| Revision: | 0.10
| Date: | 2024-05-20
B.1 | Flange Segment Parameters
B.1.1 | Flange Parameters
a) | Distance between inner face of the flange and center of the bolt hole: |  |  | a = | 232.5 | mm
b) | Distance between center of the bolt hole and center-line of the shell: |  |  | b = | 166.5 | mm
b) | Shell thickness: |  |  | s = | 72 | mm
c) | Flange thickness: |  |  | t = | 200 | mm
d) | Central angle of the flange segment: |  |  | α = | 3 | °
e) | Shell outer radius of curvature: |  |  | R = | 3750 | mm
f) | Segment force without external load: |  |  | Zdw = | -123.2917 | kN
g) | Flange modulus of elasticity: |  |  | E = | 210 | GPa
h) | Flange shear modulus: |  |  | G = | 80.77 | GPa
B.1.2 | Bolt parameters
a) | Bolt nominal diameter: |  |  |  | M80
b) | Bolt nominal diameter: |  |  | Dn = | 80 | mm
c) | Bolt shank diameter: |  |  | Dsh = | 76.1 | mm
d) | Bolt shank length: |  |  | Lsh = | 0.27 | mm
e) | Bolt thread pitch: |  |  | P = | 6 | mm
f) | Bolt material yield stress: |  |  | fy = | 900 | MPa
g) | Bolt material ultimate tensile stress: |  |  | fu = | 1000 | MPa
h) | Bolt modulus of elasticity: |  |  | E = | 210 | GPa
i) | Bolt pretension: |  |  | Fv = | 2800 | kN
j) | Bolt hole diameter: |  |  | Do = | 86 | mm
k) | Washer diameter: |  |  | Dw = | 140 | mm
B.1.3 | Gap parameters
a) | Gap height: |  |  | ugap = | 1.6338 | mm
b) | Gap length: |  |  | Lgap = | 3926.9908 | mm
B.2 | Fs(Z): Bolt Axial Force as a function of the shell pull
[8 empty] | Z [kN]: | -819.6032 | -793.3518 | -767.1004 | -740.849 | -714.5976 | -688.3462 | -662.0947 | -635.8433 | -609.5919 | -583.3405 | -557.0891 | -530.8377 | -504.5863 | -478.3349 | -452.0835 | -425.832 | -399.5806 | -373.3292 | -347.0778 | -320.8264 | -294.575 | -268.3236 | -242.0722 | -215.8208 | -189.5693 | -163.3179 | -137.0665 | -110.8151 | -84.5637 | -58.3123 | -32.0609 | -5.8095 | 20.4419 | 46.6934 | 72.9448 | 99.1962 | 125.4476 | 151.699 | 177.9504 | 204.2018 | 230.4532 | 256.7046 | 282.9561 | 309.2075 | 335.4589 | 361.7103 | 387.9617 | 414.2131 | 440.4645 | 466.7159 | 492.9673 | 519.2188 | 545.4702 | 571.7216 | 597.973 | 624.2244 | 650.4758 | 676.7272 | 702.9786 | 729.23 | 755.4815 | 781.7329 | 807.9843 | 834.2357 | 860.4871 | 886.7385 | 912.9899 | 939.2413 | 965.4927 | 991.7442 | 1017.9956 | 1044.247 | 1070.4984 | 1096.7498 | 1123.0012 | 1149.2526 | 1175.504 | 1201.7554 | 1228.0069 | 1254.2583 | 1280.5097 | 1306.7611 | 1333.0125 | 1359.2639 | 1385.5153 | 1411.7667 | 1438.0181 | 1464.2696 | 1490.521 | 1516.7724 | 1543.0238 | 1569.2752 | 1595.5266 | 1621.778 | 1648.0294 | 1674.2808 | 1700.5323 | 1726.7837 | 1753.0351 | 1779.2865
[8 empty] | Fs [kN}: | 2793.5809 | 2793.5809 | 2793.5835 | 2793.6043 | 2793.6455 | 2793.7072 | 2793.7894 | 2793.8921 | 2794.0152 | 2794.1589 | 2794.323 | 2794.5075 | 2794.7126 | 2794.9382 | 2795.1842 | 2795.4507 | 2795.7376 | 2796.0451 | 2796.373 | 2796.7215 | 2797.0903 | 2797.4797 | 2797.8896 | 2798.3199 | 2798.7707 | 2799.242 | 2799.7338 | 2800.2816 | 2801.1216 | 2802.2971 | 2803.8082 | 2805.6548 | 2807.8369 | 2810.3546 | 2813.2078 | 2816.3966 | 2819.9209 | 2823.7807 | 2827.9761 | 2832.507 | 2837.3734 | 2842.5754 | 2848.113 | 2853.986 | 2860.1946 | 2866.7387 | 2873.6184 | 2880.8336 | 2888.3844 | 2896.2707 | 2904.4925 | 2913.0498 | 2921.9427 | 2931.1712 | 2940.7352 | 2950.6347 | 2960.8697 | 2971.4403 | 2982.3464 | 2993.5881 | 3005.1653 | 3017.078 | 3029.3263 | 3041.9101 | 3054.8295 | 3068.0844 | 3081.6748 | 3095.6008 | 3109.8623 | 3124.4593 | 3139.3919 | 3154.66 | 3170.2637 | 3186.2029 | 3202.4776 | 3219.0879 | 3236.0337 | 3253.315 | 3270.9319 | 3288.8843 | 3307.1723 | 3325.7958 | 3344.7548 | 3364.0494 | 3383.6795 | 3403.6451 | 3423.9463 | 3444.583 | 3465.5553 | 3486.8631 | 3508.5064 | 3530.4853 | 3552.7997 | 3575.4496 | 3598.4351 | 3621.7561 | 3645.4127 | 3669.4048 | 3693.7324 | 3718.3956
[8 empty] | Ms [N·m}: | -105.0926 | -105.0926 | -105.0576 | -104.7885 | -104.2539 | -103.4536 | -102.3879 | -101.0565 | -99.4596 | -97.5972 | -95.4692 | -93.0756 | -90.4165 | -87.4918 | -84.3015 | -80.8457 | -77.1243 | -73.1373 | -68.8848 | -64.3668 | -59.5831 | -54.5339 | -49.2192 | -43.6389 | -37.793 | -31.6815 | -25.3045 | -18.5444 | -10.6212 | -1.3916 | 9.1444 | 20.9867 | 34.1355 | 48.5906 | 64.3521 | 81.42 | 99.7943 | 119.475 | 140.462 | 162.7555 | 186.3553 | 211.2615 | 237.4741 | 264.9931 | 293.8185 | 323.9502 | 355.3883 | 388.1329 | 422.1838 | 457.541 | 494.2047 | 532.1748 | 571.4512 | 612.034 | 653.9233 | 697.1188 | 741.6208 | 787.4292 | 834.5439 | 882.9651 | 932.6926 | 983.7265 | 1036.0668 | 1089.7134 | 1144.6665 | 1200.9259 | 1258.4918 | 1317.364 | 1377.5426 | 1439.0275 | 1501.8189 | 1565.9167 | 1631.3208 | 1698.0313 | 1766.0482 | 1835.3715 | 1906.0012 | 1977.9372 | 2051.1797 | 2125.7285 | 2201.5837 | 2278.7453 | 2357.2133 | 2436.9876 | 2518.0684 | 2600.4555 | 2684.149 | 2769.1489 | 2855.4552 | 2943.0679 | 3031.9869 | 3122.2124 | 3213.7442 | 3306.5824 | 3400.727 | 3496.178 | 3592.9354 | 3690.9991 | 3790.3692 | 3891.0457
B.2.1 | Reference points |  |  |  | Z [kN] | Fs [kN]
a) | Point 1: flange segment at rest |  |  |  | -123.2917 | 2800
b) | Point 2: flange at ultimate limit state |  |  |  | 1694.5586 | 3640
c) | Point 3: flange at small deformations |  |  |  | 125.7879 | 2819.9688
d) | Point 4: gap completely closed |  |  |  | -780.5745 | 2793.5809
B.2.2 | Polynomial coefficients |  |  | c0 | c1 | c2
a) | Tensile zone (Z > Z1): |  |  | 2806108.7918 | 0.079563 | 2.4345e-07
b) | Compressive zone (Z4 < Z < Z1): |  |  | 2802634.0403 | 0.023196 | 1.4858e-08
c) | Closed gap zone (Z < Z4): |  |  | 2793580.8508 | 0 | 0
B.3 | Ms(Z): Bolt Bending Moment as a function of the shell pull
B.3.1 | Reference points |  |  |  | Z [kN] | Ms [N·m]
a) | Point 1: flange segment at rest |  |  |  | -123.2917 | -21.8521
b) | Point 2: flange at ultimate limit state |  |  |  | 1694.5586 | 3570.8027
c) | Point 3: flange at small deformations |  |  |  | 125.7879 | 100.0411
d) | Point 4: gap completely closed |  |  |  | -780.5745 | -105.0926
B.3.2 | Polynomial coefficients |  |  | c0 | c1 | c2
a) | Tensile zone (Z > Z1): |  |  | 23.784 | 0.00048701 | 9.4784e-10
b) | Compressive zone (Z4 < Z < Z1): |  |  | 12.3049 | 0.0003008 | 1.9268e-10
c) | Closed gap zone (Z < Z4): |  |  | -105.0926 | 0 | 0
B.4 | Model Internal Parameters
B.4.1 | Gap height probability distribution
a) | Local flatness tolerance of the flange: |  |  | utol,1m = | 1.4 | mm/m
b) | Mean gap height: |  |  | kmean = | 0.74253 | mm
c) | Coefficient of variation: |  |  | COVk = | 0.63575 | -
B.4.1 | Gap Stiffness
a) | Initial shell stiffness factor: |  |  | kfac = | 2.0854 | -
b) | Initial shell stiffness: |  |  | kshell,ini = | 1976.9 | kN/mm/m
c) | Flange cross-section area in circumferential direction: |  |  | Acf = | 87000 | mm²
d) | Flange moment of inertia in circumferential direction: |  |  | Icf = | 290000000 | mm4
e) | Flange stiffness: |  |  | kfl = | 95.7522 | kN/mm/m
f) | Stiffness correction factor: |  |  | ftot = | 2 | -
g) | Gap stiffness: |  |  | kgap,tot = | 4145.3045 | kN/mm/m
B.4.2 | Stiffness correction factor
a) | Displacement in the ultimate prying state: |  |  | u = | 0.62412 | mm
b) | Segment stiffness: |  |  | kseg = | 16622.1246 | kN/mm/m
c) | Stiffness correction factor: |  |  | αk = | 1.2494 | -
B.4.3 | Determination of ULS point P2
a) | Ideal shell force at tensile ULS: |  |  | Z0 = | 2013.5972 | kN
c) | Force necessary to neutralize the flange tilt: |  |  | Δzgap,inclination = | 0 | kN
d) | Shell force at closed gap: |  |  | ΔZgap = | -657.2828 | kN
e) | Total force necessary to neutralize the gap: |  |  | ΔZgap,tot = | -657.2828 | kN
B.4.4 | Determination of small displacements point P3
a) | Fs polynomial initial slope: |  |  | χini,mod = | 0.08017 | -
B.4.5 | Bolt | [5 empty] | i = | SK | 1 | Gew | G | M | Tot
a) | Bolt axial stiffness: |  |  | CS = | 1710.534 | kN/mm | δi = | [5 empty] | 0.00058461 | mm/kN
b) | Bolt bending stiffness: |  |  | CMs = | 600.8578 | kN·m/rad | βi = | 94.735 | 780.973 | 452.98 | 139.38 | 75.788 | 1664.2874 | rad/(GN·m)
c) | Bolt stress area: |  |  | As = | 4344.0538 | mm² |  | 94.7 | 781 | 453 | 139 | 75.8
B.4.6 | Miscellaneous
a) | Gap angle: |  |  | αGap = | 60 | °
b) | Reduced prying distance: |  |  | a' = | 225.5539 | mm
c) | Empirical prying distance: |  |  | a* = | 90.2216 | mm
d) | Shell second moment of area: |  |  | Itg = | 129398710.7429 | mm4
e) | Clamped parts stiffness: |  |  | CD = | 10310.0002 | kN/mm
f) | Fs polynomial true initial slope: |  |  | χini,true = | 0.019532 | -
g) | Ms polynomial true initial slope: |  |  | χini,true,M = | 0.25329 | -

## PyFlange_Gap90deg
| A4 Excel Calculation Template |  |  |  | ver. | 1.5
Describe here the template. This text should provide the user with instruction about how to use the template.
version | description |  | date | author | checker | approver
C | Flange Segment Analytical Model for 90° gap size
| Project number: | SP2200052
| Client: | Stichting GROW
| Project name: | Bolt and Beautiful
| Subject: | Flange Segment Analytical Model for 90° gap size
| Revision: | 0.10
| Date: | 2024-05-20
C.1 | Flange Segment Parameters
C.1.1 | Flange Parameters
a) | Distance between inner face of the flange and center of the bolt hole: |  |  | a = | 232.5 | mm
b) | Distance between center of the bolt hole and center-line of the shell: |  |  | b = | 166.5 | mm
b) | Shell thickness: |  |  | s = | 72 | mm
c) | Flange thickness: |  |  | t = | 200 | mm
d) | Central angle of the flange segment: |  |  | α = | 3 | °
e) | Shell outer radius of curvature: |  |  | R = | 3750 | mm
f) | Segment force without external load: |  |  | Zdw = | -123.2917 | kN
g) | Flange modulus of elasticity: |  |  | E = | 210 | GPa
h) | Flange shear modulus: |  |  | G = | 80.77 | GPa
C.1.2 | Bolt parameters
a) | Bolt nominal diameter: |  |  |  | M80
b) | Bolt nominal diameter: |  |  | Dn = | 80 | mm
c) | Bolt shank diameter: |  |  | Dsh = | 76.1 | mm
d) | Bolt shank length: |  |  | Lsh = | 0.27 | mm
e) | Bolt thread pitch: |  |  | P = | 6 | mm
f) | Bolt material yield stress: |  |  | fy = | 900 | MPa
g) | Bolt material ultimate tensile stress: |  |  | fu = | 1000 | MPa
h) | Bolt modulus of elasticity: |  |  | E = | 210 | GPa
i) | Bolt pretension: |  |  | Fv = | 2800 | kN
j) | Bolt hole diameter: |  |  | Do = | 86 | mm
k) | Washer diameter: |  |  | Dw = | 140 | mm
C.1.3 | Gap parameters
a) | Gap height: |  |  | ugap = | 2.6525 | mm
b) | Gap length: |  |  | Lgap = | 5890.4862 | mm
C.2 | Fs(Z): Bolt Axial Force as a function of the shell pull
[8 empty] | Z [kN]: | -846.2727 | -821.3566 | -796.4405 | -771.5245 | -746.6084 | -721.6923 | -696.7762 | -671.8601 | -646.9441 | -622.028 | -597.1119 | -572.1958 | -547.2797 | -522.3637 | -497.4476 | -472.5315 | -447.6154 | -422.6993 | -397.7833 | -372.8672 | -347.9511 | -323.035 | -298.1189 | -273.2029 | -248.2868 | -223.3707 | -198.4546 | -173.5385 | -148.6225 | -123.7064 | -98.7903 | -73.8742 | -48.9581 | -24.0421 | 0.87401 | 25.7901 | 50.7062 | 75.6223 | 100.5383 | 125.4544 | 150.3705 | 175.2866 | 200.2027 | 225.1187 | 250.0348 | 274.9509 | 299.867 | 324.7831 | 349.6991 | 374.6152 | 399.5313 | 424.4474 | 449.3635 | 474.2795 | 499.1956 | 524.1117 | 549.0278 | 573.9439 | 598.8599 | 623.776 | 648.6921 | 673.6082 | 698.5243 | 723.4403 | 748.3564 | 773.2725 | 798.1886 | 823.1047 | 848.0207 | 872.9368 | 897.8529 | 922.769 | 947.6851 | 972.6011 | 997.5172 | 1022.4333 | 1047.3494 | 1072.2655 | 1097.1815 | 1122.0976 | 1147.0137 | 1171.9298 | 1196.8459 | 1221.7619 | 1246.678 | 1271.5941 | 1296.5102 | 1321.4263 | 1346.3423 | 1371.2584 | 1396.1745 | 1421.0906 | 1446.0067 | 1470.9227 | 1495.8388 | 1520.7549 | 1545.671 | 1570.5871 | 1595.5031 | 1620.4192
[8 empty] | Fs [kN}: | 2795.7444 | 2795.7444 | 2795.7453 | 2795.7553 | 2795.7766 | 2795.8093 | 2795.8533 | 2795.9087 | 2795.9754 | 2796.0534 | 2796.1428 | 2796.2435 | 2796.3555 | 2796.4789 | 2796.6136 | 2796.7597 | 2796.917 | 2797.0858 | 2797.2658 | 2797.4572 | 2797.66 | 2797.8741 | 2798.0995 | 2798.3362 | 2798.5843 | 2798.8437 | 2799.1145 | 2799.3966 | 2799.6901 | 2799.9948 | 2800.4825 | 2801.3364 | 2802.5565 | 2804.1429 | 2806.0955 | 2808.4143 | 2811.0993 | 2814.1506 | 2817.5681 | 2821.3518 | 2825.5018 | 2830.018 | 2834.9004 | 2840.1491 | 2845.764 | 2851.7451 | 2858.0925 | 2864.8061 | 2871.8859 | 2879.332 | 2887.1442 | 2895.3228 | 2903.8675 | 2912.7785 | 2922.0557 | 2931.6991 | 2941.7088 | 2952.0847 | 2962.8269 | 2973.9352 | 2985.4098 | 2997.2507 | 3009.4577 | 3022.031 | 3034.9705 | 3048.2763 | 3061.9483 | 3075.9865 | 3090.391 | 3105.1617 | 3120.2986 | 3135.8017 | 3151.6711 | 3167.9067 | 3184.5086 | 3201.4766 | 3218.8109 | 3236.5115 | 3254.5782 | 3273.0112 | 3291.8105 | 3310.9759 | 3330.5076 | 3350.4056 | 3370.6697 | 3391.3001 | 3412.2967 | 3433.6596 | 3455.3887 | 3477.484 | 3499.9455 | 3522.7733 | 3545.9673 | 3569.5276 | 3593.454 | 3617.7467 | 3642.4057 | 3667.4309 | 3692.8223 | 3718.5799
[8 empty] | Ms [N·m}: | -105.3002 | -105.3002 | -105.2842 | -105.092 | -104.6819 | -104.0541 | -103.2084 | -102.145 | -100.8637 | -99.3647 | -97.6478 | -95.7131 | -93.5606 | -91.1904 | -88.6023 | -85.7964 | -82.7727 | -79.5312 | -76.0719 | -72.3948 | -68.4999 | -64.3871 | -60.0566 | -55.5083 | -50.7422 | -45.7582 | -40.5565 | -35.137 | -29.4996 | -23.6445 | -16.9874 | -8.9046 | 0.60404 | 11.5386 | 23.899 | 37.6854 | 52.8976 | 69.5357 | 87.5997 | 107.0896 | 128.0053 | 150.347 | 174.1145 | 199.308 | 225.9273 | 253.9725 | 283.4436 | 314.3406 | 346.6634 | 380.4122 | 415.5869 | 452.1874 | 490.2138 | 529.6661 | 570.5443 | 612.8484 | 656.5784 | 701.7343 | 748.316 | 796.3237 | 845.7572 | 896.6166 | 948.9019 | 1002.6131 | 1057.7502 | 1114.3132 | 1172.302 | 1231.7168 | 1292.5574 | 1354.8239 | 1418.5163 | 1483.6346 | 1550.1788 | 1618.1489 | 1687.5448 | 1758.3667 | 1830.6144 | 1904.2881 | 1979.3876 | 2055.913 | 2133.8643 | 2213.2414 | 2294.0445 | 2376.2735 | 2459.9283 | 2545.009 | 2631.5157 | 2719.4482 | 2808.8066 | 2899.5908 | 2991.801 | 3085.4371 | 3180.499 | 3276.9868 | 3374.9006 | 3474.2402 | 3575.0057 | 3677.1971 | 3780.8143 | 3885.8575
C.2.1 | Reference points |  |  |  | Z [kN] | Fs [kN]
a) | Point 1: flange segment at rest |  |  |  | -123.2917 | 2800
b) | Point 2: flange at ultimate limit state |  |  |  | 1543.2564 | 3640
c) | Point 3: flange at small deformations |  |  |  | 116.7429 | 2819.9873
d) | Point 4: gap completely closed |  |  |  | -805.974 | 2795.7444
C.2.2 | Polynomial coefficients |  |  | c0 | c1 | c2
a) | Tensile zone (Z > Z1): |  |  | 2806020.7741 | 0.0852 | 2.9496e-07
b) | Compressive zone (Z4 < Z < Z1): |  |  | 2801675.9021 | 0.014719 | 9.131e-09
c) | Closed gap zone (Z < Z4): |  |  | 2795744.4294 | 0 | 0
C.3 | Ms(Z): Bolt Bending Moment as a function of the shell pull
C.3.1 | Reference points |  |  |  | Z [kN] | Ms [N·m]
a) | Point 1: flange segment at rest |  |  |  | -123.2917 | -23.5452
b) | Point 2: flange at ultimate limit state |  |  |  | 1543.2564 | 3565.1783
c) | Point 3: flange at small deformations |  |  |  | 116.7429 | 100.1131
d) | Point 4: gap completely closed |  |  |  | -805.974 | -105.3002
C.3.2 | Polynomial coefficients |  |  | c0 | c1 | c2
a) | Tensile zone (Z > Z1): |  |  | 23.4413 | 0.00052269 | 1.1484e-09
b) | Compressive zone (Z4 < Z < Z1): |  |  | 8.6511 | 0.00028277 | 1.7542e-10
c) | Closed gap zone (Z < Z4): |  |  | -105.3002 | 0 | 0
C.4 | Model Internal Parameters
C.4.1 | Gap height probability distribution
a) | Local flatness tolerance of the flange: |  |  | utol,1m = | 1.4 | mm/m
b) | Mean gap height: |  |  | kmean = | 1.3644 | mm
c) | Coefficient of variation: |  |  | COVk = | 0.49936 | -
C.4.1 | Gap Stiffness
a) | Initial shell stiffness factor: |  |  | kfac = | 2.4781 | -
b) | Initial shell stiffness: |  |  | kshell,ini = | 1041.6 | kN/mm/m
c) | Flange cross-section area in circumferential direction: |  |  | Acf = | 87000 | mm²
d) | Flange moment of inertia in circumferential direction: |  |  | Icf = | 290000000 | mm4
e) | Flange stiffness: |  |  | kfl = | 19.1941 | kN/mm/m
f) | Stiffness correction factor: |  |  | ftot = | 2.5 | -
g) | Gap stiffness: |  |  | kgap,tot = | 2651.9853 | kN/mm/m
C.4.2 | Stiffness correction factor
a) | Displacement in the ultimate prying state: |  |  | u = | 0.62412 | mm
b) | Segment stiffness: |  |  | kseg = | 16622.1246 | kN/mm/m
c) | Stiffness correction factor: |  |  | αk = | 1.1595 | -
C.4.3 | Determination of ULS point P2
a) | Ideal shell force at tensile ULS: |  |  | Z0 = | 2013.5972 | kN
c) | Force necessary to neutralize the flange tilt: |  |  | Δzgap,inclination = | 0 | kN
d) | Shell force at closed gap: |  |  | ΔZgap = | -682.6823 | kN
e) | Total force necessary to neutralize the gap: |  |  | ΔZgap,tot = | -682.6823 | kN
C.4.4 | Determination of small displacements point P3
a) | Fs polynomial initial slope: |  |  | χini,mod = | 0.083268 | -
C.4.5 | Bolt | [5 empty] | i = | SK | 1 | Gew | G | M | Tot
a) | Bolt axial stiffness: |  |  | CS = | 1710.534 | kN/mm | δi = | [5 empty] | 0.00058461 | mm/kN
b) | Bolt bending stiffness: |  |  | CMs = | 600.8578 | kN·m/rad | βi = | 94.735 | 780.973 | 452.98 | 139.38 | 75.788 | 1664.2874 | rad/(GN·m)
c) | Bolt stress area: |  |  | As = | 4344.0538 | mm² |  | 94.7 | 781 | 453 | 139 | 75.8
C.4.6 | Miscellaneous
a) | Gap angle: |  |  | αGap = | 90 | °
b) | Reduced prying distance: |  |  | a' = | 225.5539 | mm
c) | Empirical prying distance: |  |  | a* = | 90.2216 | mm
d) | Shell second moment of area: |  |  | Itg = | 129398710.7429 | mm4
e) | Clamped parts stiffness: |  |  | CD = | 10310.0002 | kN/mm
f) | Fs polynomial true initial slope: |  |  | χini,true = | 0.012467 | -
g) | Ms polynomial true initial slope: |  |  | χini,true,M = | 0.23951 | -

## PyFlange_Gap120deg
| A4 Excel Calculation Template |  |  |  | ver. | 1.5
Describe here the template. This text should provide the user with instruction about how to use the template.
version | description |  | date | author | checker | approver
D | Flange Segment Analytical Model for 120° gap size
| Project number: | SP2200052
| Client: | Stichting GROW
| Project name: | Bolt and Beautiful
| Subject: | Flange Segment Analytical Model for 120° gap size
| Revision: | 0.10
| Date: | 2024-05-20
D.1 | Flange Segment Parameters
D.1.1 | Flange Parameters
a) | Distance between inner face of the flange and center of the bolt hole: |  |  | a = | 232.5 | mm
b) | Distance between center of the bolt hole and center-line of the shell: |  |  | b = | 166.5 | mm
b) | Shell thickness: |  |  | s = | 72 | mm
c) | Flange thickness: |  |  | t = | 200 | mm
d) | Central angle of the flange segment: |  |  | α = | 3 | °
e) | Shell outer radius of curvature: |  |  | R = | 3750 | mm
f) | Segment force without external load: |  |  | Zdw = | -123.2917 | kN
g) | Flange modulus of elasticity: |  |  | E = | 210 | GPa
h) | Flange shear modulus: |  |  | G = | 80.77 | GPa
D.1.2 | Bolt parameters
a) | Bolt nominal diameter: |  |  |  | M80
b) | Bolt nominal diameter: |  |  | Dn = | 80 | mm
c) | Bolt shank diameter: |  |  | Dsh = | 76.1 | mm
d) | Bolt shank length: |  |  | Lsh = | 0.27 | mm
e) | Bolt thread pitch: |  |  | P = | 6 | mm
f) | Bolt material yield stress: |  |  | fy = | 900 | MPa
g) | Bolt material ultimate tensile stress: |  |  | fu = | 1000 | MPa
h) | Bolt modulus of elasticity: |  |  | E = | 210 | GPa
i) | Bolt pretension: |  |  | Fv = | 2800 | kN
j) | Bolt hole diameter: |  |  | Do = | 86 | mm
k) | Washer diameter: |  |  | Dw = | 140 | mm
D.1.3 | Gap parameters
a) | Gap height: |  |  | ugap = | 3.9553 | mm
b) | Gap length: |  |  | Lgap = | 7853.9816 | mm
D.2 | Fs(Z): Bolt Axial Force as a function of the shell pull
[8 empty] | Z [kN]: | -729.296 | -705.2624 | -681.2288 | -657.1952 | -633.1615 | -609.1279 | -585.0943 | -561.0607 | -537.0271 | -512.9934 | -488.9598 | -464.9262 | -440.8926 | -416.859 | -392.8253 | -368.7917 | -344.7581 | -320.7245 | -296.6908 | -272.6572 | -248.6236 | -224.59 | -200.5564 | -176.5227 | -152.4891 | -128.4555 | -104.4219 | -80.3883 | -56.3546 | -32.321 | -8.2874 | 15.7462 | 39.7798 | 63.8135 | 87.8471 | 111.8807 | 135.9143 | 159.948 | 183.9816 | 208.0152 | 232.0488 | 256.0824 | 280.1161 | 304.1497 | 328.1833 | 352.2169 | 376.2505 | 400.2842 | 424.3178 | 448.3514 | 472.385 | 496.4187 | 520.4523 | 544.4859 | 568.5195 | 592.5531 | 616.5868 | 640.6204 | 664.654 | 688.6876 | 712.7212 | 736.7549 | 760.7885 | 784.8221 | 808.8557 | 832.8893 | 856.923 | 880.9566 | 904.9902 | 929.0238 | 953.0575 | 977.0911 | 1001.1247 | 1025.1583 | 1049.1919 | 1073.2256 | 1097.2592 | 1121.2928 | 1145.3264 | 1169.36 | 1193.3937 | 1217.4273 | 1241.4609 | 1265.4945 | 1289.5282 | 1313.5618 | 1337.5954 | 1361.629 | 1385.6626 | 1409.6963 | 1433.7299 | 1457.7635 | 1481.7971 | 1505.8307 | 1529.8644 | 1553.898 | 1577.9316 | 1601.9652 | 1625.9988 | 1650.0325
[8 empty] | Fs [kN}: | 2799.4898 | 2799.4898 | 2799.4901 | 2799.492 | 2799.4957 | 2799.5012 | 2799.5085 | 2799.5177 | 2799.5286 | 2799.5413 | 2799.5559 | 2799.5722 | 2799.5904 | 2799.6104 | 2799.6321 | 2799.6557 | 2799.6811 | 2799.7083 | 2799.7373 | 2799.7681 | 2799.8007 | 2799.8351 | 2799.8713 | 2799.9093 | 2799.9492 | 2799.9908 | 2800.1375 | 2800.613 | 2801.4252 | 2802.5741 | 2804.0596 | 2805.8817 | 2808.0405 | 2810.5359 | 2813.3679 | 2816.5366 | 2820.0419 | 2823.8839 | 2828.0625 | 2832.5778 | 2837.4297 | 2842.6183 | 2848.1434 | 2854.0053 | 2860.2037 | 2866.7388 | 2873.6106 | 2880.819 | 2888.364 | 2896.2457 | 2904.464 | 2913.019 | 2921.9106 | 2931.1388 | 2940.7037 | 2950.6053 | 2960.8434 | 2971.4182 | 2982.3297 | 2993.5778 | 3005.1625 | 3017.0839 | 3029.3419 | 3041.9366 | 3054.8679 | 3068.1358 | 3081.7404 | 3095.6816 | 3109.9595 | 3124.574 | 3139.5252 | 3154.813 | 3170.4374 | 3186.3985 | 3202.6962 | 3219.3306 | 3236.3016 | 3253.6092 | 3271.2535 | 3289.2344 | 3307.552 | 3326.2062 | 3345.1971 | 3364.5246 | 3384.1887 | 3404.1895 | 3424.5269 | 3445.201 | 3466.2117 | 3487.559 | 3509.243 | 3531.2637 | 3553.6209 | 3576.3148 | 3599.3454 | 3622.7126 | 3646.4164 | 3670.4569 | 3694.834 | 3719.5478
[8 empty] | Ms [N·m}: | -85.0983 | -85.0983 | -85.0656 | -84.8414 | -84.4046 | -83.7553 | -82.8935 | -81.8192 | -80.5323 | -79.0329 | -77.321 | -75.3966 | -73.2596 | -70.9101 | -68.348 | -65.5734 | -62.5863 | -59.3867 | -55.9746 | -52.3499 | -48.5126 | -44.4629 | -40.2006 | -35.7258 | -31.0385 | -26.1386 | -20.6878 | -13.9516 | -5.9047 | 3.4529 | 14.1212 | 26.1001 | 39.3897 | 53.99 | 69.901 | 87.1227 | 105.655 | 125.498 | 146.6518 | 169.1161 | 192.8912 | 217.977 | 244.3734 | 272.0806 | 301.0984 | 331.4269 | 363.066 | 396.0159 | 430.2764 | 465.8477 | 502.7296 | 540.9222 | 580.4254 | 621.2394 | 663.364 | 706.7993 | 751.5453 | 797.602 | 844.9694 | 893.6474 | 943.6362 | 994.9356 | 1047.5457 | 1101.4665 | 1156.6979 | 1213.2401 | 1271.0929 | 1330.2564 | 1390.7306 | 1452.5155 | 1515.611 | 1580.0173 | 1645.7342 | 1712.7618 | 1781.1001 | 1850.7491 | 1921.7087 | 1993.9791 | 2067.5601 | 2142.4518 | 2218.6542 | 2296.1673 | 2374.991 | 2455.1254 | 2536.5706 | 2619.3264 | 2703.3928 | 2788.77 | 2875.4578 | 2963.4564 | 3052.7656 | 3143.3855 | 3235.3161 | 3328.5573 | 3423.1093 | 3518.9719 | 3616.1452 | 3714.6292 | 3814.4239 | 3915.5292
D.2.1 | Reference points |  |  |  | Z [kN] | Fs [kN]
a) | Point 1: flange segment at rest |  |  |  | -123.2917 | 2800
b) | Point 2: flange at ultimate limit state |  |  |  | 1571.4595 | 3640
c) | Point 3: flange at small deformations |  |  |  | 109.6942 | 2816.2344
d) | Point 4: gap completely closed |  |  |  | -694.5676 | 2799.4898
D.2.2 | Polynomial coefficients |  |  | c0 | c1 | c2
a) | Tensile zone (Z > Z1): |  |  | 2804649.8469 | 0.073642 | 2.9141e-07
b) | Compressive zone (Z4 < Z < Z1): |  |  | 2800243.986 | 0.0021717 | 1.5633e-09
c) | Closed gap zone (Z < Z4): |  |  | 2799489.7969 | 0 | 0
D.3 | Ms(Z): Bolt Bending Moment as a function of the shell pull
D.3.1 | Reference points |  |  |  | Z [kN] | Ms [N·m]
a) | Point 1: flange segment at rest |  |  |  | -123.2917 | -25.0581
b) | Point 2: flange at ultimate limit state |  |  |  | 1571.4595 | 3589.8481
c) | Point 3: flange at small deformations |  |  |  | 109.6942 | 85.5017
d) | Point 4: gap completely closed |  |  |  | -694.5676 | -85.0983
D.3.2 | Polynomial coefficients |  |  | c0 | c1 | c2
a) | Tensile zone (Z > Z1): |  |  | 18.1037 | 0.00048996 | 1.1346e-09
b) | Compressive zone (Z4 < Z < Z1): |  |  | 3.6539 | 0.00025556 | 1.8397e-10
c) | Closed gap zone (Z < Z4): |  |  | -85.0983 | 0 | 0
D.4 | Model Internal Parameters
D.4.1 | Gap height probability distribution
a) | Local flatness tolerance of the flange: |  |  | utol,1m = | 1.4 | mm/m
b) | Mean gap height: |  |  | kmean = | 2.1533 | mm
c) | Coefficient of variation: |  |  | COVk = | 0.44426 | -
D.4.1 | Gap Stiffness
a) | Initial shell stiffness factor: |  |  | kfac = | 2.8708 | -
b) | Initial shell stiffness: |  |  | kshell,ini = | 589.2 | kN/mm/m
c) | Flange cross-section area in circumferential direction: |  |  | Acf = | 87000 | mm²
d) | Flange moment of inertia in circumferential direction: |  |  | Icf = | 290000000 | mm4
e) | Flange stiffness: |  |  | kfl = | 6.1048 | kN/mm/m
f) | Stiffness correction factor: |  |  | ftot = | 2.5 | -
g) | Gap stiffness: |  |  | kgap,tot = | 1488.2619 | kN/mm/m
D.4.2 | Stiffness correction factor
a) | Displacement in the ultimate prying state: |  |  | u = | 0.62412 | mm
b) | Segment stiffness: |  |  | kseg = | 16622.1246 | kN/mm/m
c) | Stiffness correction factor: |  |  | αk = | 1.0895 | -
D.4.3 | Determination of ULS point P2
a) | Ideal shell force at tensile ULS: |  |  | Z0 = | 2013.5972 | kN
c) | Force necessary to neutralize the flange tilt: |  |  | Δzgap,inclination = | 0 | kN
d) | Shell force at closed gap: |  |  | ΔZgap = | -571.276 | kN
e) | Total force necessary to neutralize the gap: |  |  | ΔZgap,tot = | -571.276 | kN
D.4.4 | Determination of small displacements point P3
a) | Fs polynomial initial slope: |  |  | χini,mod = | 0.06968 | -
D.4.5 | Bolt | [5 empty] | i = | SK | 1 | Gew | G | M | Tot
a) | Bolt axial stiffness: |  |  | CS = | 1710.534 | kN/mm | δi = | [5 empty] | 0.00058461 | mm/kN
b) | Bolt bending stiffness: |  |  | CMs = | 600.8578 | kN·m/rad | βi = | 94.735 | 780.973 | 452.98 | 139.38 | 75.788 | 1664.2874 | rad/(GN·m)
c) | Bolt stress area: |  |  | As = | 4344.0538 | mm² |  | 94.7 | 781 | 453 | 139 | 75.8
D.4.6 | Miscellaneous
a) | Gap angle: |  |  | αGap = | 120 | °
b) | Reduced prying distance: |  |  | a' = | 225.5539 | mm
c) | Empirical prying distance: |  |  | a* = | 90.2216 | mm
d) | Shell second moment of area: |  |  | Itg = | 129398710.7429 | mm4
e) | Clamped parts stiffness: |  |  | CD = | 10310.0002 | kN/mm
f) | Fs polynomial true initial slope: |  |  | χini,true = | 0.0017862 | -
g) | Ms polynomial true initial slope: |  |  | χini,true,M = | 0.2102 | -

## SGRE
1 | 2 | 3 | 4 | 5 | 6 | 7 | 8 | 9 | 10 | 11 | 12 | 13 | 14 | 15 | 16 | 17 | 18 | 19 | 20 | 21 | 22 | 23 | 24 | 25 | 26 | 27 | 28 | 29 | 30 | 31 | 32 | 33 | 34 | 35 | 36 | 37 | 38 | 39
| Collection of all (intermediate) values as calculated according to IEC 61400-6 AMD1:2024 | [6 empty] | Design cases | [20 empty] | Generate verification cases
| Geometry: | [18 empty] | Scaling factors used | [8 empty] | 7
[8 empty] | Inclination |  |  | 0 | deg |  | Damage calculation:
[8 empty] | Shape factor | 1.2 |  | 1 |  |  | DC | 50 |  |  |  |  | Mean factor | 1 | (applied only on mean values from Markov matrix) | [6 empty] | No | Case | Tilt | Shape | D | Type | Preload | Text
[8 empty] | Use interpolated stiffness |  |  | 1 |  |  | Size exp. | 0.1 |  |  |  |  | Range faktor | 1 | (applied only on range values from Markov matrix) | [6 empty] | 1 | 273 | 0 | 1 | 7500 | L | 2800 | Case_1_D7500_L_Tilt-0p00deg_ShapeFactor-1p00_Fv2800kN
[14 empty] | size factor ks | 0.88301 |  |  |  |  | Macro-geometric SCF | 1 | (applied on both mean and range from Markov matrix and on dead weight) | [6 empty] | 2 | 273 | 0.25 | 1 | 7500 | L | 2800 | Case_2_D7500_L_Tilt-0p25deg_ShapeFactor-1p00_Fv2800kN
[8 empty] | Bolt properties: | [5 empty] | DC_red | 40.1366 | (incl. safety factor) | [12 empty] | 3 | 273 | 0 | 1.2 | 7500 | L | 2800 | Case_3_D7500_L_Tilt-0p00deg_ShapeFactor-1p20_Fv2800kN
[8 empty] | Shank length |  | lsh | 270 | mm |  | m1 | 3 | [13 empty] | 4 | 265 | 0 | 1 | 4600 | L | 910 | Case_4_D4600_L_Tilt-0p00deg_ShapeFactor-1p00_Fv910kN
[8 empty] | Length of free loaded thread |  | lGew | 130 | mm |  | m2 | 5 | [13 empty] | 5 | 267 | 0 | 1 | 7500 | T | 928 | Case_5_D7500_T_Tilt-0p00deg_ShapeFactor-1p00_Fv928kN
[14 empty] | N_d | 2000000 |  |  |  |  | Loads used (incl. scaling factors) | [8 empty] | 6 | 267 | 0 | 1.5 | 7500 | T | 928 | Case_6_D7500_T_Tilt-0p00deg_ShapeFactor-1p50_Fv928kN
[8 empty] | Shank diameter |  | dsh | 76.103 | mm |  | Delta_sigma_d | 40.1366 | [13 empty] | 7 | 267 | 1 | 1.5 | 7500 | T | 928 | Case_7_D7500_T_Tilt-1p00deg_ShapeFactor-1p50_Fv928kN
[8 empty] | Pitch diameter |  | d2 | 76.103 | mm |  | safety factor loads | 1 |  |  |  |  | Range | Mean | Cycles
[8 empty] | Minor diameter |  | d3 | 72.639 | mm |  | safety factor material | 1.1 |  |  |  |  | [kNm] | [kNm] | [-]
[14 empty] | Bending reduction | 0.78 |  |  |  |  | 0.021692 | -279205 | 2954.02
[8 empty] | Stress area |  | As | 4344.0716 | mm² | [7 empty] | 0.021692 | -264602 | 308467
[20 empty] | 11752.7 | -264602 | 2660.49
[20 empty] | 23505.4 | -264602 | 432.4
[20 empty] | 58763.4 | -264602 | 0.12
[20 empty] | 0.021692 | -250000 | 1512860
[20 empty] | 11752.7 | -250000 | 94777.6
[20 empty] | 23505.4 | -250000 | 54087.8
[20 empty] | 35258 | -250000 | 25058.9
[20 empty] | 47010.7 | -250000 | 20490.2
| Equation | Symbol | Unit | Value | Comment |  |  | Equation | Symbol | Unit | 30° | 60° | 90° | 120° | [5 empty] | 58763.4 | -250000 | 4530.04
| 23 | Fp,C' |  |  | Simplified formula used, therefore not evaluated |  |  | 23 | Fp,C' | [5 empty] | Simplified formula used, therefore not evaluated |  |  |  |  | 82268.7 | -250000 | 1010.47
| 24 | DFpl | [kN] | 153.7407 | Simplified formula used, therefore not used directly (but reported here for info) |  |  | 24 | DFpl | [kN] | 153.7407 | 153.7407 | 153.7407 | 153.7407 | Simplified formula used, therefore not used directly (but reported here for info) |  |  |  |  | 0.021692 | -235398 | 4766510
|  | fy,b | [MPa] | 900 | Nominal yield strength (0.2% strain limit) for 10.9 bolts |  |  |  | fy,b | [MPa] | 900 | 900 | 900 | 900 | Nominal yield strength (0.2% strain limit) for 10.9 bolts |  |  |  |  | 11752.7 | -235398 | 418668
|  | AS | [mm²] | 4344.0716 | Stress area of bolt |  |  |  | AS | [mm²] | 4344.0716 | 4344.0716 | 4344.0716 | 4344.0716 | Stress area of bolt |  |  |  |  | 23505.4 | -235398 | 275957
| 25 | Fp,C' | [kN] | 2800 | Design value of preload, simplified formula |  |  | 25 | Fp,C' | [kN] | 2800 | 2800 | 2800 | 2800 | Design value of preload, simplified formula |  |  |  |  | 35258 | -235398 | 178983
|  | Fp,inst.,mean | [kN] | 3144.239 | Mean preload after installation |  |  |  | Fp,inst.,mean | [kN] | 3144.239 | 3144.239 | 3144.239 | 3144.239 | Mean preload after installation |  |  |  |  | 47010.7 | -235398 | 94597.7
|  | COVp | [-] | 0.03 | Coefficient of variation for preload |  |  |  | COVp | [-] | 0.03 | 0.03 | 0.03 | 0.03 | Coefficient of variation for preload |  |  |  |  | 58763.4 | -235398 | 35671
|  | Fp,mean | [kN] | 3074.8142 | Design preload averaged over 5 bolts (after installation, without preload losses) |  |  |  | Fp,mean | [kN] | 3074.8142 | 3074.8142 | 3074.8142 | 3074.8142 | Design preload averaged over 5 bolts (after installation, without preload losses) |  |  |  |  | 70516 | -235398 | 11586.8
| 26 | Fp,C' | [kN] | 0 | Design value capped to 90% Fp,C*: Yes |  |  | 26 | Fp,C' | [kN] | 0 | 0 | 0 | 0 | Design value capped to 90% Fp,C*: Yes |  |  |  |  | 82268.7 | -235398 | 5208.74
|  | dS | [m/N] | 5.8459e-10 |  |  |  |  | dS | [m/N] | 5.8459e-10 | 5.8459e-10 | 5.8459e-10 | 5.8459e-10 | [5 empty] | 94021.4 | -235398 | 2239.78
|  | dP | [m/N] | 9.6993e-11 |  |  |  |  | dP | [m/N] | 9.6993e-11 | 9.6993e-11 | 9.6993e-11 | 9.6993e-11 | [5 empty] | 117527 | -235398 | 287.27
|  | p | [-] | 0.14231 |  |  |  |  | p | [-] | 0.14231 | 0.14231 | 0.14231 | 0.14231 | [5 empty] | 0.021692 | -220795 | 6105160
| 27 | DFZ | [kN] | 48.86 |  |  |  | 27 | DFZ | [kN] | 48.86 | 48.86 | 48.86 | 48.86 | [5 empty] | 11752.7 | -220795 | 503946
|  | DFTsbw | [mm] | 500 |  |  |  |  | DFTsbw | [mm] | 500 | 500 | 500 | 500 | [5 empty] | 23505.4 | -220795 | 313991
| 28 | fZ,tot | [mm] | 33.3021 | Including 50% reduction, when re-tightening is assumed (only for tension tightening) |  |  | 28 | fZ,tot | [mm] | 33.3021 | 33.3021 | 33.3021 | 33.3021 | Including 50% reduction, when re-tightening is assumed (only for tension tightening) |  |  |  |  | 35258 | -220795 | 188669
| 29 | FS,loss | [kN] | 3323.2148 |  |  |  | 29 | FS,loss | [kN] | 3323.2148 | 3323.2148 | 3323.2148 | 3323.2148 | [5 empty] | 47010.7 | -220795 | 98045.6
| 30 | Mloss | [MNm] | 314.3235 | Note: S1 loads not included here, only FLS loads |  |  | 30 | Mloss | [MNm] | 314.3235 | 314.3235 | 314.3235 | 314.3235 | Note: S1 loads not included here, only FLS loads |  |  |  |  | 58763.4 | -220795 | 38534.5
| 31 | Mmax,FLS | [MNm] | 314.3235 |  |  |  | 31 | Mmax,FLS | [MNm] | 314.3235 | 314.3235 | 314.3235 | 314.3235 | [5 empty] | 70516 | -220795 | 20935.1
| 32 | Mmin,FLS | [MNm] | -294.1615 |  |  |  | 32 | Mmin,FLS | [MNm] | -294.1615 | -294.1615 | -294.1615 | -294.1615 | [5 empty] | 82268.7 | -220795 | 10236.2
|  | Zloss | [kN] | 1287.1661 |  |  |  |  | Zloss | [kN] | 1287.1661 | 1287.1661 | 1287.1661 | 1287.1661 | [5 empty] | 94021.4 | -220795 | 8208.97
| 33 | FU,D/Zloss | [-] |  | (valid in case L-Flange is calculated) |  |  | 33 | FU,D/Zloss | [-] |  |  |  |  | (valid in case L-Flange is calculated) |  |  |  |  | 105774 | -220795 | 2014.42
|  | aGap | [deg] | 90 |  |  |  |  | aGap | [deg] | 30 | 60 | 90 | 120 | [5 empty] | 117527 | -220795 | 2231.18
|  | LGap | [m] | 5.8905 | Gap length measured on outside diameter |  |  |  | LGap | [m] | 1.9635 | 3.927 | 5.8905 | 7.854 | Gap length measured on outside diameter |  |  |  |  | 129279 | -220795 | 234.77
|  | D | [m] | 7.5 |  |  |  |  | D | [m] | 7.5 | 7.5 | 7.5 | 7.5 | [5 empty] | 141032 | -220795 | 435.035
|  | utol,1m | [mm/m] | 1.4 |  |  |  |  | utol,1m | [mm/m] | 1.4 | 1.4 | 1.4 | 1.4 | [5 empty] | 0.021692 | -206193 | 8641950
| 34 | kmean | [mm] | 1.3644 |  |  |  | 34 | kmean | [mm] | 0.28774 | 0.74253 | 1.3644 | 2.1533 | [5 empty] | 11752.7 | -206193 | 766283
| 35 | COVk | [-] | 0.49936 |  |  |  | 35 | COVk | [-] | 1.2162 | 0.63575 | 0.49936 | 0.44426 | [5 empty] | 23505.4 | -206193 | 465255
|  | L30° | [m] | 1.9635 |  |  |  |  | L30° | [m] | 1.9635 | 1.9635 | 1.9635 | 1.9635 | [5 empty] | 35258 | -206193 | 279378
| 36 | utol,30° | [mm] | 1.9617 |  |  |  | 36 | utol,30° | [mm] | 1.9617 | 1.9617 | 1.9617 | 1.9617 | [5 empty] | 47010.7 | -206193 | 121399
| 37 | utol,360° | [mm] | 2.9426 |  |  |  | 37 | utol,360° | [mm] | 2.9426 | 2.9426 | 2.9426 | 2.9426 | [5 empty] | 58763.4 | -206193 | 43339.8
| 38 | sk |  | 0.47184 |  |  |  | 38 | sk |  | 0.95286 | 0.58263 | 0.47184 | 0.42441 | [5 empty] | 70516 | -206193 | 21144.7
| 39 | mk |  | 0.1994 |  |  |  | 39 | mk |  | -1.6997 | -0.46741 | 0.1994 | 0.67695 | [5 empty] | 82268.7 | -206193 | 8388.21
| 40 | p95 |  | 0.97553 |  |  |  | 40 | p95 |  | -0.13232 | 0.49095 | 0.97553 | 1.3751 | [5 empty] | 94021.4 | -206193 | 5720.34
| 41 | kdesign | [mm] | 2.6525 |  |  |  | 41 | kdesign | [mm] | 0.87602 | 1.6338 | 2.6525 | 3.9553 | [5 empty] | 105774 | -206193 | 8582.25
|  | kused | [mm] | 2.6525 | Gap value used for calculation |  |  |  | kused | [mm] | 0.87602 | 1.6338 | 2.6525 | 3.9553 | Gap value used for calculation |  |  |  |  | 117527 | -206193 | 8754.97
| 42 | k(l) |  |  | Gap shape formula |  |  | 42 | k(l) | [5 empty] | Gap shape formula |  |  |  |  | 129279 | -206193 | 1903.7
| 43 | Ds |  |  | Stress range formula |  |  | 43 | Ds | [5 empty] | Stress range formula |  |  |  |  | 141032 | -206193 | 1201.47
| 44 | FU,B | [5 empty] | 44 | FU,B | [10 empty] | 152785 | -206193 | 24.06
| 45 | FU,A | [5 empty] | 45 | FU,A | [10 empty] | 164537 | -206193 | 20.525
| 46 | FS(Z) |  |  | Summarized formula for bolt force curve |  |  | 46 | FS(Z) | [5 empty] | Summarized formula for bolt force curve |  |  |  |  | 0.021692 | -191591 | 10237400
|  | Z1 | [kN] | -123.2917 |  |  |  |  | Z1 | [kN] | -123.2917 | -123.2917 | -123.2917 | -123.2917 | [5 empty] | 11752.7 | -191591 | 831773
|  | FS,1 | [kN] | 2800 |  |  |  |  | FS,1 | [kN] | 2800 | 2800 | 2800 | 2800 | [5 empty] | 23505.4 | -191591 | 562096
|  | Z2 | [kN] | 1538.0237 |  |  |  |  | Z2 | [kN] | 1909.431 | 1690.9556 | 1538.0237 | 1569.354 | [5 empty] | 35258 | -191591 | 320654
|  | FS,2 | [kN] | 3500 |  |  |  |  | FS,2 | [kN] | 3640 | 3640 | 3640 | 3640 | [5 empty] | 47010.7 | -191591 | 148915
|  | Z3 | [kN] | 116.9191 |  |  |  |  | Z3 | [kN] | 156.7672 | 126.0031 | 116.9191 | 109.7679 | [5 empty] | 58763.4 | -191591 | 60008.7
|  | FS,3 | [kN] | 2816.8336 |  |  |  |  | FS,3 | [kN] | 2826.9042 | 2820.1516 | 2820.2003 | 2816.3281 | [5 empty] | 70516 | -191591 | 27871.5
|  | D0 |  | 567114327.4173 |  |  |  |  | D0 |  | 997759866.8819 | 707800475.265 | 567114327.4173 | 575788202.3422 | [5 empty] | 82268.7 | -191591 | 15172.4
|  | D1 |  | 140181.6657 |  |  |  |  | D1 |  | 180560.6942 | 172847.7265 | 168217.9988 | 168132.4064 | [5 empty] | 94021.4 | -191591 | 10481.9
|  | D2 |  | 40635766.5248 |  |  |  |  | D2 |  | 89806601.4782 | 56745848.2101 | 48762919.8298 | 42613305.1641 | [5 empty] | 105774 | -191591 | 5712.67
|  | a2 |  | 0.00024718 |  |  |  |  | a2 |  | 0.00018097 | 0.0002442 | 0.00029662 | 0.000292 | [5 empty] | 117527 | -191591 | 3719.07
|  | a1 |  | 0.071654 |  |  |  |  | a1 |  | 0.090008 | 0.080172 | 0.085984 | 0.074009 | [5 empty] | 129279 | -191591 | 1780.09
|  | a0 |  | 2805.0769 |  |  |  |  | a0 |  | 2808.3464 | 2806.1724 | 2806.0923 | 2804.6859 | [5 empty] | 141032 | -191591 | 1860.73
| 47 | DZgap | [kN] | 689.4284 |  |  |  | 47 | DZgap | [kN] | 787.5793 | 662.7035 | 689.4284 | 574.3702 | [5 empty] | 152785 | -191591 | 70.135
|  | Atg | [mm²] | 38818.8278 |  |  |  |  | Atg | [mm²] | 38818.8278 | 38818.8278 | 38818.8278 | 38818.8278 | [5 empty] | 164537 | -191591 | 5.3
|  | Itg | [mm4] | 129396092.749 |  |  |  |  | Itg | [mm4] | 129396092.749 | 129396092.749 | 129396092.749 | 129396092.749 | [5 empty] | 176290 | -191591 | 737.275
|  | Acf | [mm²] | 87000 |  |  |  |  | Acf | [mm²] | 87000 | 87000 | 87000 | 87000 | [5 empty] | 0.021692 | -176988 | 10528900
|  | Icf | [mm4] | 290000000 |  |  |  |  | Icf | [mm4] | 290000000 | 290000000 | 290000000 | 290000000 | [5 empty] | 11752.7 | -176988 | 850065
| 48 | kgap,tot | [N/mm/mm] | 2678.2455 |  |  |  | 48 | kgap,tot | [N/mm/mm] | 9264.0015 | 4179.5757 | 2678.2455 | 1496.353 | [5 empty] | 23505.4 | -176988 | 571948
|  | ftot | [-] | 2.5 |  |  |  |  | ftot | [-] | 1.5 | 2 | 2.5 | 2.5 | [5 empty] | 35258 | -176988 | 317728
| 49 | kshell,ini | [N/mm/mm] | 1052.1041 | Interpolated value |  |  | 49 | kshell,ini | [N/mm/mm] | 4755.8743 | 1994.0357 | 1052.1041 | 592.4364 | Interpolated value |  |  |  |  | 47010.7 | -176988 | 170502
|  | kshell,ini | [N/mm/mm] | 1239.3817 | Simplified formula |  |  |  | kshell,ini | [N/mm/mm] | 5118.8474 | 2209.1525 | 1239.3817 | 802.3841 | Simplified formula |  |  |  |  | 58763.4 | -176988 | 69482.5
|  | kshell,ini | [N/mm/mm] | 1052.1041 | Value used |  |  |  | kshell,ini | [N/mm/mm] | 4755.8743 | 1994.0357 | 1052.1041 | 592.4364 | Value used |  |  |  |  | 70516 | -176988 | 39218.5
| 50 | kfac | [-] | 2.4781 |  |  |  | 50 | kfac | [-] | 1.8 | 2.0854 | 2.4781 | 2.8708 | [5 empty] | 82268.7 | -176988 | 24423.8
| 51 | kfl | [N/mm/mm] | 19.1941 |  |  |  | 51 | kfl | [N/mm/mm] | 1420.1267 | 95.7522 | 19.1941 | 6.1048 | [5 empty] | 94021.4 | -176988 | 9686.27
| 52 | DZgap,c | [kN] | 569.9979 | (valid in case T-Flange is calculated) |  |  | 52 | DZgap,c | [kN] | 537.2959 | 561.1508 | 569.9979 | 578.8013 | (valid in case T-Flange is calculated) |  |  |  |  | 105774 | -176988 | 6547.86
| 53 | FV,c | [kN] | 262.7404 | (valid in case T-Flange is calculated) |  |  | 53 | FV,c | [kN] | 408.3087 | 302.1221 | 262.7404 | 223.5534 | (valid in case T-Flange is calculated) |  |  |  |  | 117527 | -176988 | 4434.04
|  | DZgap,inclination | [kN] | 0 | Inclination used: 0.00deg |  |  |  | DZgap,inclination | [kN] | 0 | 0 | 0 | 0 | Inclination used: 0.00deg |  |  |  |  | 129279 | -176988 | 3111.5
| 54 | DZgap,tot | [kN] | 689.4284 |  |  |  | 54 | DZgap,tot | [kN] | 787.5793 | 662.7035 | 689.4284 | 574.3702 | [5 empty] | 141032 | -176988 | 1434.64
| 55 | FS,0=FS,2 | [kN] | 3500 |  |  |  | 55 | FS,0=FS,2 | [kN] | 3500 | 3500 | 3500 | 3500 | [5 empty] | 152785 | -176988 | 2.655
| 56 | Z0 | [kN] | 2014.2805 | (valid in case L-Flange is calculated) |  |  | 56 | Z0 | [kN] | 2014.2805 | 2014.2805 | 2014.2805 | 2014.2805 | (valid in case L-Flange is calculated) |  |  |  |  | 164537 | -176988 | 2.655
| 57 | Z0 | [kN] | 2014.2805 | (valid in case T-Flange is calculated) |  |  | 57 | Z0 | [kN] | 2014.2805 | 2014.2805 | 2014.2805 | 2014.2805 | (valid in case T-Flange is calculated) |  |  |  |  | 176290 | -176988 | 13.18
| 58 | ak | [-] | 1.1609 |  |  |  | 58 | ak | [-] | 1.5566 | 1.2511 | 1.1609 | 1.0899 | [5 empty] | 188043 | -176988 | 17.135
|  | c | [mm] | 194.0941 |  |  |  |  | c | [mm] | 194.0941 | 194.0941 | 194.0941 | 194.0941 | [5 empty] | 0.021692 | -162386 | 11375700
| 59 | kseg | [N/mm/mm] | 16645.1817 |  |  |  | 59 | kseg | [N/mm/mm] | 16645.1817 | 16645.1817 | 16645.1817 | 16645.1817 | [5 empty] | 11752.7 | -162386 | 1056160
[20 empty] | 23505.4 | -162386 | 551846
| 60 | u | [mm] | 0.62347 |  |  |  | 1 | u | [mm] | 0.62347 | 0.62347 | 0.62347 | 0.62347 | [5 empty] | 35258 | -162386 | 328452
| 61 | u | [mm] | 0.62347 | (valid in case T-Flange is calculated) |  |  | 2 | u | [mm] | 0.62347 | 0.62347 | 0.62347 | 0.62347 | (valid in case T-Flange is calculated) |  |  |  |  | 47010.7 | -162386 | 198601
|  | Gtwr+GRNA | [kN] | 14795 | Note that this includes a macro-geometric SCF=1.00 |  |  |  | Gtwr+GRNA | [kN] | 14795 | 14795 | 14795 | 14795 | Note that this includes a macro-geometric SCF=1.00 |  |  |  |  | 58763.4 | -162386 | 97020.1
| 62 | DZdw | [kN] | -123.2917 | Note that this includes a macro-geometric SCF=1.00 |  |  | 3 | DZdw | [kN] | -123.2917 | -123.2917 | -123.2917 | -123.2917 | Note that this includes a macro-geometric SCF=1.00 |  |  |  |  | 70516 | -162386 | 61036.6
| 63 | [6 empty] | 4 | [11 empty] | 82268.7 | -162386 | 21719.3
| 64 | Zclose | [kN] | -812.72 |  |  |  | 5 | Zclose | [kN] | -910.871 | -785.9952 | -812.72 | -697.6618 | [5 empty] | 94021.4 | -162386 | 13473.2
| 65 | cini,true | [-] | 0.010727 |  |  |  | 6 | cini,true | [-] | 0.045403 | 0.01998 | 0.012872 | 0.0020345 | [5 empty] | 105774 | -162386 | 6943.96
| 66 | FS,min | [kN] | 2796.3023 |  |  |  | 7 | FS,min | [kN] | 2782.1207 | 2793.3796 | 2795.5628 | 2799.4157 | [5 empty] | 117527 | -162386 | 4861.98
| 67 | cini,mod | [-] | 0.070078 | (valid in case L-Flange is calculated) |  |  | 8 | cini,mod | [-] | 0.096066 | 0.080834 | 0.084094 | 0.07006 | (valid in case L-Flange is calculated) |  |  |  |  | 129279 | -162386 | 1604.04
| 68 | cini,mod | [-] | 0.070078 | (valid in case T-Flange is calculated) |  |  | 9 | cini,mod | [-] | 0.096066 | 0.080834 | 0.084094 | 0.07006 | (valid in case T-Flange is calculated) |  |  |  |  | 141032 | -162386 | 300.08
| 69 | MS(Z) | [Nm] |  | Bending moment L-Flange as a function of external force Z |  |  | 10 | MS(Z) | [Nm] |  |  |  |  | Bending moment L-Flange as a function of external force Z |  |  |  |  | 152785 | -162386 | 463.81
| 70 | a* | [mm] | 90.2123 |  |  |  | 11 | a* | [mm] | 90.2123 | 90.2123 | 90.2123 | 90.2123 | [5 empty] | 164537 | -162386 | 73.905
|  | bS | [1/Nmm] | 1.6642e-09 | Bending resilience of bolt assembly (VDI2230) |  |  |  | bS | [1/Nmm] | 1.6642e-09 | 1.6642e-09 | 1.6642e-09 | 1.6642e-09 | Bending resilience of bolt assembly (VDI2230) |  |  |  |  | 176290 | -162386 | 91.37
| 71 | MS(Z) | [Nm] |  | Bending moment for T-Flange as a function of external force Z |  |  | 12 | MS(Z) | [Nm] |  |  |  |  | Bending moment for T-Flange as a function of external force Z |  |  |  |  | 0.021692 | -147784 | 12825500
| 72 | jS,T,low(Z) | [-] |  | Intermediate values as function of Z |  |  | 13 | jS,T,low(Z) | [-] |  |  |  |  | Intermediate values as function of Z |  |  |  |  | 11752.7 | -147784 | 1201690
| 73 | jS,T,high(Z) | [-] |  | Intermediate values as function of Z |  |  | 14 | jS,T,high(Z) | [-] |  |  |  |  | Intermediate values as function of Z |  |  |  |  | 23505.4 | -147784 | 721900
| 74 | cini,M | [-] | 0.23235 | (valid in case L-Flange is calculated) |  |  | 15 | cini,M | [-] | 0.31893 | 0.25464 | 0.2407 | 0.21091 | (valid in case L-Flange is calculated) |  |  |  |  | 35258 | -147784 | 372404
|  | cini,M | [-] | 0.15173 | (valid in case T-Flange is calculated) |  |  |  | cini,M | [-] | 0.18233 | 0.15021 | 0.15346 | 0.12343 | (valid in case T-Flange is calculated) |  |  |  |  | 47010.7 | -147784 | 208195
| 75 | MS,min | [Nm] | -103.5891 | (valid in case L-Flange is calculated) |  |  | 16 | MS,min | [Nm] | -143.1158 | -106.1769 | -106.4688 | -85.5984 | (valid in case L-Flange is calculated) |  |  |  |  | 58763.4 | -147784 | 130491
|  | MS,min | [Nm] | -73.7889 | (valid in case T-Flange is calculated) |  |  |  | MS,min | [Nm] | -93.2963 | -70.066 | -74.3832 | -54.5541 | (valid in case T-Flange is calculated) |  |  |  |  | 70516 | -147784 | 71722.8
|  | DZdw+DZ | [kN] | -123.1917 |  |  |  |  | DZdw+DZ | [kN] | -123.1917 | -123.1917 | -123.1917 | -123.1917 | [5 empty] | 82268.7 | -147784 | 35763.3
|  | Ms,T,low | [Nm] | 0 | Value at DZdw |  |  |  | Ms,T,low | [Nm] | 0 | 0 | 0 | 0 | Value at DZdw |  |  |  |  | 94021.4 | -147784 | 20334.7
|  | Ms,T,high | [Nm] | -88.0937 | Value at DZdw |  |  |  | Ms,T,high | [Nm] | -79.8339 | -85.751 | -88.0937 | -90.2108 | Value at DZdw |  |  |  |  | 105774 | -147784 | 12975.2
|  | Ms,T | [Nm] | -21.4837 | Value at DZdw |  |  |  | Ms,T | [Nm] | -21.4948 | -20.2935 | -21.4837 | -19.106 | Value at DZdw |  |  |  |  | 117527 | -147784 | 4401.72
|  | Ms,T,low | [Nm] | 0.0011401 | Value at DZdw+DZ |  |  |  | Ms,T,low | [Nm] | 0.0048259 | 0.0021236 | 0.0013682 | 0.00021625 | Value at DZdw+DZ |  |  |  |  | 129279 | -147784 | 1910.46
|  | Ms,T,high | [Nm] | -88.0223 | Value at DZdw+DZ |  |  |  | Ms,T,high | [Nm] | -79.7692 | -85.6815 | -88.0223 | -90.1376 | Value at DZdw+DZ |  |  |  |  | 141032 | -147784 | 1314.61
|  | Ms,T | [Nm] | -21.4685 | Value at DZdw+DZ |  |  |  | Ms,T | [Nm] | -21.4766 | -20.2785 | -21.4683 | -19.0937 | Value at DZdw+DZ |  |  |  |  | 152785 | -147784 | 176.73
|  | M1 | [Nm] | -23.4964 |  |  |  |  | M1 | [Nm] | -17.5239 | -21.8024 | -23.4964 | -25.0271 | [5 empty] | 164537 | -147784 | 78.25
|  | M2 | [Nm] | 3018.8768 |  |  |  |  | M2 | [Nm] | 3542.3154 | 3569.9428 | 3564.0302 | 3589.4857 | [5 empty] | 176290 | -147784 | 5.05
|  | M3 | [Nm] | 87.8311 |  |  |  |  | M3 | [Nm] | 127.0455 | 100.7511 | 100.9409 | 85.8627 | [5 empty] | 188043 | -147784 | 129.64
|  | a2,M |  | 0.00096252 | Polynomial coefficients for bending moment |  |  |  | a2,M |  | 0.00070467 | 0.00095092 | 0.001155 | 0.001137 | Polynomial coefficients for bending moment |  |  |  |  | 199795 | -147784 | 116.655
|  | a1,M |  | 0.46959 | Note that these don't provide an exact match to |  |  |  | a1,M |  | 0.49262 | 0.48902 | 0.52539 | 0.49118 | Note that these don't provide an exact match to |  |  |  |  | 211548 | -147784 | 64.82
|  | a0,M |  | 19.7691 | the interpolated values, but usually good enough |  |  |  | a0,M |  | 32.5006 | 24.0352 | 23.723 | 18.2469 | the interpolated values, but usually good enough |  |  |  |  | 223301 | -147784 | 38.465
[20 empty] | 0.021692 | -133181 | 14608100
|  | D |  | 6.0149 | Damage Miner's rule |  |  |  | D |  | 2.9846 | 6.2257 | 11.1369 | 9.8335 | Damage Miner's rule |  |  |  |  | 11752.7 | -133181 | 1363010
[20 empty] | 23505.4 | -133181 | 699348
[20 empty] | 35258 | -133181 | 431949
[20 empty] | 47010.7 | -133181 | 254488
[20 empty] | 58763.4 | -133181 | 143313
[20 empty] | 70516 | -133181 | 72064.3
[20 empty] | 82268.7 | -133181 | 44146.6
[20 empty] | 94021.4 | -133181 | 23289.3
[20 empty] | 105774 | -133181 | 13757.2
[20 empty] | 117527 | -133181 | 5604.8
[20 empty] | 129279 | -133181 | 6535.44
[20 empty] | 141032 | -133181 | 1955.7
[20 empty] | 152785 | -133181 | 701.435
[20 empty] | 164537 | -133181 | 585.83
[20 empty] | 176290 | -133181 | 203.075
[20 empty] | 188043 | -133181 | 91.725
[20 empty] | 199795 | -133181 | 129.64
[20 empty] | 211548 | -133181 | 169.775
[20 empty] | 223301 | -133181 | 115.395
[20 empty] | 235053 | -133181 | 26.355
[20 empty] | 0.021692 | -118579 | 16764400
[20 empty] | 11752.7 | -118579 | 1516900
[20 empty] | 23505.4 | -118579 | 821365
[20 empty] | 35258 | -118579 | 486273
[20 empty] | 47010.7 | -118579 | 267269
[20 empty] | 58763.4 | -118579 | 156449
[20 empty] | 70516 | -118579 | 84667.8
[20 empty] | 82268.7 | -118579 | 55249.2
[20 empty] | 94021.4 | -118579 | 26999.8
[20 empty] | 105774 | -118579 | 14137
[20 empty] | 117527 | -118579 | 5261.49
[20 empty] | 129279 | -118579 | 1780.64
[20 empty] | 141032 | -118579 | 2281.29
[20 empty] | 152785 | -118579 | 1150.05
[20 empty] | 164537 | -118579 | 864.16
[20 empty] | 176290 | -118579 | 377.495
[20 empty] | 188043 | -118579 | 536.38
[20 empty] | 199795 | -118579 | 297.575
[20 empty] | 211548 | -118579 | 153.38
[20 empty] | 223301 | -118579 | 14.785
[20 empty] | 235053 | -118579 | 29.265
[20 empty] | 246806 | -118579 | 1.87
[20 empty] | 270311 | -118579 | 0.58
[20 empty] | 282064 | -118579 | 0.275
[20 empty] | 0.021692 | -103977 | 18299900
[20 empty] | 11752.7 | -103977 | 1647820
[20 empty] | 23505.4 | -103977 | 793648
[20 empty] | 35258 | -103977 | 415306
[20 empty] | 47010.7 | -103977 | 252580
[20 empty] | 58763.4 | -103977 | 155882
[20 empty] | 70516 | -103977 | 85925.4
[20 empty] | 82268.7 | -103977 | 56938.3
[20 empty] | 94021.4 | -103977 | 32883.2
[20 empty] | 105774 | -103977 | 15720.4
[20 empty] | 117527 | -103977 | 8910.98
[20 empty] | 129279 | -103977 | 4844.63
[20 empty] | 141032 | -103977 | 2319.48
[20 empty] | 152785 | -103977 | 1530.14
[20 empty] | 164537 | -103977 | 1138.23
[20 empty] | 176290 | -103977 | 821.175
[20 empty] | 188043 | -103977 | 379.61
[20 empty] | 199795 | -103977 | 298.085
[20 empty] | 211548 | -103977 | 243.17
[20 empty] | 223301 | -103977 | 232.225
[20 empty] | 235053 | -103977 | 238.18
[20 empty] | 246806 | -103977 | 87.57
[20 empty] | 258559 | -103977 | 155.685
[20 empty] | 270311 | -103977 | 38.375
[20 empty] | 305569 | -103977 | 0.275
[20 empty] | 0.021692 | -89374.2 | 18333800
[20 empty] | 11752.7 | -89374.2 | 1672060
[20 empty] | 23505.4 | -89374.2 | 781045
[20 empty] | 35258 | -89374.2 | 346704
[20 empty] | 47010.7 | -89374.2 | 175918
[20 empty] | 58763.4 | -89374.2 | 109336
[20 empty] | 70516 | -89374.2 | 55006.5
[20 empty] | 82268.7 | -89374.2 | 31144.4
[20 empty] | 94021.4 | -89374.2 | 19540.2
[20 empty] | 105774 | -89374.2 | 9976.29
[20 empty] | 117527 | -89374.2 | 5060.44
[20 empty] | 129279 | -89374.2 | 2064.53
[20 empty] | 141032 | -89374.2 | 1656.64
[20 empty] | 152785 | -89374.2 | 960.87
[20 empty] | 164537 | -89374.2 | 368.58
[20 empty] | 176290 | -89374.2 | 303.67
[20 empty] | 188043 | -89374.2 | 182.565
[20 empty] | 199795 | -89374.2 | 209.78
[20 empty] | 211548 | -89374.2 | 273.63
[20 empty] | 223301 | -89374.2 | 245.66
[20 empty] | 235053 | -89374.2 | 125.735
[20 empty] | 246806 | -89374.2 | 98.805
[20 empty] | 258559 | -89374.2 | 70.595
[20 empty] | 270311 | -89374.2 | 70.945
[20 empty] | 282064 | -89374.2 | 52.905
[20 empty] | 293817 | -89374.2 | 52.985
[20 empty] | 305569 | -89374.2 | 6.745
[20 empty] | 0.021692 | -74771.9 | 16951400
[20 empty] | 11752.7 | -74771.9 | 1720770
[20 empty] | 23505.4 | -74771.9 | 725376
[20 empty] | 35258 | -74771.9 | 282995
[20 empty] | 47010.7 | -74771.9 | 134022
[20 empty] | 58763.4 | -74771.9 | 75807
[20 empty] | 70516 | -74771.9 | 41453.8
[20 empty] | 82268.7 | -74771.9 | 18023.6
[20 empty] | 94021.4 | -74771.9 | 10164.4
[20 empty] | 105774 | -74771.9 | 6382.23
[20 empty] | 117527 | -74771.9 | 3125.83
[20 empty] | 129279 | -74771.9 | 938.245
[20 empty] | 141032 | -74771.9 | 428.595
[20 empty] | 152785 | -74771.9 | 253.095
[20 empty] | 164537 | -74771.9 | 246.265
[20 empty] | 176290 | -74771.9 | 147.92
[20 empty] | 188043 | -74771.9 | 95.935
[20 empty] | 199795 | -74771.9 | 75.305
[20 empty] | 211548 | -74771.9 | 55.815
[20 empty] | 223301 | -74771.9 | 16.265
[20 empty] | 235053 | -74771.9 | 21.085
[20 empty] | 246806 | -74771.9 | 7.65
[20 empty] | 258559 | -74771.9 | 9.5
[20 empty] | 270311 | -74771.9 | 6.425
[20 empty] | 282064 | -74771.9 | 0.28
[20 empty] | 293817 | -74771.9 | 22.125
[20 empty] | 305569 | -74771.9 | 51.835
[20 empty] | 317322 | -74771.9 | 1.685
[20 empty] | 340827 | -74771.9 | 42.145
[20 empty] | 0.021692 | -60169.6 | 15807500
[20 empty] | 11752.7 | -60169.6 | 1598240
[20 empty] | 23505.4 | -60169.6 | 807934
[20 empty] | 35258 | -60169.6 | 258445
[20 empty] | 47010.7 | -60169.6 | 88310.8
[20 empty] | 58763.4 | -60169.6 | 34298.4
[20 empty] | 70516 | -60169.6 | 17597.7
[20 empty] | 82268.7 | -60169.6 | 9535.84
[20 empty] | 94021.4 | -60169.6 | 5076.94
[20 empty] | 105774 | -60169.6 | 1744.07
[20 empty] | 117527 | -60169.6 | 1467.69
[20 empty] | 129279 | -60169.6 | 877.55
[20 empty] | 141032 | -60169.6 | 544.615
[20 empty] | 152785 | -60169.6 | 260.125
[20 empty] | 164537 | -60169.6 | 137.55
[20 empty] | 176290 | -60169.6 | 111.735
[20 empty] | 188043 | -60169.6 | 54.185
[20 empty] | 199795 | -60169.6 | 55.75
[20 empty] | 211548 | -60169.6 | 17.965
[20 empty] | 223301 | -60169.6 | 4.445
[20 empty] | 235053 | -60169.6 | 4.41
[20 empty] | 246806 | -60169.6 | 7.36
[20 empty] | 258559 | -60169.6 | 62.2
[20 empty] | 270311 | -60169.6 | 0.275
[20 empty] | 282064 | -60169.6 | 0.26
[20 empty] | 293817 | -60169.6 | 0.33
[20 empty] | 340827 | -60169.6 | 3.37
[20 empty] | 0.021692 | -45567.2 | 18614600
[20 empty] | 11752.7 | -45567.2 | 2020700
[20 empty] | 23505.4 | -45567.2 | 983531
[20 empty] | 35258 | -45567.2 | 332685
[20 empty] | 47010.7 | -45567.2 | 118968
[20 empty] | 58763.4 | -45567.2 | 64046.8
[20 empty] | 70516 | -45567.2 | 43069.8
[20 empty] | 82268.7 | -45567.2 | 31738.3
[20 empty] | 94021.4 | -45567.2 | 29306.5
[20 empty] | 105774 | -45567.2 | 19872.6
[20 empty] | 117527 | -45567.2 | 15624.9
[20 empty] | 129279 | -45567.2 | 17740.3
[20 empty] | 141032 | -45567.2 | 8415.78
[20 empty] | 152785 | -45567.2 | 9504.07
[20 empty] | 164537 | -45567.2 | 4432.49
[20 empty] | 176290 | -45567.2 | 2193.62
[20 empty] | 188043 | -45567.2 | 1334.65
[20 empty] | 199795 | -45567.2 | 888.585
[20 empty] | 211548 | -45567.2 | 987.77
[20 empty] | 223301 | -45567.2 | 671.12
[20 empty] | 235053 | -45567.2 | 499.535
[20 empty] | 246806 | -45567.2 | 214.29
[20 empty] | 258559 | -45567.2 | 200.81
[20 empty] | 282064 | -45567.2 | 94.215
[20 empty] | 293817 | -45567.2 | 27.855
[20 empty] | 305569 | -45567.2 | 56.02
[20 empty] | 317322 | -45567.2 | 28.12
[20 empty] | 340827 | -45567.2 | 0.06
[20 empty] | 352580 | -45567.2 | 56.765
[20 empty] | 364333 | -45567.2 | 0.065
[20 empty] | 387838 | -45567.2 | 0.065
[20 empty] | 0.021692 | -30964.9 | 23002600
[20 empty] | 11752.7 | -30964.9 | 3314580
[20 empty] | 23505.4 | -30964.9 | 2261420
[20 empty] | 35258 | -30964.9 | 1549090
[20 empty] | 47010.7 | -30964.9 | 1114520
[20 empty] | 58763.4 | -30964.9 | 809264
[20 empty] | 70516 | -30964.9 | 543706
[20 empty] | 82268.7 | -30964.9 | 320282
[20 empty] | 94021.4 | -30964.9 | 224961
[20 empty] | 105774 | -30964.9 | 155979
[20 empty] | 117527 | -30964.9 | 107721
[20 empty] | 129279 | -30964.9 | 82501.5
[20 empty] | 141032 | -30964.9 | 60193
[20 empty] | 152785 | -30964.9 | 45259.4
[20 empty] | 164537 | -30964.9 | 38173.8
[20 empty] | 176290 | -30964.9 | 32836
[20 empty] | 188043 | -30964.9 | 26027.8
[20 empty] | 199795 | -30964.9 | 18366.2
[20 empty] | 211548 | -30964.9 | 13915.3
[20 empty] | 223301 | -30964.9 | 8663.41
[20 empty] | 235053 | -30964.9 | 5612.63
[20 empty] | 246806 | -30964.9 | 3514.52
[20 empty] | 258559 | -30964.9 | 2996.61
[20 empty] | 270311 | -30964.9 | 1433.21
[20 empty] | 282064 | -30964.9 | 1844.91
[20 empty] | 293817 | -30964.9 | 1036.86
[20 empty] | 305569 | -30964.9 | 1121.42
[20 empty] | 317322 | -30964.9 | 1039.51
[20 empty] | 329075 | -30964.9 | 398.22
[20 empty] | 340827 | -30964.9 | 637.57
[20 empty] | 352580 | -30964.9 | 153.01
[20 empty] | 364333 | -30964.9 | 225.89
[20 empty] | 376085 | -30964.9 | 0.33
[20 empty] | 399591 | -30964.9 | 336.405
[20 empty] | 411343 | -30964.9 | 417.66
[20 empty] | 423096 | -30964.9 | 57.085
[20 empty] | 434849 | -30964.9 | 0.06
[20 empty] | 0.021692 | -16362.5 | 29431100
[20 empty] | 11752.7 | -16362.5 | 4688560
[20 empty] | 23505.4 | -16362.5 | 3081830
[20 empty] | 35258 | -16362.5 | 1655610
[20 empty] | 47010.7 | -16362.5 | 863243
[20 empty] | 58763.4 | -16362.5 | 552312
[20 empty] | 70516 | -16362.5 | 240676
[20 empty] | 82268.7 | -16362.5 | 155522
[20 empty] | 94021.4 | -16362.5 | 115525
[20 empty] | 105774 | -16362.5 | 86957.3
[20 empty] | 117527 | -16362.5 | 58525.4
[20 empty] | 129279 | -16362.5 | 44945.3
[20 empty] | 141032 | -16362.5 | 44336.5
[20 empty] | 152785 | -16362.5 | 30446
[20 empty] | 164537 | -16362.5 | 25420.6
[20 empty] | 176290 | -16362.5 | 19730.8
[20 empty] | 188043 | -16362.5 | 16831
[20 empty] | 199795 | -16362.5 | 13945.7
[20 empty] | 211548 | -16362.5 | 9463.18
[20 empty] | 223301 | -16362.5 | 8420.28
[20 empty] | 235053 | -16362.5 | 5695.81
[20 empty] | 246806 | -16362.5 | 4581.67
[20 empty] | 258559 | -16362.5 | 3963.67
[20 empty] | 270311 | -16362.5 | 3360.18
[20 empty] | 282064 | -16362.5 | 1651.97
[20 empty] | 293817 | -16362.5 | 1509.99
[20 empty] | 305569 | -16362.5 | 1170.3
[20 empty] | 317322 | -16362.5 | 500.325
[20 empty] | 329075 | -16362.5 | 578.08
[20 empty] | 340827 | -16362.5 | 856.73
[20 empty] | 352580 | -16362.5 | 483.705
[20 empty] | 364333 | -16362.5 | 246.475
[20 empty] | 376085 | -16362.5 | 188.9
[20 empty] | 387838 | -16362.5 | 366.93
[20 empty] | 399591 | -16362.5 | 18.575
[20 empty] | 411343 | -16362.5 | 19.205
[20 empty] | 423096 | -16362.5 | 77.22
[20 empty] | 434849 | -16362.5 | 18.925
[20 empty] | 446601 | -16362.5 | 22.31
[20 empty] | 458354 | -16362.5 | 10.71
[20 empty] | 470107 | -16362.5 | 5.12
[20 empty] | 481859 | -16362.5 | 0.125
[20 empty] | 493612 | -16362.5 | 0.4
[20 empty] | 505365 | -16362.5 | 0.325
[20 empty] | 517117 | -16362.5 | 0.12
[20 empty] | 0.021692 | -1760.18 | 42124300
[20 empty] | 11752.7 | -1760.18 | 3185580
[20 empty] | 23505.4 | -1760.18 | 1496850
[20 empty] | 35258 | -1760.18 | 701776
[20 empty] | 47010.7 | -1760.18 | 359994
[20 empty] | 58763.4 | -1760.18 | 180747
[20 empty] | 70516 | -1760.18 | 102108
[20 empty] | 82268.7 | -1760.18 | 62975.3
[20 empty] | 94021.4 | -1760.18 | 42669
[20 empty] | 105774 | -1760.18 | 23240.8
[20 empty] | 117527 | -1760.18 | 14396.4
[20 empty] | 129279 | -1760.18 | 14069.5
[20 empty] | 141032 | -1760.18 | 8173.76
[20 empty] | 152785 | -1760.18 | 6789.95
[20 empty] | 164537 | -1760.18 | 3830.23
[20 empty] | 176290 | -1760.18 | 3594.41
[20 empty] | 188043 | -1760.18 | 2644.69
[20 empty] | 199795 | -1760.18 | 2631.81
[20 empty] | 211548 | -1760.18 | 1902.24
[20 empty] | 223301 | -1760.18 | 1492.5
[20 empty] | 235053 | -1760.18 | 1015.19
[20 empty] | 246806 | -1760.18 | 1218.76
[20 empty] | 258559 | -1760.18 | 551.21
[20 empty] | 270311 | -1760.18 | 665.41
[20 empty] | 282064 | -1760.18 | 368.765
[20 empty] | 293817 | -1760.18 | 180.545
[20 empty] | 305569 | -1760.18 | 199.28
[20 empty] | 317322 | -1760.18 | 186.925
[20 empty] | 329075 | -1760.18 | 181.125
[20 empty] | 340827 | -1760.18 | 54.97
[20 empty] | 352580 | -1760.18 | 29.33
[20 empty] | 364333 | -1760.18 | 40.235
[20 empty] | 376085 | -1760.18 | 36.145
[20 empty] | 387838 | -1760.18 | 5.7
[20 empty] | 399591 | -1760.18 | 26.745
[20 empty] | 411343 | -1760.18 | 26.765
[20 empty] | 423096 | -1760.18 | 8.235
[20 empty] | 434849 | -1760.18 | 23.295
[20 empty] | 446601 | -1760.18 | 8.455
[20 empty] | 458354 | -1760.18 | 6.355
[20 empty] | 470107 | -1760.18 | 0.24
[20 empty] | 481859 | -1760.18 | 1.25
[20 empty] | 493612 | -1760.18 | 0.125
[20 empty] | 505365 | -1760.18 | 0.565
[20 empty] | 517117 | -1760.18 | 0.125
[20 empty] | 0.021692 | 12842.2 | 27328300
[20 empty] | 11752.7 | 12842.2 | 4031730
[20 empty] | 23505.4 | 12842.2 | 1953800
[20 empty] | 35258 | 12842.2 | 787855
[20 empty] | 47010.7 | 12842.2 | 299224
[20 empty] | 58763.4 | 12842.2 | 163758
[20 empty] | 70516 | 12842.2 | 87106.5
[20 empty] | 82268.7 | 12842.2 | 51524.4
[20 empty] | 94021.4 | 12842.2 | 34562
[20 empty] | 105774 | 12842.2 | 26521.2
[20 empty] | 117527 | 12842.2 | 17457.2
[20 empty] | 129279 | 12842.2 | 12791
[20 empty] | 141032 | 12842.2 | 8673.27
[20 empty] | 152785 | 12842.2 | 5440.02
[20 empty] | 164537 | 12842.2 | 4736.15
[20 empty] | 176290 | 12842.2 | 3268.07
[20 empty] | 188043 | 12842.2 | 2129.04
[20 empty] | 199795 | 12842.2 | 1714.01
[20 empty] | 211548 | 12842.2 | 1108.41
[20 empty] | 223301 | 12842.2 | 1050.69
[20 empty] | 235053 | 12842.2 | 732.18
[20 empty] | 246806 | 12842.2 | 597.33
[20 empty] | 258559 | 12842.2 | 481.04
[20 empty] | 270311 | 12842.2 | 435.395
[20 empty] | 282064 | 12842.2 | 214.145
[20 empty] | 293817 | 12842.2 | 164.405
[20 empty] | 305569 | 12842.2 | 158.09
[20 empty] | 317322 | 12842.2 | 91.225
[20 empty] | 329075 | 12842.2 | 80.105
[20 empty] | 340827 | 12842.2 | 74.565
[20 empty] | 352580 | 12842.2 | 57.56
[20 empty] | 364333 | 12842.2 | 26.13
[20 empty] | 376085 | 12842.2 | 20.485
[20 empty] | 387838 | 12842.2 | 15.55
[20 empty] | 399591 | 12842.2 | 11.315
[20 empty] | 411343 | 12842.2 | 38.525
[20 empty] | 423096 | 12842.2 | 11.06
[20 empty] | 434849 | 12842.2 | 19.935
[20 empty] | 446601 | 12842.2 | 3.99
[20 empty] | 458354 | 12842.2 | 1.305
[20 empty] | 470107 | 12842.2 | 2.67
[20 empty] | 481859 | 12842.2 | 8.355
[20 empty] | 493612 | 12842.2 | 0.565
[20 empty] | 505365 | 12842.2 | 0.29
[20 empty] | 517117 | 12842.2 | 0.12
[20 empty] | 587633 | 12842.2 | 0.12
[20 empty] | 0.021692 | 27444.5 | 28737200
[20 empty] | 11752.7 | 27444.5 | 3933220
[20 empty] | 23505.4 | 27444.5 | 2495740
[20 empty] | 35258 | 27444.5 | 1200650
[20 empty] | 47010.7 | 27444.5 | 534575
[20 empty] | 58763.4 | 27444.5 | 298616
[20 empty] | 70516 | 27444.5 | 147655
[20 empty] | 82268.7 | 27444.5 | 89771.3
[20 empty] | 94021.4 | 27444.5 | 55596.5
[20 empty] | 105774 | 27444.5 | 38379.1
[20 empty] | 117527 | 27444.5 | 28295.4
[20 empty] | 129279 | 27444.5 | 23731.6
[20 empty] | 141032 | 27444.5 | 18676.2
[20 empty] | 152785 | 27444.5 | 13372.9
[20 empty] | 164537 | 27444.5 | 10651.7
[20 empty] | 176290 | 27444.5 | 7275.33
[20 empty] | 188043 | 27444.5 | 4935.14
[20 empty] | 199795 | 27444.5 | 4092.85
[20 empty] | 211548 | 27444.5 | 3403.39
[20 empty] | 223301 | 27444.5 | 2524.94
[20 empty] | 235053 | 27444.5 | 1669.97
[20 empty] | 246806 | 27444.5 | 1601.07
[20 empty] | 258559 | 27444.5 | 1293.23
[20 empty] | 270311 | 27444.5 | 932.53
[20 empty] | 282064 | 27444.5 | 735.72
[20 empty] | 293817 | 27444.5 | 683.465
[20 empty] | 305569 | 27444.5 | 430.15
[20 empty] | 317322 | 27444.5 | 258.645
[20 empty] | 329075 | 27444.5 | 241.955
[20 empty] | 340827 | 27444.5 | 135.245
[20 empty] | 352580 | 27444.5 | 26.49
[20 empty] | 364333 | 27444.5 | 61.28
[20 empty] | 376085 | 27444.5 | 16.01
[20 empty] | 387838 | 27444.5 | 12.745
[20 empty] | 399591 | 27444.5 | 15.965
[20 empty] | 411343 | 27444.5 | 113.3
[20 empty] | 423096 | 27444.5 | 38
[20 empty] | 434849 | 27444.5 | 0.83
[20 empty] | 446601 | 27444.5 | 0.88
[20 empty] | 458354 | 27444.5 | 0.29
[20 empty] | 470107 | 27444.5 | 0.105
[20 empty] | 481859 | 27444.5 | 0.275
[20 empty] | 505365 | 27444.5 | 0.275
[20 empty] | 517117 | 27444.5 | 0.275
[20 empty] | 0.021692 | 42046.9 | 27598100
[20 empty] | 11752.7 | 42046.9 | 2840260
[20 empty] | 23505.4 | 42046.9 | 2099960
[20 empty] | 35258 | 42046.9 | 1095470
[20 empty] | 47010.7 | 42046.9 | 481360
[20 empty] | 58763.4 | 42046.9 | 199683
[20 empty] | 70516 | 42046.9 | 80172.4
[20 empty] | 82268.7 | 42046.9 | 43935.5
[20 empty] | 94021.4 | 42046.9 | 22340.9
[20 empty] | 105774 | 42046.9 | 11572.6
[20 empty] | 117527 | 42046.9 | 7429.49
[20 empty] | 129279 | 42046.9 | 5689.51
[20 empty] | 141032 | 42046.9 | 2250.26
[20 empty] | 152785 | 42046.9 | 1571.17
[20 empty] | 164537 | 42046.9 | 941.285
[20 empty] | 176290 | 42046.9 | 919.385
[20 empty] | 188043 | 42046.9 | 378.62
[20 empty] | 199795 | 42046.9 | 189.845
[20 empty] | 211548 | 42046.9 | 134.335
[20 empty] | 223301 | 42046.9 | 118.74
[20 empty] | 235053 | 42046.9 | 261.015
[20 empty] | 246806 | 42046.9 | 30.58
[20 empty] | 258559 | 42046.9 | 21.76
[20 empty] | 270311 | 42046.9 | 3.505
[20 empty] | 282064 | 42046.9 | 4.385
[20 empty] | 293817 | 42046.9 | 3.29
[20 empty] | 305569 | 42046.9 | 7.82
[20 empty] | 317322 | 42046.9 | 0.035
[20 empty] | 329075 | 42046.9 | 0.27
[20 empty] | 352580 | 42046.9 | 0.01
[20 empty] | 376085 | 42046.9 | 0.305
[20 empty] | 399591 | 42046.9 | 0.305
[20 empty] | 411343 | 42046.9 | 0.27
[20 empty] | 423096 | 42046.9 | 0.775
[20 empty] | 458354 | 42046.9 | 0.275
[20 empty] | 481859 | 42046.9 | 0.29
[20 empty] | 0.021692 | 56649.2 | 25204700
[20 empty] | 11752.7 | 56649.2 | 2155100
[20 empty] | 23505.4 | 56649.2 | 1719350
[20 empty] | 35258 | 56649.2 | 846365
[20 empty] | 47010.7 | 56649.2 | 366608
[20 empty] | 58763.4 | 56649.2 | 147212
[20 empty] | 70516 | 56649.2 | 65252.6
[20 empty] | 82268.7 | 56649.2 | 39881.1
[20 empty] | 94021.4 | 56649.2 | 19368.5
[20 empty] | 105774 | 56649.2 | 11305.3
[20 empty] | 117527 | 56649.2 | 7564.39
[20 empty] | 129279 | 56649.2 | 4219.89
[20 empty] | 141032 | 56649.2 | 2250.31
[20 empty] | 152785 | 56649.2 | 1724.36
[20 empty] | 164537 | 56649.2 | 676.985
[20 empty] | 176290 | 56649.2 | 535.43
[20 empty] | 188043 | 56649.2 | 651.695
[20 empty] | 199795 | 56649.2 | 367.085
[20 empty] | 211548 | 56649.2 | 133.59
[20 empty] | 223301 | 56649.2 | 151.37
[20 empty] | 235053 | 56649.2 | 24.455
[20 empty] | 246806 | 56649.2 | 21.18
[20 empty] | 258559 | 56649.2 | 28.925
[20 empty] | 270311 | 56649.2 | 84.945
[20 empty] | 329075 | 56649.2 | 97.765
[20 empty] | 364333 | 56649.2 | 7.585
[20 empty] | 0.021692 | 71251.5 | 27049200
[20 empty] | 11752.7 | 71251.5 | 2043920
[20 empty] | 23505.4 | 71251.5 | 1613410
[20 empty] | 35258 | 71251.5 | 898540
[20 empty] | 47010.7 | 71251.5 | 406452
[20 empty] | 58763.4 | 71251.5 | 254017
[20 empty] | 70516 | 71251.5 | 157599
[20 empty] | 82268.7 | 71251.5 | 106397
[20 empty] | 94021.4 | 71251.5 | 62452.6
[20 empty] | 105774 | 71251.5 | 45976.8
[20 empty] | 117527 | 71251.5 | 24801.4
[20 empty] | 129279 | 71251.5 | 21516.1
[20 empty] | 141032 | 71251.5 | 11380.4
[20 empty] | 152785 | 71251.5 | 4258.53
[20 empty] | 164537 | 71251.5 | 3104.52
[20 empty] | 176290 | 71251.5 | 1271.65
[20 empty] | 188043 | 71251.5 | 738.565
[20 empty] | 199795 | 71251.5 | 442.365
[20 empty] | 211548 | 71251.5 | 249.265
[20 empty] | 223301 | 71251.5 | 128.795
[20 empty] | 235053 | 71251.5 | 180.695
[20 empty] | 246806 | 71251.5 | 73.295
[20 empty] | 258559 | 71251.5 | 95.18
[20 empty] | 270311 | 71251.5 | 0.205
[20 empty] | 282064 | 71251.5 | 22.615
[20 empty] | 293817 | 71251.5 | 3.845
[20 empty] | 305569 | 71251.5 | 75.24
[20 empty] | 317322 | 71251.5 | 3.795
[20 empty] | 329075 | 71251.5 | 15.175
[20 empty] | 399591 | 71251.5 | 94.84
[20 empty] | 0.021692 | 85853.9 | 34274500
[20 empty] | 11752.7 | 85853.9 | 2724570
[20 empty] | 23505.4 | 85853.9 | 1823860
[20 empty] | 35258 | 85853.9 | 1162670
[20 empty] | 47010.7 | 85853.9 | 651427
[20 empty] | 58763.4 | 85853.9 | 394898
[20 empty] | 70516 | 85853.9 | 257697
[20 empty] | 82268.7 | 85853.9 | 168113
[20 empty] | 94021.4 | 85853.9 | 100580
[20 empty] | 105774 | 85853.9 | 63236.1
[20 empty] | 117527 | 85853.9 | 45612
[20 empty] | 129279 | 85853.9 | 21264.9
[20 empty] | 141032 | 85853.9 | 13326.4
[20 empty] | 152785 | 85853.9 | 7674.84
[20 empty] | 164537 | 85853.9 | 6816.13
[20 empty] | 176290 | 85853.9 | 3132.82
[20 empty] | 188043 | 85853.9 | 2126.12
[20 empty] | 199795 | 85853.9 | 1470.61
[20 empty] | 211548 | 85853.9 | 1016.12
[20 empty] | 223301 | 85853.9 | 741.25
[20 empty] | 235053 | 85853.9 | 452.31
[20 empty] | 246806 | 85853.9 | 379.465
[20 empty] | 258559 | 85853.9 | 134.25
[20 empty] | 270311 | 85853.9 | 2.64
[20 empty] | 282064 | 85853.9 | 174.26
[20 empty] | 305569 | 85853.9 | 0.085
[20 empty] | 0.021692 | 100456 | 32965500
[20 empty] | 11752.7 | 100456 | 2608020
[20 empty] | 23505.4 | 100456 | 1745730
[20 empty] | 35258 | 100456 | 1164690
[20 empty] | 47010.7 | 100456 | 761764
[20 empty] | 58763.4 | 100456 | 509849
[20 empty] | 70516 | 100456 | 331020
[20 empty] | 82268.7 | 100456 | 226146
[20 empty] | 94021.4 | 100456 | 136006
[20 empty] | 105774 | 100456 | 78521
[20 empty] | 117527 | 100456 | 41501.6
[20 empty] | 129279 | 100456 | 20704.8
[20 empty] | 141032 | 100456 | 16687.6
[20 empty] | 152785 | 100456 | 7920.36
[20 empty] | 164537 | 100456 | 4110.47
[20 empty] | 176290 | 100456 | 2044.37
[20 empty] | 188043 | 100456 | 1993.02
[20 empty] | 199795 | 100456 | 1223.28
[20 empty] | 211548 | 100456 | 642.615
[20 empty] | 223301 | 100456 | 487.46
[20 empty] | 235053 | 100456 | 234.84
[20 empty] | 246806 | 100456 | 31.025
[20 empty] | 258559 | 100456 | 137.26
[20 empty] | 270311 | 100456 | 87.07
[20 empty] | 282064 | 100456 | 94.28
[20 empty] | 293817 | 100456 | 0.305
[20 empty] | 0.021692 | 115059 | 32691200
[20 empty] | 11752.7 | 115059 | 2704090
[20 empty] | 23505.4 | 115059 | 1663950
[20 empty] | 35258 | 115059 | 1353680
[20 empty] | 47010.7 | 115059 | 969517
[20 empty] | 58763.4 | 115059 | 647733
[20 empty] | 70516 | 115059 | 383080
[20 empty] | 82268.7 | 115059 | 234545
[20 empty] | 94021.4 | 115059 | 149259
[20 empty] | 105774 | 115059 | 82857
[20 empty] | 117527 | 115059 | 53742.8
[20 empty] | 129279 | 115059 | 26085.1
[20 empty] | 141032 | 115059 | 10027.8
[20 empty] | 152785 | 115059 | 5235.33
[20 empty] | 164537 | 115059 | 1884.24
[20 empty] | 176290 | 115059 | 784.565
[20 empty] | 188043 | 115059 | 372.23
[20 empty] | 199795 | 115059 | 457.455
[20 empty] | 211548 | 115059 | 280.1
[20 empty] | 223301 | 115059 | 95.195
[20 empty] | 235053 | 115059 | 0.37
[20 empty] | 246806 | 115059 | 0.085
[20 empty] | 258559 | 115059 | 0.37
[20 empty] | 270311 | 115059 | 0.34
[20 empty] | 282064 | 115059 | 0.365
[20 empty] | 293817 | 115059 | 0.24
[20 empty] | 329075 | 115059 | 0.12
[20 empty] | 0.021692 | 129661 | 33965700
[20 empty] | 11752.7 | 129661 | 2604960
[20 empty] | 23505.4 | 129661 | 1527410
[20 empty] | 35258 | 129661 | 1265560
[20 empty] | 47010.7 | 129661 | 859224
[20 empty] | 58763.4 | 129661 | 568456
[20 empty] | 70516 | 129661 | 345827
[20 empty] | 82268.7 | 129661 | 191147
[20 empty] | 94021.4 | 129661 | 121090
[20 empty] | 105774 | 129661 | 55637.4
[20 empty] | 117527 | 129661 | 28896.3
[20 empty] | 129279 | 129661 | 15440.3
[20 empty] | 141032 | 129661 | 6588.7
[20 empty] | 152785 | 129661 | 2214.13
[20 empty] | 164537 | 129661 | 1347.66
[20 empty] | 176290 | 129661 | 284.86
[20 empty] | 188043 | 129661 | 195.05
[20 empty] | 199795 | 129661 | 110.5
[20 empty] | 211548 | 129661 | 26.455
[20 empty] | 340827 | 129661 | 0.12
[20 empty] | 0.021692 | 144263 | 28195100
[20 empty] | 11752.7 | 144263 | 2107680
[20 empty] | 23505.4 | 144263 | 1372860
[20 empty] | 35258 | 144263 | 1209130
[20 empty] | 47010.7 | 144263 | 813630
[20 empty] | 58763.4 | 144263 | 481548
[20 empty] | 70516 | 144263 | 293917
[20 empty] | 82268.7 | 144263 | 148905
[20 empty] | 94021.4 | 144263 | 80883.5
[20 empty] | 105774 | 144263 | 55781.7
[20 empty] | 117527 | 144263 | 28390
[20 empty] | 129279 | 144263 | 14239.7
[20 empty] | 141032 | 144263 | 6575.19
[20 empty] | 152785 | 144263 | 653.73
[20 empty] | 164537 | 144263 | 853.6
[20 empty] | 176290 | 144263 | 568.23
[20 empty] | 188043 | 144263 | 191.605
[20 empty] | 199795 | 144263 | 2.64
[20 empty] | 0.021692 | 158866 | 24676000
[20 empty] | 11752.7 | 158866 | 1677120
[20 empty] | 23505.4 | 158866 | 1070720
[20 empty] | 35258 | 158866 | 988627
[20 empty] | 47010.7 | 158866 | 606907
[20 empty] | 58763.4 | 158866 | 427120
[20 empty] | 70516 | 158866 | 194939
[20 empty] | 82268.7 | 158866 | 154339
[20 empty] | 94021.4 | 158866 | 79786.2
[20 empty] | 105774 | 158866 | 35065.4
[20 empty] | 117527 | 158866 | 20479.7
[20 empty] | 129279 | 158866 | 21087.6
[20 empty] | 141032 | 158866 | 6035.65
[20 empty] | 152785 | 158866 | 774.43
[20 empty] | 164537 | 158866 | 729.38
[20 empty] | 176290 | 158866 | 133.1
[20 empty] | 188043 | 158866 | 90.915
[20 empty] | 199795 | 158866 | 133.1
[20 empty] | 211548 | 158866 | 90.915
[20 empty] | 223301 | 158866 | 130.46
[20 empty] | 0.021692 | 173468 | 22931700
[20 empty] | 11752.7 | 173468 | 1413790
[20 empty] | 23505.4 | 173468 | 982439
[20 empty] | 35258 | 173468 | 968785
[20 empty] | 47010.7 | 173468 | 637197
[20 empty] | 58763.4 | 173468 | 409785
[20 empty] | 70516 | 173468 | 250749
[20 empty] | 82268.7 | 173468 | 143459
[20 empty] | 94021.4 | 173468 | 87249.3
[20 empty] | 105774 | 173468 | 65221
[20 empty] | 117527 | 173468 | 31804.8
[20 empty] | 129279 | 173468 | 15540.7
[20 empty] | 141032 | 173468 | 12710.1
[20 empty] | 152785 | 173468 | 5654.07
[20 empty] | 164537 | 173468 | 2230.73
[20 empty] | 176290 | 173468 | 3458.96
[20 empty] | 188043 | 173468 | 268.84
[20 empty] | 199795 | 173468 | 231.035
[20 empty] | 0.021692 | 188070 | 19868000
[20 empty] | 11752.7 | 188070 | 1245370
[20 empty] | 23505.4 | 188070 | 891779
[20 empty] | 35258 | 188070 | 856212
[20 empty] | 47010.7 | 188070 | 642953
[20 empty] | 58763.4 | 188070 | 377432
[20 empty] | 70516 | 188070 | 214886
[20 empty] | 82268.7 | 188070 | 116659
[20 empty] | 94021.4 | 188070 | 59059.1
[20 empty] | 105774 | 188070 | 33241
[20 empty] | 117527 | 188070 | 28941.1
[20 empty] | 129279 | 188070 | 10162.7
[20 empty] | 141032 | 188070 | 3614.53
[20 empty] | 152785 | 188070 | 3407.27
[20 empty] | 164537 | 188070 | 1878.35
[20 empty] | 176290 | 188070 | 1154.72
[20 empty] | 188043 | 188070 | 1035.01
[20 empty] | 199795 | 188070 | 8.34
[20 empty] | 0.021692 | 202673 | 16406800
[20 empty] | 11752.7 | 202673 | 1019210
[20 empty] | 23505.4 | 202673 | 804254
[20 empty] | 35258 | 202673 | 671969
[20 empty] | 47010.7 | 202673 | 486710
[20 empty] | 58763.4 | 202673 | 311773
[20 empty] | 70516 | 202673 | 199364
[20 empty] | 82268.7 | 202673 | 87271.7
[20 empty] | 94021.4 | 202673 | 55621.2
[20 empty] | 105774 | 202673 | 43562.3
[20 empty] | 117527 | 202673 | 16755.5
[20 empty] | 129279 | 202673 | 15102
[20 empty] | 141032 | 202673 | 10533.9
[20 empty] | 152785 | 202673 | 6218.94
[20 empty] | 164537 | 202673 | 1955.67
[20 empty] | 176290 | 202673 | 888.225
[20 empty] | 199795 | 202673 | 112.745
[20 empty] | 223301 | 202673 | 2.64
[20 empty] | 0.021692 | 217275 | 12613400
[20 empty] | 11752.7 | 217275 | 810274
[20 empty] | 23505.4 | 217275 | 569689
[20 empty] | 35258 | 217275 | 524828
[20 empty] | 47010.7 | 217275 | 386169
[20 empty] | 58763.4 | 217275 | 269394
[20 empty] | 70516 | 217275 | 146886
[20 empty] | 82268.7 | 217275 | 84485.7
[20 empty] | 94021.4 | 217275 | 47394.1
[20 empty] | 105774 | 217275 | 30243.1
[20 empty] | 117527 | 217275 | 14602.8
[20 empty] | 129279 | 217275 | 11653.2
[20 empty] | 141032 | 217275 | 6642.43
[20 empty] | 152785 | 217275 | 6598.29
[20 empty] | 164537 | 217275 | 854.195
[20 empty] | 176290 | 217275 | 112.745
[20 empty] | 0.021692 | 231877 | 8691670
[20 empty] | 11752.7 | 231877 | 516937
[20 empty] | 23505.4 | 231877 | 396035
[20 empty] | 35258 | 231877 | 448165
[20 empty] | 47010.7 | 231877 | 317507
[20 empty] | 58763.4 | 231877 | 231798
[20 empty] | 70516 | 231877 | 103847
[20 empty] | 82268.7 | 231877 | 64717.6
[20 empty] | 94021.4 | 231877 | 33825.3
[20 empty] | 105774 | 231877 | 20380.6
[20 empty] | 117527 | 231877 | 4358.99
[20 empty] | 129279 | 231877 | 5314.26
[20 empty] | 141032 | 231877 | 2784.22
[20 empty] | 0.021692 | 246480 | 3899600
[20 empty] | 11752.7 | 246480 | 179672
[20 empty] | 23505.4 | 246480 | 108069
[20 empty] | 35258 | 246480 | 124830
[20 empty] | 47010.7 | 246480 | 87735.9
[20 empty] | 58763.4 | 246480 | 61274.1
[20 empty] | 70516 | 246480 | 33789.7
[20 empty] | 82268.7 | 246480 | 18217.8
[20 empty] | 94021.4 | 246480 | 7318.35
[20 empty] | 105774 | 246480 | 3416.78
[20 empty] | 0.021692 | 261082 | 1108990
[20 empty] | 11752.7 | 261082 | 12063.6
[20 empty] | 23505.4 | 261082 | 3733.57
[20 empty] | 35258 | 261082 | 3781.87
[20 empty] | 47010.7 | 261082 | 6012.9
[20 empty] | 70516 | 261082 | 225.49
[20 empty] | 82268.7 | 261082 | 1812.11
[20 empty] | 0.021692 | 275684 | 243900
[20 empty] | 11752.7 | 275684 | 3918.82
[20 empty] | 0.021692 | 290287 | 14445.8
[20 empty] | 0 | 0 | 0
[20 empty] | 0 | 0 | 0
[20 empty] | 0 | 0 | 0
[20 empty] | 0 | 0 | 0
[20 empty] | 0 | 0 | 0
[20 empty] | 0 | 0 | 0
[20 empty] | 0 | 0 | 0
[20 empty] | 0 | 0 | 0
[20 empty] | 0 | 0 | 0
[20 empty] | 0 | 0 | 0
[20 empty] | 0 | 0 | 0
[20 empty] | 0 | 0 | 0
[20 empty] | 0 | 0 | 0
[20 empty] | 0 | 0 | 0
[20 empty] | 0 | 0 | 0
[20 empty] | 0 | 0 | 0
[20 empty] | 0 | 0 | 0
[20 empty] | 0 | 0 | 0
[20 empty] | 0 | 0 | 0
[20 empty] | 0 | 0 | 0
[20 empty] | 0 | 0 | 0
[20 empty] | 0 | 0 | 0
[20 empty] | 0 | 0 | 0
[20 empty] | 0 | 0 | 0
[20 empty] | 0 | 0 | 0
[20 empty] | 0 | 0 | 0
[20 empty] | 0 | 0 | 0
[20 empty] | 0 | 0 | 0
[20 empty] | 0 | 0 | 0
[20 empty] | 0 | 0 | 0
[20 empty] | 0 | 0 | 0
[20 empty] | 0 | 0 | 0
[20 empty] | 0 | 0 | 0
[20 empty] | 0 | 0 | 0
[20 empty] | 0 | 0 | 0
[20 empty] | 0 | 0 | 0
[20 empty] | 0 | 0 | 0
[20 empty] | 0 | 0 | 0
[20 empty] | 0 | 0 | 0
[20 empty] | 0 | 0 | 0
[20 empty] | 0 | 0 | 0
[20 empty] | 0 | 0 | 0
[20 empty] | 0 | 0 | 0
[20 empty] | 0 | 0 | 0
[20 empty] | 0 | 0 | 0
[20 empty] | 0 | 0 | 0
[20 empty] | 0 | 0 | 0
[20 empty] | 0 | 0 | 0
[20 empty] | 0 | 0 | 0
[20 empty] | 0 | 0 | 0
[20 empty] | 0 | 0 | 0
[20 empty] | 0 | 0 | 0
[20 empty] | 0 | 0 | 0
[20 empty] | 0 | 0 | 0
[20 empty] | 0 | 0 | 0
[20 empty] | 0 | 0 | 0
[20 empty] | 0 | 0 | 0
[20 empty] | 0 | 0 | 0
[20 empty] | 0 | 0 | 0
[20 empty] | 0 | 0 | 0
[20 empty] | 0 | 0 | 0
[20 empty] | 0 | 0 | 0
[20 empty] | 0 | 0 | 0
[20 empty] | 0 | 0 | 0
[20 empty] | 0 | 0 | 0
[20 empty] | 0 | 0 | 0
[20 empty] | 0 | 0 | 0
[20 empty] | 0 | 0 | 0
[20 empty] | 0 | 0 | 0
[20 empty] | 0 | 0 | 0
[20 empty] | 0 | 0 | 0
[20 empty] | 0 | 0 | 0
[20 empty] | 0 | 0 | 0
[20 empty] | 0 | 0 | 0
[20 empty] | 0 | 0 | 0
[20 empty] | 0 | 0 | 0
[20 empty] | 0 | 0 | 0
[20 empty] | 0 | 0 | 0
[20 empty] | 0 | 0 | 0
[20 empty] | 0 | 0 | 0
[20 empty] | 0 | 0 | 0
[20 empty] | 0 | 0 | 0
[20 empty] | 0 | 0 | 0
[20 empty] | 0 | 0 | 0
[20 empty] | 0 | 0 | 0
[20 empty] | 0 | 0 | 0
[20 empty] | 0 | 0 | 0
[20 empty] | 0 | 0 | 0
[20 empty] | 0 | 0 | 0
[20 empty] | 0 | 0 | 0
[20 empty] | 0 | 0 | 0
[20 empty] | 0 | 0 | 0
[20 empty] | 0 | 0 | 0
[20 empty] | 0 | 0 | 0
[20 empty] | 0 | 0 | 0
[20 empty] | 0 | 0 | 0
[20 empty] | 0 | 0 | 0
[20 empty] | 0 | 0 | 0
[20 empty] | 0 | 0 | 0
[20 empty] | 0 | 0 | 0
[20 empty] | 0 | 0 | 0
[20 empty] | 0 | 0 | 0
[20 empty] | 0 | 0 | 0
[20 empty] | 0 | 0 | 0
[20 empty] | 0 | 0 | 0
[20 empty] | 0 | 0 | 0
[20 empty] | 0 | 0 | 0
[20 empty] | 0 | 0 | 0
[20 empty] | 0 | 0 | 0
[20 empty] | 0 | 0 | 0
[20 empty] | 0 | 0 | 0
[20 empty] | 0 | 0 | 0
[20 empty] | 0 | 0 | 0
[20 empty] | 0 | 0 | 0
[20 empty] | 0 | 0 | 0
[20 empty] | 0 | 0 | 0
[20 empty] | 0 | 0 | 0
[20 empty] | 0 | 0 | 0
[20 empty] | 0 | 0 | 0
[20 empty] | 0 | 0 | 0
[20 empty] | 0 | 0 | 0
[20 empty] | 0 | 0 | 0
[20 empty] | 0 | 0 | 0
[20 empty] | 0 | 0 | 0
[20 empty] | 0 | 0 | 0
[20 empty] | 0 | 0 | 0
[20 empty] | 0 | 0 | 0
[20 empty] | 0 | 0 | 0
[20 empty] | 0 | 0 | 0
[20 empty] | 0 | 0 | 0
[20 empty] | 0 | 0 | 0
[20 empty] | 0 | 0 | 0
[20 empty] | 0 | 0 | 0
[20 empty] | 0 | 0 | 0
[20 empty] | 0 | 0 | 0
[20 empty] | 0 | 0 | 0
[20 empty] | 0 | 0 | 0
[20 empty] | 0 | 0 | 0
[20 empty] | 0 | 0 | 0
[20 empty] | 0 | 0 | 0
[20 empty] | 0 | 0 | 0
[20 empty] | 0 | 0 | 0
[20 empty] | 0 | 0 | 0
[20 empty] | 0 | 0 | 0
[20 empty] | 0 | 0 | 0
[20 empty] | 0 | 0 | 0
[20 empty] | 0 | 0 | 0
[20 empty] | 0 | 0 | 0
[20 empty] | 0 | 0 | 0
[20 empty] | 0 | 0 | 0
[20 empty] | 0 | 0 | 0
[20 empty] | 0 | 0 | 0
[20 empty] | 0 | 0 | 0
[20 empty] | 0 | 0 | 0
[20 empty] | 0 | 0 | 0
[20 empty] | 0 | 0 | 0
[20 empty] | 0 | 0 | 0
[20 empty] | 0 | 0 | 0
[20 empty] | 0 | 0 | 0
[20 empty] | 0 | 0 | 0
[20 empty] | 0 | 0 | 0
[20 empty] | 0 | 0 | 0
[20 empty] | 0 | 0 | 0
[20 empty] | 0 | 0 | 0
[20 empty] | 0 | 0 | 0
[20 empty] | 0 | 0 | 0
[20 empty] | 0 | 0 | 0
[20 empty] | 0 | 0 | 0
[20 empty] | 0 | 0 | 0
[20 empty] | 0 | 0 | 0
[20 empty] | 0 | 0 | 0
[20 empty] | 0 | 0 | 0
[20 empty] | 0 | 0 | 0
[20 empty] | 0 | 0 | 0
[20 empty] | 0 | 0 | 0
[20 empty] | 0 | 0 | 0
[20 empty] | 0 | 0 | 0
[20 empty] | 0 | 0 | 0
[20 empty] | 0 | 0 | 0
[20 empty] | 0 | 0 | 0
[20 empty] | 0 | 0 | 0
[20 empty] | 0 | 0 | 0
[20 empty] | 0 | 0 | 0
[20 empty] | 0 | 0 | 0
[20 empty] | 0 | 0 | 0
[20 empty] | 0 | 0 | 0
[20 empty] | 0 | 0 | 0
[20 empty] | 0 | 0 | 0
[20 empty] | 0 | 0 | 0
[20 empty] | 0 | 0 | 0
[20 empty] | 0 | 0 | 0
[20 empty] | 0 | 0 | 0
[20 empty] | 0 | 0 | 0
[20 empty] | 0 | 0 | 0
[20 empty] | 0 | 0 | 0
[20 empty] | 0 | 0 | 0
[20 empty] | 0 | 0 | 0
[20 empty] | 0 | 0 | 0
[20 empty] | 0 | 0 | 0
[20 empty] | 0 | 0 | 0
[20 empty] | 0 | 0 | 0
[20 empty] | 0 | 0 | 0
[20 empty] | 0 | 0 | 0
[20 empty] | 0 | 0 | 0
[20 empty] | 0 | 0 | 0
[20 empty] | 0 | 0 | 0
[20 empty] | 0 | 0 | 0
[20 empty] | 0 | 0 | 0
[20 empty] | 0 | 0 | 0
[20 empty] | 0 | 0 | 0
[20 empty] | 0 | 0 | 0
[20 empty] | 0 | 0 | 0
[20 empty] | 0 | 0 | 0
[20 empty] | 0 | 0 | 0
[20 empty] | 0 | 0 | 0
[20 empty] | 0 | 0 | 0
[20 empty] | 0 | 0 | 0
[20 empty] | 0 | 0 | 0
[20 empty] | 0 | 0 | 0
[20 empty] | 0 | 0 | 0
[20 empty] | 0 | 0 | 0
[20 empty] | 0 | 0 | 0
[20 empty] | 0 | 0 | 0
[20 empty] | 0 | 0 | 0
[20 empty] | 0 | 0 | 0
[20 empty] | 0 | 0 | 0
[20 empty] | 0 | 0 | 0
[20 empty] | 0 | 0 | 0
[20 empty] | 0 | 0 | 0
[20 empty] | 0 | 0 | 0
[20 empty] | 0 | 0 | 0
[20 empty] | 0 | 0 | 0
[20 empty] | 0 | 0 | 0
[20 empty] | 0 | 0 | 0
[20 empty] | 0 | 0 | 0
[20 empty] | 0 | 0 | 0
[20 empty] | 0 | 0 | 0
[20 empty] | 0 | 0 | 0
[20 empty] | 0 | 0 | 0
[20 empty] | 0 | 0 | 0
[20 empty] | 0 | 0 | 0
[20 empty] | 0 | 0 | 0
[20 empty] | 0 | 0 | 0
[20 empty] | 0 | 0 | 0
[20 empty] | 0 | 0 | 0
[20 empty] | 0 | 0 | 0
[20 empty] | 0 | 0 | 0
[20 empty] | 0 | 0 | 0
[20 empty] | 0 | 0 | 0
[20 empty] | 0 | 0 | 0
[20 empty] | 0 | 0 | 0
[20 empty] | 0 | 0 | 0
[20 empty] | 0 | 0 | 0
[20 empty] | 0 | 0 | 0
[20 empty] | 0 | 0 | 0
[20 empty] | 0 | 0 | 0
[20 empty] | 0 | 0 | 0
[20 empty] | 0 | 0 | 0
[20 empty] | 0 | 0 | 0
[20 empty] | 0 | 0 | 0
[20 empty] | 0 | 0 | 0
[20 empty] | 0 | 0 | 0
[20 empty] | 0 | 0 | 0
[20 empty] | 0 | 0 | 0
[20 empty] | 0 | 0 | 0
[20 empty] | 0 | 0 | 0
[20 empty] | 0 | 0 | 0
[20 empty] | 0 | 0 | 0
[20 empty] | 0 | 0 | 0
[20 empty] | 0 | 0 | 0
[20 empty] | 0 | 0 | 0
[20 empty] | 0 | 0 | 0
[20 empty] | 0 | 0 | 0
[20 empty] | 0 | 0 | 0
[20 empty] | 0 | 0 | 0
[20 empty] | 0 | 0 | 0
[20 empty] | 0 | 0 | 0
[20 empty] | 0 | 0 | 0
[20 empty] | 0 | 0 | 0
[20 empty] | 0 | 0 | 0
[20 empty] | 0 | 0 | 0
[20 empty] | 0 | 0 | 0
[20 empty] | 0 | 0 | 0
[20 empty] | 0 | 0 | 0
[20 empty] | 0 | 0 | 0
[20 empty] | 0 | 0 | 0
[20 empty] | 0 | 0 | 0
[20 empty] | 0 | 0 | 0
[20 empty] | 0 | 0 | 0
[20 empty] | 0 | 0 | 0
[20 empty] | 0 | 0 | 0
[20 empty] | 0 | 0 | 0
[20 empty] | 0 | 0 | 0
[20 empty] | 0 | 0 | 0
[20 empty] | 0 | 0 | 0
[20 empty] | 0 | 0 | 0
[20 empty] | 0 | 0 | 0
[20 empty] | 0 | 0 | 0
[20 empty] | 0 | 0 | 0
[20 empty] | 0 | 0 | 0
[20 empty] | 0 | 0 | 0
[20 empty] | 0 | 0 | 0
[20 empty] | 0 | 0 | 0
[20 empty] | 0 | 0 | 0
[20 empty] | 0 | 0 | 0
[20 empty] | 0 | 0 | 0
[20 empty] | 0 | 0 | 0
[20 empty] | 0 | 0 | 0
[20 empty] | 0 | 0 | 0
[20 empty] | 0 | 0 | 0
[20 empty] | 0 | 0 | 0
[20 empty] | 0 | 0 | 0
[20 empty] | 0 | 0 | 0
[20 empty] | 0 | 0 | 0
[20 empty] | 0 | 0 | 0
[20 empty] | 0 | 0 | 0
[20 empty] | 0 | 0 | 0
[20 empty] | 0 | 0 | 0
[20 empty] | 0 | 0 | 0
[20 empty] | 0 | 0 | 0
[20 empty] | 0 | 0 | 0
[20 empty] | 0 | 0 | 0
[20 empty] | 0 | 0 | 0
[20 empty] | 0 | 0 | 0
[20 empty] | 0 | 0 | 0
[20 empty] | 0 | 0 | 0
[20 empty] | 0 | 0 | 0
[20 empty] | 0 | 0 | 0
[20 empty] | 0 | 0 | 0
[20 empty] | 0 | 0 | 0
[20 empty] | 0 | 0 | 0
[20 empty] | 0 | 0 | 0
[20 empty] | 0 | 0 | 0
[20 empty] | 0 | 0 | 0
[20 empty] | 0 | 0 | 0
[20 empty] | 0 | 0 | 0
[20 empty] | 0 | 0 | 0
[20 empty] | 0 | 0 | 0
[20 empty] | 0 | 0 | 0
[20 empty] | 0 | 0 | 0
[20 empty] | 0 | 0 | 0
[20 empty] | 0 | 0 | 0
[20 empty] | 0 | 0 | 0
[20 empty] | 0 | 0 | 0
[20 empty] | 0 | 0 | 0
[20 empty] | 0 | 0 | 0
[20 empty] | 0 | 0 | 0
[20 empty] | 0 | 0 | 0
[20 empty] | 0 | 0 | 0
Note on U7: Seidel, Marc (SGRE OF S&PR EN SUS): (only applied on range)
Note on U8: Seidel, Marc (SGRE OF S&PR EN SUS): (applied on both range and mean)
Design values
AMD1 Validation Cases