## Comparison
|  |  | Gap Angle [deg] |  | Max Mismatch
|  |  | 30 |  | 0.1234% |  | 30 | 60 | 90 | 120 | 1 | PyFlange_Gap30deg
Equation | Symbol | Unit | SGRE Value | KCI Value | Mismatch | Comment
1 | Fp,C' |  |  | - |  | Simplified formula used, therefore not evaluated
2 | DFpl | [kN] | 47.288 | - |  | Simplified formula used, therefore not used directly (but reported here for info)
| fy,b | [MPa] | 900 | 900 | 0% | Nominal yield strength (0.2% strain limit) for 10.9 bolts
| AS | [mm²] | 1473.158 | 1473.1493 | -0.0005866%
3 | Fp,C' | [kN] | 910 | 910 | 0% | Design value of preload, simplified formula
| Fp,inst.,mean | [kN] | 1020.8985 | -
| COVp | [-] | 0.1 | -
| Fp,mean | [kN] | 945.7604 | - |  | Design preload averaged over 5 bolts
4 | Fp,C' | [kN] | 808.9991 | - |  | Limit value for HV bolts
| dS | [m/N] | 9.1986e-10 | 9.1986e-10 | 0.0001483%
| dP | [m/N] | 1.5409e-10 | 1.5409e-10 | 1.678e-14%
| p | [-] | 0.14348 | 0.14348 | -0.000127%
5 | DFZ | [kN] | 89.4732 | -
| DFTsbw | [mm] | 500 | -
6 | fZ,tot | [mm] | 96.09 | - |  | Including 50% reduction where re-tightening is assumed
7 | FS,loss | [kN] | 1126.9659 | -
8 | Mloss | [MNm] | 65.6732 | - |  | Note: S1 loads not included here, only FLS loads
9 | Mmax,FLS | [MNm] | 65.6732 | -
10 | Mmin,FLS | [MNm] | -58.5736 | -
| Zloss | [kN] | 369.0247 | -
11 | FU,D/Zloss | [-] |  | - |  | (valid in case L-Flange is calculated)
| aGap | [deg] | 30 | 30 | -1.184e-14%
| LGap | [m] | 1.2043 | 1.2043 | 1.844e-14% | Gap length measured on outside diameter
| D | [m] | 4.6 | 4.6 | 0%
| utol,1m | [mm/m] | 1.4 | 1.4 | 0%
12 | kmean | [mm] | 0.25544 | 0.25544 | 1.521e-13%
13 | COVk | [-] | 1.2162 | 1.2162 | -1.826e-14%
| L30° | [m] | 1.2043 | -
14 | utol,30° | [mm] | 1.5364 | -
15 | utol,360° | [mm] | 2.3045 | -
16 | sk |  | 0.95286 | -
17 | mk |  | -1.8188 | -
18 | p95 |  | -0.25139 | -
19 | kdesign | [mm] | 0.77768 | 0.77768 | 1.999e-13%
| kused | [mm] | 0.77768 | 0.77768 | 1.999e-13% | Gap value used for calculation
20 | k(l) |  |  |  |  | Gap shape formula
21 | Ds |  |  |  |  | Stress range formula
22 | FU,B
23 | FU,A
24 | FS(Z) |  |  |  |  | Summarized formula for bolt force curve
| Z1 | [kN] | -30.1389 | -30.139 | 0.0003687%
| FS,1 | [kN] | 910 | 910 | 0%
| Z2 | [kN] | 602.862 | 602.862 | 3.461e-06%
| FS,2 | [kN] | 1137.5 | 1137.5 | 0%
| Z3 | [kN] | 45.5673 | 45.5673 | 2.468e-05%
| FS,3 | [kN] | 915.9764 | 915.9764 | 4.962e-07%
| D0 |  | 26706714.4034 | -
| D1 |  | 13440.1168 | -
| D2 |  | 1900907.1005 | -
| a2 |  | 0.00050325 | 0.00050325 | -4.356e-06%
| a1 |  | 0.071177 | 0.071177 | -2.383e-05%
| a0 |  | 911.6881 | 911.6881 | 4.439e-07%
25 | DZgap | [kN] | 250.3392 | 250.3394 | 4.146e-05%
| Atg | [mm²] | 12462.7417 | -
| Itg | [mm4] | 16227528.2422 | 16227528.2422 | 0%
| Acf | [mm²] | 31875 | 31875 | 1.141e-14%
| Icf | [mm4] | 41503906.25 | 41503906.25 | -1.795e-14%
26 | kgap,tot | [N/mm/mm] | 6457.3239 | 6457.3265 | 4.146e-05%
| ftot | [-] | 1.5 | 1.5
27 | kshell,ini | [N/mm/mm] | 2762.842 | - | - | Interpolated value
| kshell,ini | [N/mm/mm] | 2873.979 | - | - | Simplified formula
| kshell,ini | [N/mm/mm] | 2873.979 | 2873.979 | -1.582e-14% | Value used
28 | kfac | [-] | 1.8202 | 1.8202 | 0%
29 | kfl | [N/mm/mm] | 1430.9036 | 1430.9054 | 0.0001247%
30 | DZgap,c | [kN] | 112.8745 | - |  | (valid in case T-Flange is calculated)
31 | FV,c | [kN] | 148.0972 | - |  | (valid in case T-Flange is calculated)
| DZgap,inclination | [kN] | 0 | 0 | 0% | Inclination used: 0deg
32 | DZgap,tot | [kN] | 250.3392 | 250.3394
33 | FS,0=FS,2 | [kN] | 1137.5 | -
34 | Z0 | [kN] | 739.5709 | 739.5709 | -1.537e-14% | (valid in case L-Flange is calculated)
35 | Z0 | [kN] | 739.5709 | - |  | (valid in case T-Flange is calculated)
36 | ak | [-] | 1.2323 | 1.2323 | 2.468e-05%
| c | [mm] | 99.7019 | -
37 | kseg | [N/mm/mm] | 27801.8135 | 27801.7886 | -8.946e-05%
38 | u | [mm] | 0.26681 | 0.26681 | 8.946e-05% | (valid in case L-Flange is calculated)
39 | u | [mm] | 0.26681 |  |  | (valid in case T-Flange is calculated)
| Gtwr+GRNA | [kN] | 4340 | -
40 | DZdw | [kN] | -30.1389 | -30.139 | 0.0003687%
41
42 | Zclose | [kN] | -280.4781 | -280.4784 | 7.662e-05%
43 | cini,true | [-] | 0.040893 | 0.040842 | -0.1234%
44 | FS,min | [kN] | 904.8815 | 904.8878 | 0.0006977%
45 | cini,mod | [-] | 0.078941 | 0.078941 |  | (valid in case L-Flange is calculated)
46 | cini,mod | [-] | 0.078941 |  |  | (valid in case T-Flange is calculated)
47 | MS(Z) | [Nm] |  |  |  | Bending moment L-Flange as a function of external force Z
48 | a* | [mm] | 59.4736 | 59.4736 | -4.779e-14%
| bS | [1/Nmm] | 6.7808e-09 | 6.7808e-09 | 0.0003673% | Bending resilience of bolt assembly
49 | MS(Z) | [Nm] |  |  |  | Bending moment for T-Flange as a function of external force Z
50 | jS,T,low(Z) | [-] |  |  |  | Intermediate values as function of Z
51 | jS,T,high(Z) | [-] |  |  |  | Intermediate values as function of Z
52 | cini,M | [-] | 0.20467 | 0.20455 | -0.05654% | (valid in case L-Flange is calculated)
| cini,M | [-] | 0.1179 | - | - | (valid in case T-Flange is calculated)
53 | MS,min | [Nm] | -28.9758 | -28.9613 | -0.04996% | (valid in case L-Flange is calculated)
| MS,min | [Nm] | -18.1388 | - | - | (valid in case T-Flange is calculated)
| DZdw+DZ | [kN] | -30.0389 | - | - | Value at DZdw
| Ms,T,low | [Nm] | 0 | - | - | Value at DZdw
| Ms,T,high | [Nm] | -13.7766 | - | - | Value at DZdw
| Ms,T | [Nm] | -3.381 | - | - | Value at DZdw+DZ
| Ms,T,low | [Nm] | 0.0025423 | - | - | Value at DZdw+DZ
| Ms,T,high | [Nm] | -13.7309 | - | - | Value at DZdw+DZ
| Ms,T | [Nm] | -3.3693 | - | -
| M1 | [Nm] | -3.3573 | - | -
| M2 | [Nm] | 586.0745 | - | -
| M3 | [Nm] | 18.7078 | - | - | Polynomial coefficients for bending moment
| a2,M |  | 0.0011479 | - | - | Note that these don't provide an exact match to
| a1,M |  | 0.27375 | - | - | the interpolated values, but usually good enough
| a0,M |  | 3.8504 | - | -
| D |  | 0.41798 | - | - | Damage Miner's rule

## PyFlange_Gap30deg
| A4 Excel Calculation Template |  |  |  | ver. | 1.5
Describe here the template. This text should provide the user with instruction about how to use the template.
version | description |  | date | author | checker | approver
A | Flange Segment Analytical Model for 30° gap size
| Project number: | SP2200052
| Client: | Stichting GROW
| Project name: | Bolt and Beautiful
| Subject: | Flange Segment Analytical Model for 30° gap size
| Revision: | 0.10
| Date: | 2024-05-20
A.1 | Flange Segment Parameters
A.1.1 | Flange Parameters
a) | Distance between inner face of the flange and center of the bolt hole: |  |  | a = | 160 | mm
b) | Distance between center of the bolt hole and center-line of the shell: |  |  | b = | 80 | mm
b) | Shell thickness: |  |  | s = | 30 | mm
c) | Flange thickness: |  |  | t = | 125 | mm
d) | Central angle of the flange segment: |  |  | α = | 2.5 | °
e) | Shell outer radius of curvature: |  |  | R = | 2300 | mm
f) | Segment force without external load: |  |  | Zdw = | -30.139 | kN
g) | Flange modulus of elasticity: |  |  | E = | 210 | GPa
h) | Flange shear modulus: |  |  | G = | 80.77 | GPa
A.1.2 | Bolt parameters
a) | Bolt nominal diameter: |  |  |  | M48
b) | Bolt nominal diameter: |  |  | Dn = | 48 | mm
c) | Bolt shank diameter: |  |  | Dsh = | 48 | mm
d) | Bolt shank length: |  |  | Lsh = | 0.238 | mm
e) | Bolt thread pitch: |  |  | P = | 5 | mm
f) | Bolt material yield stress: |  |  | fy = | 900 | MPa
g) | Bolt material ultimate tensile stress: |  |  | fu = | 1040 | MPa
h) | Bolt modulus of elasticity: |  |  | E = | 210 | GPa
i) | Bolt pretension: |  |  | Fv = | 910 | kN
j) | Bolt hole diameter: |  |  | Do = | 52 | mm
k) | Washer diameter: |  |  | Dw = | 92 | mm
A.1.3 | Gap parameters
a) | Gap height: |  |  | ugap = | 0.77768 | mm
b) | Gap length: |  |  | Lgap = | 1204.2772 | mm
A.2 | Fs(Z): Bolt Axial Force as a function of the shell pull
[8 empty] | Z [kN]: | -294.5023 | -285.1335 | -275.7647 | -266.396 | -257.0272 | -247.6585 | -238.2897 | -228.9209 | -219.5522 | -210.1834 | -200.8147 | -191.4459 | -182.0771 | -172.7084 | -163.3396 | -153.9709 | -144.6021 | -135.2333 | -125.8646 | -116.4958 | -107.127 | -97.7583 | -88.3895 | -79.0208 | -69.652 | -60.2832 | -50.9145 | -41.5457 | -32.177 | -22.8082 | -13.4394 | -4.0707 | 5.2981 | 14.6668 | 24.0356 | 33.4044 | 42.7731 | 52.1419 | 61.5106 | 70.8794 | 80.2482 | 89.6169 | 98.9857 | 108.3545 | 117.7232 | 127.092 | 136.4607 | 145.8295 | 155.1983 | 164.567 | 173.9358 | 183.3045 | 192.6733 | 202.0421 | 211.4108 | 220.7796 | 230.1483 | 239.5171 | 248.8859 | 258.2546 | 267.6234 | 276.9922 | 286.3609 | 295.7297 | 305.0984 | 314.4672 | 323.836 | 333.2047 | 342.5735 | 351.9422 | 361.311 | 370.6798 | 380.0485 | 389.4173 | 398.786 | 408.1548 | 417.5236 | 426.8923 | 436.2611 | 445.6299 | 454.9986 | 464.3674 | 473.7361 | 483.1049 | 492.4737 | 501.8424 | 511.2112 | 520.5799 | 529.9487 | 539.3175 | 548.6862 | 558.055 | 567.4237 | 576.7925 | 586.1613 | 595.53 | 604.8988 | 614.2675 | 623.6363 | 633.0051
[8 empty] | Fs [kN}: | 904.8878 | 904.8878 | 904.8896 | 904.904 | 904.9326 | 904.9757 | 905.033 | 905.1046 | 905.1906 | 905.2909 | 905.4055 | 905.5344 | 905.6776 | 905.8352 | 906.0071 | 906.1933 | 906.3938 | 906.6087 | 906.8378 | 907.0813 | 907.3391 | 907.6113 | 907.8977 | 908.1985 | 908.5136 | 908.843 | 909.1867 | 909.5447 | 909.9171 | 910.3265 | 910.8224 | 911.4067 | 912.0793 | 912.8403 | 913.6896 | 914.6273 | 915.6533 | 916.7676 | 917.9703 | 919.2613 | 920.6407 | 922.1084 | 923.6645 | 925.3089 | 927.0417 | 928.8628 | 930.7722 | 932.77 | 934.8561 | 937.0306 | 939.2934 | 941.6446 | 944.0841 | 946.612 | 949.2281 | 951.9327 | 954.7256 | 957.6068 | 960.5764 | 963.6343 | 966.7805 | 970.0151 | 973.3381 | 976.7494 | 980.249 | 983.837 | 987.5133 | 991.278 | 995.131 | 999.0724 | 1003.1021 | 1007.2201 | 1011.4265 | 1015.7212 | 1020.1043 | 1024.5757 | 1029.1355 | 1033.7836 | 1038.52 | 1043.3448 | 1048.258 | 1053.2594 | 1058.3493 | 1063.5274 | 1068.794 | 1074.1488 | 1079.592 | 1085.1236 | 1090.7435 | 1096.4517 | 1102.2483 | 1108.1332 | 1114.1065 | 1120.1681 | 1126.318 | 1132.5563 | 1138.883 | 1145.2979 | 1151.8013 | 1158.3929
[8 empty] | Ms [N·m}: | -28.9613 | -28.9613 | -28.9522 | -28.8803 | -28.7366 | -28.5212 | -28.2341 | -27.8753 | -27.4448 | -26.9425 | -26.3685 | -25.7228 | -25.0054 | -24.2162 | -23.3554 | -22.4228 | -21.4185 | -20.3424 | -19.1947 | -17.9752 | -16.684 | -15.3211 | -13.8864 | -12.3801 | -10.802 | -9.1522 | -7.4307 | -5.6375 | -3.7725 | -1.7961 | 0.37876 | 2.7551 | 5.333 | 8.1124 | 11.0932 | 14.2756 | 17.6595 | 21.2449 | 25.0319 | 29.0203 | 33.2102 | 37.6017 | 42.1946 | 46.9891 | 51.9851 | 57.1825 | 62.5815 | 68.182 | 73.984 | 79.9875 | 86.1926 | 92.5991 | 99.2071 | 106.0167 | 113.0277 | 120.2403 | 127.6544 | 135.27 | 143.0871 | 151.1057 | 159.3258 | 167.7474 | 176.3705 | 185.1951 | 194.2213 | 203.4489 | 212.8781 | 222.5088 | 232.341 | 242.3746 | 252.6098 | 263.0465 | 273.6848 | 284.5245 | 295.5657 | 306.8084 | 318.2527 | 329.8985 | 341.7457 | 353.7945 | 366.0448 | 378.4966 | 391.1499 | 404.0047 | 417.061 | 430.3188 | 443.7782 | 457.439 | 471.3014 | 485.3652 | 499.6306 | 514.0975 | 528.7658 | 543.6357 | 558.7071 | 573.9801 | 589.4545 | 605.1304 | 621.0078 | 637.0868
A.2.1 | Reference points |  |  |  | Z [kN] | Fs [kN]
a) | Point 1: flange segment at rest |  |  |  | -30.139 | 910
b) | Point 2: flange at ultimate limit state |  |  |  | 602.862 | 1137.5
c) | Point 3: flange at small deformations |  |  |  | 45.5673 | 915.9764
d) | Point 4: gap completely closed |  |  |  | -280.4784 | 904.8878
A.2.2 | Polynomial coefficients |  |  | c0 | c1 | c2
a) | Tensile zone (Z > Z1): |  |  | 911688.0763 | 0.071177 | 5.0325e-07 |  | Fs_coeff.tens
b) | Compressive zone (Z4 < Z < Z1): |  |  | 911305.0441 | 0.045759 | 8.1574e-08
c) | Closed gap zone (Z < Z4): |  |  | 904887.7841 | 0 | 0
A.3 | Ms(Z): Bolt Bending Moment as a function of the shell pull
[11 empty] | X1 = | 0.45
A.3.1 | Reference points |  |  |  | Z [kN] | Ms [N·m] |  |  |  |  | c2 = | 0.00089878
a) | Point 1: flange segment at rest |  |  |  | -30.139 | -3.3573 |  |  |  |  | c1 = | 0.50418
b) | Point 2: flange at ultimate limit state |  |  |  | 602.862 | 586.0731 |  |  |  |  | c0 = | 11.0216
c) | Point 3: flange at small deformations |  |  |  | 45.5673 | 18.7078 |  |  |  |  | Ms,min = | -59.6837
d) | Point 4: gap completely closed |  |  |  | -280.4784 | -28.9613
A.3.2 | Polynomial coefficients |  |  | c0 | c1 | c2
a) | Tensile zone (Z > Z1): |  |  | 3.8504 | 0.00027375 | 1.1479e-09
b) | Compressive zone (Z4 < Z < Z1): |  |  | 3.1788 | 0.00022918 | 4.0855e-10
c) | Closed gap zone (Z < Z4): |  |  | -28.9613 | 0 | 0
A.4 | Model Internal Parameters
A.4.1 | Gap height probability distribution
a) | Local flatness tolerance of the flange: |  |  | utol,1m = | 1.4 | mm/m
b) | Mean gap height: |  |  | kmean = | 0.25544 | mm
c) | Coefficient of variation: |  |  | COVk = | 1.2162 | -
A.4.1 | Gap Stiffness
a) | Initial shell stiffness factor: |  |  | kfac = | 1.8202 | -
b) | Initial shell stiffness: |  |  | kshell,ini = | 2873.979 | kN/mm/m
c) | Flange cross-section area in circumferential direction: |  |  | Acf = | 31875 | mm²
d) | Flange moment of inertia in circumferential direction: |  |  | Icf = | 41503906.25 | mm4
e) | Flange stiffness: |  |  | kfl = | 1430.9054 | kN/mm/m
f) | Stiffness correction factor: |  |  | ftot = | 1.5 | -
g) | Gap stiffness: |  |  | kgap,tot = | 6457.3265 | kN/mm/m
A.4.2 | Stiffness correction factor
a) | Displacement in the ultimate prying state: |  |  | u = | 0.26681 | mm
b) | Segment stiffness: |  |  | kseg = | 27801.7886 | kN/mm/m
c) | Stiffness correction factor: |  |  | αk = | 1.2323 | -
A.4.3 | Determination of ULS point P2
a) | Ideal shell force at tensile ULS: |  |  | Z0 = | 739.5709 | kN
c) | Force necessary to neutralize the flange tilt: |  |  | Δzgap,inclination = | 0 | kN
d) | Force necessary to neutralize a parallel gap: |  |  | ΔZgap = | -250.3394 | kN
e) | Total force necessary to neutralize the gap: |  |  | ΔZgap,tot = | -250.3394 | kN
A.4.4 | Determination of small displacements point P3
a) | Fs polynomial initial slope: |  |  | χini,mod = | 0.078941 | -
A.4.5 | Bolt | [5 empty] | i = | SK | 1 | Gew | G | M | Tot
a) | Bolt axial stiffness: |  |  | CS = | 1087.1167 | kN/mm | δi = | [5 empty] | 0.00091986 | mm/kN
b) | Bolt bending stiffness: |  |  | CMs = | 147.4746 | kN·m/rad | βi = | 94.735 | 780.973 | 452.98 | 139.38 | 75.788 | 6780.8295 | rad/(GN·m)
c) | Bolt stress area: |  |  | As = | 1473.1493 | mm²
A.4.6 | Miscellaneous
a) | Gap angle: |  |  | αGap = | 30 | °
b) | Reduced prying distance: |  |  | a' = | 148.684 | mm
c) | Empirical prying distance: |  |  | a* = | 59.4736 | mm
d) | Shell second moment of area: |  |  | Itg = | 16227528.2422 | mm4
e) | Clamped parts stiffness: |  |  | CD = | 6489.7426 | kN/mm
f) | Fs polynomial true initial slope: |  |  | χini,true = | 0.040842 | -
g) | Ms polynomial true initial slope: |  |  | χini,true,M = | 0.20455 | -

## PyFlange_Gap60deg
| A4 Excel Calculation Template |  |  |  | ver. | 1.5
Describe here the template. This text should provide the user with instruction about how to use the template.
version | description |  | date | author | checker | approver
B | Flange Segment Analytical Model for 60° gap size
| Project number: | SP2200052
| Client: | Stichting GROW
| Project name: | Bolt and Beautiful
| Subject: | Flange Segment Analytical Model for 60° gap size
| Revision: | 0.10
| Date: | 2024-05-20
B.1 | Flange Segment Parameters
B.1.1 | Flange Parameters
a) | Distance between inner face of the flange and center of the bolt hole: |  |  | a = | 160 | mm
b) | Distance between center of the bolt hole and center-line of the shell: |  |  | b = | 80 | mm
b) | Shell thickness: |  |  | s = | 30 | mm
c) | Flange thickness: |  |  | t = | 125 | mm
d) | Central angle of the flange segment: |  |  | α = | 2.5 | °
e) | Shell outer radius of curvature: |  |  | R = | 2300 | mm
f) | Segment force without external load: |  |  | Zdw = | -30.139 | kN
g) | Flange modulus of elasticity: |  |  | E = | 210 | GPa
h) | Flange shear modulus: |  |  | G = | 80.77 | GPa
B.1.2 | Bolt parameters
a) | Bolt nominal diameter: |  |  |  | M48
b) | Bolt nominal diameter: |  |  | Dn = | 48 | mm
c) | Bolt shank diameter: |  |  | Dsh = | 48 | mm
d) | Bolt shank length: |  |  | Lsh = | 0.238 | mm
e) | Bolt thread pitch: |  |  | P = | 5 | mm
f) | Bolt material yield stress: |  |  | fy = | 900 | MPa
g) | Bolt material ultimate tensile stress: |  |  | fu = | 1040 | MPa
h) | Bolt modulus of elasticity: |  |  | E = | 210 | GPa
i) | Bolt pretension: |  |  | Fv = | 910 | kN
j) | Bolt hole diameter: |  |  | Do = | 52 | mm
k) | Washer diameter: |  |  | Dw = | 92 | mm
B.1.3 | Gap parameters
a) | Gap height: |  |  | ugap = | 1.3495 | mm
b) | Gap length: |  |  | Lgap = | 2408.5544 | mm
B.2 | Fs(Z): Bolt Axial Force as a function of the shell pull
[8 empty] | Z [kN]: | -203.2047 | -194.5073 | -185.8099 | -177.1125 | -168.415 | -159.7176 | -151.0202 | -142.3228 | -133.6254 | -124.928 | -116.2305 | -107.5331 | -98.8357 | -90.1383 | -81.4409 | -72.7434 | -64.046 | -55.3486 | -46.6512 | -37.9538 | -29.2563 | -20.5589 | -11.8615 | -3.1641 | 5.5333 | 14.2308 | 22.9282 | 31.6256 | 40.323 | 49.0204 | 57.7179 | 66.4153 | 75.1127 | 83.8101 | 92.5075 | 101.205 | 109.9024 | 118.5998 | 127.2972 | 135.9946 | 144.6921 | 153.3895 | 162.0869 | 170.7843 | 179.4817 | 188.1792 | 196.8766 | 205.574 | 214.2714 | 222.9688 | 231.6663 | 240.3637 | 249.0611 | 257.7585 | 266.4559 | 275.1534 | 283.8508 | 292.5482 | 301.2456 | 309.943 | 318.6405 | 327.3379 | 336.0353 | 344.7327 | 353.4301 | 362.1276 | 370.825 | 379.5224 | 388.2198 | 396.9172 | 405.6146 | 414.3121 | 423.0095 | 431.7069 | 440.4043 | 449.1017 | 457.7992 | 466.4966 | 475.194 | 483.8914 | 492.5888 | 501.2863 | 509.9837 | 518.6811 | 527.3785 | 536.0759 | 544.7734 | 553.4708 | 562.1682 | 570.8656 | 579.563 | 588.2605 | 596.9579 | 605.6553 | 614.3527 | 623.0501 | 631.7476 | 640.445 | 649.1424 | 657.8398
[8 empty] | Fs [kN}: | 908.6818 | 908.6818 | 908.6848 | 908.6951 | 908.713 | 908.7383 | 908.771 | 908.8113 | 908.859 | 908.9142 | 908.9768 | 909.047 | 909.1246 | 909.2096 | 909.3022 | 909.4022 | 909.5097 | 909.6246 | 909.747 | 909.8769 | 910.0146 | 910.2007 | 910.463 | 910.8013 | 911.2157 | 911.7062 | 912.2729 | 912.9156 | 913.6344 | 914.4294 | 915.3004 | 916.2476 | 917.2708 | 918.3702 | 919.5457 | 920.7972 | 922.1249 | 923.5287 | 925.0086 | 926.5646 | 928.1966 | 929.9048 | 931.6891 | 933.5495 | 935.486 | 937.4987 | 939.5874 | 941.7522 | 943.9931 | 946.3101 | 948.7033 | 951.1725 | 953.7178 | 956.3393 | 959.0368 | 961.8105 | 964.6602 | 967.5861 | 970.588 | 973.6661 | 976.8203 | 980.0505 | 983.3569 | 986.7394 | 990.198 | 993.7327 | 997.3435 | 1001.0304 | 1004.7934 | 1008.6325 | 1012.5477 | 1016.539 | 1020.6064 | 1024.7499 | 1028.9696 | 1033.2653 | 1037.6371 | 1042.0851 | 1046.6091 | 1051.2092 | 1055.8855 | 1060.6378 | 1065.4663 | 1070.3709 | 1075.3515 | 1080.4083 | 1085.5412 | 1090.7502 | 1096.0352 | 1101.3964 | 1106.8337 | 1112.3471 | 1117.9366 | 1123.6022 | 1129.3439 | 1135.1617 | 1141.0556 | 1147.0256 | 1153.0718 | 1159.194
[8 empty] | Ms [N·m}: | -17.1246 | -17.1246 | -17.0949 | -16.9901 | -16.8099 | -16.5542 | -16.223 | -15.8164 | -15.3342 | -14.7766 | -14.1434 | -13.4348 | -12.6507 | -11.7911 | -10.8561 | -9.8455 | -8.7595 | -7.5979 | -6.3609 | -5.0484 | -3.6599 | -2.1375 | -0.4414 | 1.4283 | 3.4715 | 5.6883 | 8.0788 | 10.6428 | 13.3804 | 16.2916 | 19.3764 | 22.6347 | 26.0667 | 29.6723 | 33.4514 | 37.4041 | 41.5305 | 45.8304 | 50.3039 | 54.951 | 59.7717 | 64.7659 | 69.9338 | 75.2753 | 80.7903 | 86.4789 | 92.3412 | 98.377 | 104.5864 | 110.9694 | 117.526 | 124.2561 | 131.1599 | 138.2372 | 145.4882 | 152.9127 | 160.5108 | 168.2826 | 176.2279 | 184.3468 | 192.6392 | 201.1053 | 209.745 | 218.5582 | 227.5451 | 236.7055 | 246.0395 | 255.5471 | 265.2283 | 275.0831 | 285.1115 | 295.3135 | 305.689 | 316.2382 | 326.9609 | 337.8573 | 348.9272 | 360.1707 | 371.5878 | 383.1785 | 394.9428 | 406.8806 | 418.9921 | 431.2771 | 443.7358 | 456.368 | 469.1738 | 482.1532 | 495.3062 | 508.6328 | 522.133 | 535.8068 | 549.6541 | 563.6751 | 577.8696 | 592.2377 | 606.7795 | 621.4948 | 636.3837 | 651.4461
B.2.1 | Reference points |  |  |  | Z [kN] | Fs [kN]
a) | Point 1: flange segment at rest |  |  |  | -30.139 | 910
b) | Point 2: flange at ultimate limit state |  |  |  | 626.5141 | 1137.5
c) | Point 3: flange at small deformations |  |  |  | 40.2088 | 913.6245
d) | Point 4: gap completely closed |  |  |  | -193.5283 | 908.6818
B.2.2 | Polynomial coefficients |  |  | c0 | c1 | c2
a) | Tensile zone (Z > Z1): |  |  | 910943.2421 | 0.046457 | 5.0303e-07
b) | Compressive zone (Z4 < Z < Z1): |  |  | 910531.1595 | 0.019112 | 4.9377e-08
c) | Closed gap zone (Z < Z4): |  |  | 908681.8179 | 0 | 0
B.3 | Ms(Z): Bolt Bending Moment as a function of the shell pull
B.3.1 | Reference points |  |  |  | Z [kN] | Ms [N·m]
a) | Point 1: flange segment at rest |  |  |  | -30.139 | -3.8047
b) | Point 2: flange at ultimate limit state |  |  |  | 626.5141 | 598.0086
c) | Point 3: flange at small deformations |  |  |  | 40.2088 | 13.3433
d) | Point 4: gap completely closed |  |  |  | -193.5283 | -17.1246
B.3.2 | Polynomial coefficients |  |  | c0 | c1 | c2
a) | Tensile zone (Z > Z1): |  |  | 2.1515 | 0.00023221 | 1.1474e-09
b) | Compressive zone (Z4 < Z < Z1): |  |  | 1.5625 | 0.00019312 | 4.9894e-10
c) | Closed gap zone (Z < Z4): |  |  | -17.1246 | 0 | 0
B.4 | Model Internal Parameters
B.4.1 | Gap height probability distribution
a) | Local flatness tolerance of the flange: |  |  | utol,1m = | 1.4 | mm/m
b) | Mean gap height: |  |  | kmean = | 0.61334 | mm
c) | Coefficient of variation: |  |  | COVk = | 0.63575 | -
B.4.1 | Gap Stiffness
a) | Initial shell stiffness factor: |  |  | kfac = | 2.3405 | -
b) | Initial shell stiffness: |  |  | kshell,ini = | 1117.574 | kN/mm/m
c) | Flange cross-section area in circumferential direction: |  |  | Acf = | 31875 | mm²
d) | Flange moment of inertia in circumferential direction: |  |  | Icf = | 41503906.25 | mm4
e) | Flange stiffness: |  |  | kfl = | 96.7421 | kN/mm/m
f) | Stiffness correction factor: |  |  | ftot = | 2 | -
g) | Gap stiffness: |  |  | kgap,tot = | 2428.6323 | kN/mm/m
B.4.2 | Stiffness correction factor
a) | Displacement in the ultimate prying state: |  |  | u = | 0.26681 | mm
b) | Segment stiffness: |  |  | kseg = | 27801.7886 | kN/mm/m
c) | Stiffness correction factor: |  |  | αk = | 1.0874 | -
B.4.3 | Determination of ULS point P2
a) | Ideal shell force at tensile ULS: |  |  | Z0 = | 739.5709 | kN
c) | Force necessary to neutralize the flange tilt: |  |  | Δzgap,inclination = | 0 | kN
d) | Shell force at closed gap: |  |  | ΔZgap = | -163.3893 | kN
e) | Total force necessary to neutralize the gap: |  |  | ΔZgap,tot = | -163.3893 | kN
B.4.4 | Determination of small displacements point P3
a) | Fs polynomial initial slope: |  |  | χini,mod = | 0.051523 | -
B.4.5 | Bolt | [5 empty] | i = | SK | 1 | Gew | G | M | Tot
a) | Bolt axial stiffness: |  |  | CS = | 1087.1167 | kN/mm | δi = | [5 empty] | 0.00091986 | mm/kN
b) | Bolt bending stiffness: |  |  | CMs = | 147.4746 | kN·m/rad | βi = | 94.735 | 780.973 | 452.98 | 139.38 | 75.788 | 6780.8295 | rad/(GN·m)
c) | Bolt stress area: |  |  | As = | 1473.1493 | mm² |  | 94.7 | 781 | 453 | 139 | 75.8
B.4.6 | Miscellaneous
a) | Gap angle: |  |  | αGap = | 60 | °
b) | Reduced prying distance: |  |  | a' = | 148.684 | mm
c) | Empirical prying distance: |  |  | a* = | 59.4736 | mm
d) | Shell second moment of area: |  |  | Itg = | 16227528.2422 | mm4
e) | Clamped parts stiffness: |  |  | CD = | 6489.7426 | kN/mm
f) | Fs polynomial true initial slope: |  |  | χini,true = | 0.016135 | -
g) | Ms polynomial true initial slope: |  |  | χini,true,M = | 0.16304 | -

## PyFlange_Gap90deg
| A4 Excel Calculation Template |  |  |  | ver. | 1.5
Describe here the template. This text should provide the user with instruction about how to use the template.
version | description |  | date | author | checker | approver
C | Flange Segment Analytical Model for 90° gap size
| Project number: | SP2200052
| Client: | Stichting GROW
| Project name: | Bolt and Beautiful
| Subject: | Flange Segment Analytical Model for 90° gap size
| Revision: | 0.10
| Date: | 2024-05-20
C.1 | Flange Segment Parameters
C.1.1 | Flange Parameters
a) | Distance between inner face of the flange and center of the bolt hole: |  |  | a = | 160 | mm
b) | Distance between center of the bolt hole and center-line of the shell: |  |  | b = | 80 | mm
b) | Shell thickness: |  |  | s = | 30 | mm
c) | Flange thickness: |  |  | t = | 125 | mm
d) | Central angle of the flange segment: |  |  | α = | 2.5 | °
e) | Shell outer radius of curvature: |  |  | R = | 2300 | mm
f) | Segment force without external load: |  |  | Zdw = | -30.139 | kN
g) | Flange modulus of elasticity: |  |  | E = | 210 | GPa
h) | Flange shear modulus: |  |  | G = | 80.77 | GPa
C.1.2 | Bolt parameters
a) | Bolt nominal diameter: |  |  |  | M48
b) | Bolt nominal diameter: |  |  | Dn = | 48 | mm
c) | Bolt shank diameter: |  |  | Dsh = | 48 | mm
d) | Bolt shank length: |  |  | Lsh = | 0.238 | mm
e) | Bolt thread pitch: |  |  | P = | 5 | mm
f) | Bolt material yield stress: |  |  | fy = | 900 | MPa
g) | Bolt material ultimate tensile stress: |  |  | fu = | 1040 | MPa
h) | Bolt modulus of elasticity: |  |  | E = | 210 | GPa
i) | Bolt pretension: |  |  | Fv = | 910 | kN
j) | Bolt hole diameter: |  |  | Do = | 52 | mm
k) | Washer diameter: |  |  | Dw = | 92 | mm
C.1.3 | Gap parameters
a) | Gap height: |  |  | ugap = | 2.0874 | mm
b) | Gap length: |  |  | Lgap = | 3612.8316 | mm
C.2 | Fs(Z): Bolt Axial Force as a function of the shell pull
[8 empty] | Z [kN]: | -203.4474 | -194.9383 | -186.4293 | -177.9202 | -169.4111 | -160.902 | -152.393 | -143.8839 | -135.3748 | -126.8657 | -118.3567 | -109.8476 | -101.3385 | -92.8294 | -84.3204 | -75.8113 | -67.3022 | -58.7931 | -50.284 | -41.775 | -33.2659 | -24.7568 | -16.2477 | -7.7387 | 0.7704 | 9.2795 | 17.7886 | 26.2976 | 34.8067 | 43.3158 | 51.8249 | 60.3339 | 68.843 | 77.3521 | 85.8612 | 94.3702 | 102.8793 | 111.3884 | 119.8975 | 128.4065 | 136.9156 | 145.4247 | 153.9338 | 162.4428 | 170.9519 | 179.461 | 187.9701 | 196.4791 | 204.9882 | 213.4973 | 222.0064 | 230.5154 | 239.0245 | 247.5336 | 256.0427 | 264.5517 | 273.0608 | 281.5699 | 290.079 | 298.588 | 307.0971 | 315.6062 | 324.1153 | 332.6243 | 341.1334 | 349.6425 | 358.1516 | 366.6606 | 375.1697 | 383.6788 | 392.1879 | 400.6969 | 409.206 | 417.7151 | 426.2242 | 434.7332 | 443.2423 | 451.7514 | 460.2605 | 468.7695 | 477.2786 | 485.7877 | 494.2968 | 502.8058 | 511.3149 | 519.824 | 528.3331 | 536.8422 | 545.3512 | 553.8603 | 562.3694 | 570.8785 | 579.3875 | 587.8966 | 596.4057 | 604.9148 | 613.4238 | 621.9329 | 630.442 | 638.9511
[8 empty] | Fs [kN}: | 908.8077 | 908.8077 | 908.8101 | 908.8189 | 908.8341 | 908.8558 | 908.8839 | 908.9185 | 908.9595 | 909.007 | 909.0609 | 909.1213 | 909.1881 | 909.2614 | 909.3411 | 909.4273 | 909.5199 | 909.619 | 909.7245 | 909.8364 | 909.9549 | 910.0939 | 910.3057 | 910.5949 | 910.9615 | 911.4057 | 911.9272 | 912.5263 | 913.2028 | 913.9568 | 914.7882 | 915.6971 | 916.6835 | 917.7473 | 918.8886 | 920.1073 | 921.4035 | 922.7772 | 924.2283 | 925.7569 | 927.363 | 929.0465 | 930.8075 | 932.6459 | 934.5618 | 936.5552 | 938.626 | 940.7743 | 943.0001 | 945.3033 | 947.684 | 950.1421 | 952.6777 | 955.2908 | 957.9813 | 960.7493 | 963.5947 | 966.5176 | 969.518 | 972.5958 | 975.7511 | 978.9839 | 982.2941 | 985.6818 | 989.1469 | 992.6896 | 996.3096 | 1000.0072 | 1003.7822 | 1007.6346 | 1011.5645 | 1015.5719 | 1019.6568 | 1023.8191 | 1028.0588 | 1032.3761 | 1036.7707 | 1041.2429 | 1045.7925 | 1050.4196 | 1055.1241 | 1059.9061 | 1064.7656 | 1069.7025 | 1074.7169 | 1079.8088 | 1084.9781 | 1090.2249 | 1095.5491 | 1100.9508 | 1106.43 | 1111.9866 | 1117.6207 | 1123.3322 | 1129.1212 | 1134.9877 | 1140.9316 | 1146.953 | 1153.0519 | 1159.2282
[8 empty] | Ms [N·m}: | -17.264 | -17.264 | -17.2372 | -17.1389 | -16.9684 | -16.7257 | -16.4108 | -16.0237 | -15.5644 | -15.0329 | -14.4292 | -13.7532 | -13.0051 | -12.1848 | -11.2923 | -10.3276 | -9.2907 | -8.1815 | -7.0002 | -5.7467 | -4.421 | -3.0021 | -1.4137 | 0.35147 | 2.2933 | 4.4118 | 6.707 | 9.1789 | 11.8275 | 14.6528 | 17.6548 | 20.8334 | 24.1888 | 27.7208 | 31.4295 | 35.3149 | 39.377 | 43.6158 | 48.0312 | 52.6234 | 57.3922 | 62.3378 | 67.46 | 72.7589 | 78.2345 | 83.8867 | 89.7157 | 95.7214 | 101.9037 | 108.2627 | 114.7984 | 121.5108 | 128.3999 | 135.4657 | 142.7082 | 150.1273 | 157.7232 | 165.4957 | 173.4449 | 181.5708 | 189.8734 | 198.3527 | 207.0087 | 215.8413 | 224.8507 | 234.0367 | 243.3994 | 252.9388 | 262.6549 | 272.5477 | 282.6172 | 292.8633 | 303.2862 | 313.8857 | 324.6619 | 335.6148 | 346.7444 | 358.0507 | 369.5337 | 381.1933 | 393.0297 | 405.0427 | 417.2324 | 429.5988 | 442.1419 | 454.8617 | 467.7582 | 480.8313 | 494.0812 | 507.5077 | 521.1109 | 534.8908 | 548.8474 | 562.9807 | 577.2907 | 591.7773 | 606.4407 | 621.2807 | 636.2974 | 651.4908
C.2.1 | Reference points |  |  |  | Z [kN] | Fs [kN]
a) | Point 1: flange segment at rest |  |  |  | -30.139 | 910
b) | Point 2: flange at ultimate limit state |  |  |  | 608.5248 | 1137.5
c) | Point 3: flange at small deformations |  |  |  | 39.07 | 913.5709
d) | Point 4: gap completely closed |  |  |  | -193.7594 | 908.8077
C.2.2 | Polynomial coefficients |  |  | c0 | c1 | c2
a) | Tensile zone (Z > Z1): |  |  | 910925.1489 | 0.046818 | 5.3493e-07
b) | Compressive zone (Z4 < Z < Z1): |  |  | 910479.6974 | 0.017258 | 4.4536e-08
c) | Closed gap zone (Z < Z4): |  |  | 908807.7055 | 0 | 0
C.3 | Ms(Z): Bolt Bending Moment as a function of the shell pull
C.3.1 | Reference points |  |  |  | Z [kN] | Ms [N·m]
a) | Point 1: flange segment at rest |  |  |  | -30.139 | -3.9157
b) | Point 2: flange at ultimate limit state |  |  |  | 608.5248 | 597.9768
c) | Point 3: flange at small deformations |  |  |  | 39.07 | 13.221
d) | Point 4: gap completely closed |  |  |  | -193.7594 | -17.264
C.3.2 | Polynomial coefficients |  |  | c0 | c1 | c2
a) | Tensile zone (Z > Z1): |  |  | 2.1102 | 0.00023671 | 1.2201e-09
b) | Compressive zone (Z4 < Z < Z1): |  |  | 1.4548 | 0.00019322 | 4.986e-10
c) | Closed gap zone (Z < Z4): |  |  | -17.264 | 0 | 0
C.4 | Model Internal Parameters
C.4.1 | Gap height probability distribution
a) | Local flatness tolerance of the flange: |  |  | utol,1m = | 1.4 | mm/m
b) | Mean gap height: |  |  | kmean = | 1.0737 | mm
c) | Coefficient of variation: |  |  | COVk = | 0.49936 | -
C.4.1 | Gap Stiffness
a) | Initial shell stiffness factor: |  |  | kfac = | 2.8607 | -
b) | Initial shell stiffness: |  |  | kshell,ini = | 609.5565 | kN/mm/m
c) | Flange cross-section area in circumferential direction: |  |  | Acf = | 31875 | mm²
d) | Flange moment of inertia in circumferential direction: |  |  | Icf = | 41503906.25 | mm4
e) | Flange stiffness: |  |  | kfl = | 19.4033 | kN/mm/m
f) | Stiffness correction factor: |  |  | ftot = | 2.5 | -
g) | Gap stiffness: |  |  | kgap,tot = | 1572.3994 | kN/mm/m
C.4.2 | Stiffness correction factor
a) | Displacement in the ultimate prying state: |  |  | u = | 0.26681 | mm
b) | Segment stiffness: |  |  | kseg = | 27801.7886 | kN/mm/m
c) | Stiffness correction factor: |  |  | αk = | 1.0566 | -
C.4.3 | Determination of ULS point P2
a) | Ideal shell force at tensile ULS: |  |  | Z0 = | 739.5709 | kN
c) | Force necessary to neutralize the flange tilt: |  |  | Δzgap,inclination = | 0 | kN
d) | Shell force at closed gap: |  |  | ΔZgap = | -163.6204 | kN
e) | Total force necessary to neutralize the gap: |  |  | ΔZgap,tot = | -163.6204 | kN
C.4.4 | Determination of small displacements point P3
a) | Fs polynomial initial slope: |  |  | χini,mod = | 0.051596 | -
C.4.5 | Bolt | [5 empty] | i = | SK | 1 | Gew | G | M | Tot
a) | Bolt axial stiffness: |  |  | CS = | 1087.1167 | kN/mm | δi = | [5 empty] | 0.00091986 | mm/kN
b) | Bolt bending stiffness: |  |  | CMs = | 147.4746 | kN·m/rad | βi = | 94.735 | 780.973 | 452.98 | 139.38 | 75.788 | 6780.8295 | rad/(GN·m)
c) | Bolt stress area: |  |  | As = | 1473.1493 | mm² |  | 94.7 | 781 | 453 | 139 | 75.8
C.4.6 | Miscellaneous
a) | Gap angle: |  |  | αGap = | 90 | °
b) | Reduced prying distance: |  |  | a' = | 148.684 | mm
c) | Empirical prying distance: |  |  | a* = | 59.4736 | mm
d) | Shell second moment of area: |  |  | Itg = | 16227528.2422 | mm4
e) | Clamped parts stiffness: |  |  | CD = | 6489.7426 | kN/mm
f) | Fs polynomial true initial slope: |  |  | χini,true = | 0.014574 | -
g) | Ms polynomial true initial slope: |  |  | χini,true,M = | 0.16316 | -

## PyFlange_Gap120deg
| A4 Excel Calculation Template |  |  |  | ver. | 1.5
Describe here the template. This text should provide the user with instruction about how to use the template.
version | description |  | date | author | checker | approver
D | Flange Segment Analytical Model for 120° gap size
| Project number: | SP2200052
| Client: | Stichting GROW
| Project name: | Bolt and Beautiful
| Subject: | Flange Segment Analytical Model for 120° gap size
| Revision: | 0.10
| Date: | 2024-05-20
D.1 | Flange Segment Parameters
D.1.1 | Flange Parameters
a) | Distance between inner face of the flange and center of the bolt hole: |  |  | a = | 160 | mm
b) | Distance between center of the bolt hole and center-line of the shell: |  |  | b = | 80 | mm
b) | Shell thickness: |  |  | s = | 30 | mm
c) | Flange thickness: |  |  | t = | 125 | mm
d) | Central angle of the flange segment: |  |  | α = | 2.5 | °
e) | Shell outer radius of curvature: |  |  | R = | 2300 | mm
f) | Segment force without external load: |  |  | Zdw = | -30.139 | kN
g) | Flange modulus of elasticity: |  |  | E = | 210 | GPa
h) | Flange shear modulus: |  |  | G = | 80.77 | GPa
D.1.2 | Bolt parameters
a) | Bolt nominal diameter: |  |  |  | M48
b) | Bolt nominal diameter: |  |  | Dn = | 48 | mm
c) | Bolt shank diameter: |  |  | Dsh = | 48 | mm
d) | Bolt shank length: |  |  | Lsh = | 0.238 | mm
e) | Bolt thread pitch: |  |  | P = | 5 | mm
f) | Bolt material yield stress: |  |  | fy = | 900 | MPa
g) | Bolt material ultimate tensile stress: |  |  | fu = | 1040 | MPa
h) | Bolt modulus of elasticity: |  |  | E = | 210 | GPa
i) | Bolt pretension: |  |  | Fv = | 910 | kN
j) | Bolt hole diameter: |  |  | Do = | 52 | mm
k) | Washer diameter: |  |  | Dw = | 92 | mm
D.1.3 | Gap parameters
a) | Gap height: |  |  | ugap = | 3.006 | mm
b) | Gap length: |  |  | Lgap = | 4817.1087 | mm
D.2 | Fs(Z): Bolt Axial Force as a function of the shell pull
[8 empty] | Z [kN]: | -186.2358 | -177.8502 | -169.4646 | -161.079 | -152.6934 | -144.3078 | -135.9222 | -127.5366 | -119.151 | -110.7654 | -102.3798 | -93.9942 | -85.6086 | -77.223 | -68.8374 | -60.4518 | -52.0662 | -43.6806 | -35.295 | -26.9093 | -18.5237 | -10.1381 | -1.7525 | 6.6331 | 15.0187 | 23.4043 | 31.7899 | 40.1755 | 48.5611 | 56.9467 | 65.3323 | 73.7179 | 82.1035 | 90.4891 | 98.8747 | 107.2603 | 115.6459 | 124.0315 | 132.4171 | 140.8027 | 149.1883 | 157.5739 | 165.9595 | 174.3451 | 182.7307 | 191.1164 | 199.502 | 207.8876 | 216.2732 | 224.6588 | 233.0444 | 241.43 | 249.8156 | 258.2012 | 266.5868 | 274.9724 | 283.358 | 291.7436 | 300.1292 | 308.5148 | 316.9004 | 325.286 | 333.6716 | 342.0572 | 350.4428 | 358.8284 | 367.214 | 375.5996 | 383.9852 | 392.3708 | 400.7564 | 409.1421 | 417.5277 | 425.9133 | 434.2989 | 442.6845 | 451.0701 | 459.4557 | 467.8413 | 476.2269 | 484.6125 | 492.9981 | 501.3837 | 509.7693 | 518.1549 | 526.5405 | 534.9261 | 543.3117 | 551.6973 | 560.0829 | 568.4685 | 576.8541 | 585.2397 | 593.6253 | 602.0109 | 610.3965 | 618.7821 | 627.1678 | 635.5534 | 643.939
[8 empty] | Fs [kN}: | 909.2731 | 909.2731 | 909.2752 | 909.282 | 909.2935 | 909.3097 | 909.3307 | 909.3563 | 909.3867 | 909.4218 | 909.4616 | 909.5062 | 909.5554 | 909.6094 | 909.6681 | 909.7315 | 909.7996 | 909.8724 | 909.95 | 910.0375 | 910.1868 | 910.4112 | 910.7108 | 911.0854 | 911.5353 | 912.0602 | 912.6603 | 913.3355 | 914.0858 | 914.9112 | 915.8118 | 916.7875 | 917.8383 | 918.9643 | 920.1654 | 921.4416 | 922.7929 | 924.2194 | 925.721 | 927.2977 | 928.9496 | 930.6766 | 932.4787 | 934.3559 | 936.3082 | 938.3357 | 940.4383 | 942.6161 | 944.8689 | 947.1969 | 949.6001 | 952.0783 | 954.6317 | 957.2602 | 959.9638 | 962.7426 | 965.5965 | 968.5255 | 971.5296 | 974.6089 | 977.7633 | 980.9928 | 984.2974 | 987.6772 | 991.1321 | 994.6621 | 998.2673 | 1001.9476 | 1005.703 | 1009.5335 | 1013.4392 | 1017.42 | 1021.4759 | 1025.607 | 1029.8131 | 1034.0944 | 1038.4509 | 1042.8824 | 1047.3891 | 1051.9709 | 1056.6278 | 1061.3599 | 1066.1671 | 1071.0494 | 1076.0069 | 1081.0394 | 1086.1471 | 1091.33 | 1096.5879 | 1101.921 | 1107.3292 | 1112.8125 | 1118.371 | 1124.0046 | 1129.7133 | 1135.4972 | 1141.3561 | 1147.2902 | 1153.2995 | 1159.3838
[8 empty] | Ms [N·m}: | -15.4139 | -15.4139 | -15.381 | -15.2742 | -15.0932 | -14.8382 | -14.5091 | -14.1059 | -13.6287 | -13.0773 | -12.4519 | -11.7524 | -10.9788 | -10.1312 | -9.2094 | -8.2136 | -7.1437 | -5.9997 | -4.7816 | -3.4823 | -2.0299 | -0.40621 | 1.3889 | 3.3553 | 5.4931 | 7.8022 | 10.2827 | 12.9346 | 15.7578 | 18.7524 | 21.9184 | 25.2557 | 28.7644 | 32.4444 | 36.2959 | 40.3186 | 44.5127 | 48.8782 | 53.4151 | 58.1233 | 63.0029 | 68.0538 | 73.2761 | 78.6698 | 84.2348 | 89.9712 | 95.879 | 101.9581 | 108.2085 | 114.6304 | 121.2236 | 127.9881 | 134.924 | 142.0313 | 149.31 | 156.76 | 164.3813 | 172.1741 | 180.1382 | 188.2736 | 196.5804 | 205.0586 | 213.7081 | 222.529 | 231.5213 | 240.6849 | 250.0199 | 259.5263 | 269.204 | 279.053 | 289.0735 | 299.2653 | 309.6284 | 320.1629 | 330.8688 | 341.7461 | 352.7947 | 364.0146 | 375.406 | 386.9686 | 398.7027 | 410.6081 | 422.6849 | 434.933 | 447.3525 | 459.9434 | 472.7056 | 485.6392 | 498.7441 | 512.0204 | 525.4681 | 539.0871 | 552.8775 | 566.8393 | 580.9724 | 595.2769 | 609.7527 | 624.3999 | 639.2185 | 654.2084
D.2.1 | Reference points |  |  |  | Z [kN] | Fs [kN]
a) | Point 1: flange segment at rest |  |  |  | -30.139 | 910
b) | Point 2: flange at ultimate limit state |  |  |  | 613.2752 | 1137.5
c) | Point 3: flange at small deformations |  |  |  | 38.2853 | 913.1767
d) | Point 4: gap completely closed |  |  |  | -177.3674 | 909.2731
D.2.2 | Polynomial coefficients |  |  | c0 | c1 | c2
a) | Tensile zone (Z > Z1): |  |  | 910782.8567 | 0.042075 | 5.3419e-07
b) | Compressive zone (Z4 < Z < Z1): |  |  | 910328.0795 | 0.011896 | 3.3536e-08
c) | Closed gap zone (Z < Z4): |  |  | 909273.0733 | 0 | 0
D.3 | Ms(Z): Bolt Bending Moment as a function of the shell pull
D.3.1 | Reference points |  |  |  | Z [kN] | Ms [N·m]
a) | Point 1: flange segment at rest |  |  |  | -30.139 | -3.9959
b) | Point 2: flange at ultimate limit state |  |  |  | 613.2752 | 600.2269
c) | Point 3: flange at small deformations |  |  |  | 38.2853 | 12.3219
d) | Point 4: gap completely closed |  |  |  | -177.3674 | -15.4139
D.3.2 | Polynomial coefficients |  |  | c0 | c1 | c2
a) | Tensile zone (Z > Z1): |  |  | 1.7857 | 0.00022855 | 1.2185e-09
b) | Compressive zone (Z4 < Z < Z1): |  |  | 1.1573 | 0.00018686 | 5.2675e-10
c) | Closed gap zone (Z < Z4): |  |  | -15.4139 | 0 | 0
D.4 | Model Internal Parameters
D.4.1 | Gap height probability distribution
a) | Local flatness tolerance of the flange: |  |  | utol,1m = | 1.4 | mm/m
b) | Mean gap height: |  |  | kmean = | 1.6365 | mm
c) | Coefficient of variation: |  |  | COVk = | 0.44426 | -
D.4.1 | Gap Stiffness
a) | Initial shell stiffness factor: |  |  | kfac = | 3.381 | -
b) | Initial shell stiffness: |  |  | kshell,ini = | 386.821 | kN/mm/m
c) | Flange cross-section area in circumferential direction: |  |  | Acf = | 31875 | mm²
d) | Flange moment of inertia in circumferential direction: |  |  | Icf = | 41503906.25 | mm4
e) | Flange stiffness: |  |  | kfl = | 6.1725 | kN/mm/m
f) | Stiffness correction factor: |  |  | ftot = | 2.5 | -
g) | Gap stiffness: |  |  | kgap,tot = | 982.4839 | kN/mm/m
D.4.2 | Stiffness correction factor
a) | Displacement in the ultimate prying state: |  |  | u = | 0.26681 | mm
b) | Segment stiffness: |  |  | kseg = | 27801.7886 | kN/mm/m
c) | Stiffness correction factor: |  |  | αk = | 1.0353 | -
D.4.3 | Determination of ULS point P2
a) | Ideal shell force at tensile ULS: |  |  | Z0 = | 739.5709 | kN
c) | Force necessary to neutralize the flange tilt: |  |  | Δzgap,inclination = | 0 | kN
d) | Shell force at closed gap: |  |  | ΔZgap = | -147.2284 | kN
e) | Total force necessary to neutralize the gap: |  |  | ΔZgap,tot = | -147.2284 | kN
D.4.4 | Determination of small displacements point P3
a) | Fs polynomial initial slope: |  |  | χini,mod = | 0.046427 | -
D.4.5 | Bolt | [5 empty] | i = | SK | 1 | Gew | G | M | Tot
a) | Bolt axial stiffness: |  |  | CS = | 1087.1167 | kN/mm | δi = | [5 empty] | 0.00091986 | mm/kN
b) | Bolt bending stiffness: |  |  | CMs = | 147.4746 | kN·m/rad | βi = | 94.735 | 780.973 | 452.98 | 139.38 | 75.788 | 6780.8295 | rad/(GN·m)
c) | Bolt stress area: |  |  | As = | 1473.1493 | mm² |  | 94.7 | 781 | 453 | 139 | 75.8
D.4.6 | Miscellaneous
a) | Gap angle: |  |  | αGap = | 120 | °
b) | Reduced prying distance: |  |  | a' = | 148.684 | mm
c) | Empirical prying distance: |  |  | a* = | 59.4736 | mm
d) | Shell second moment of area: |  |  | Itg = | 16227528.2422 | mm4
e) | Clamped parts stiffness: |  |  | CD = | 6489.7426 | kN/mm
f) | Fs polynomial true initial slope: |  |  | χini,true = | 0.0098748 | -
g) | Ms polynomial true initial slope: |  |  | χini,true,M = | 0.15511 | -

## SGRE
1 | 2 | 3 | 4 | 5 | 6 | 7 | 8 | 9 | 10 | 11 | 12 | 13 | 14 | 15 | 16 | 17 | 18 | 19 | 20 | 21 | 22 | 23 | 24 | 25 | 26 | 27 | 28 | 29 | 30 | 31 | 32 | 33 | 34 | 35 | 36 | 37 | 38 | 39
| Collection of all (intermediate) values as calculated according to IEC 61400-6 AMD1:2024 | [6 empty] | Design cases | [20 empty] | Generate verification cases
| Geometry: | [18 empty] | Scaling factors used | [8 empty] | 7
[8 empty] | Inclination |  |  | 0 | deg |  | Damage calculation:
[8 empty] | Shape factor | 1 |  | 1 |  |  | DC | 50 |  |  |  |  | Mean factor | 1 | (applied only on mean values from Markov matrix) | [6 empty] | No | Case | Tilt | Shape | D | Type | Preload | Text
[8 empty] | Use interpolated stiffness |  |  | 0 |  |  | Size exp. | 0.1 |  |  |  |  | Range faktor | 1 | (applied only on range values from Markov matrix) | [6 empty] | 1 | 273 | 0 | 1 | 7500 | L | 2800 | Case_1_D7500_L_Tilt-0p00deg_ShapeFactor-1p00_Fv2800kN
[14 empty] | size factor ks | 0.95409 |  |  |  |  | Macro-geometric SCF | 1 | (applied on both mean and range from Markov matrix and on dead weight) | [6 empty] | 2 | 273 | 0.25 | 1 | 7500 | L | 2800 | Case_2_D7500_L_Tilt-0p25deg_ShapeFactor-1p00_Fv2800kN
[8 empty] | Bolt properties: | [5 empty] | DC_red | 43.3676 | (incl. safety factor) | [12 empty] | 3 | 273 | 0 | 1.2 | 7500 | L | 2800 | Case_3_D7500_L_Tilt-0p00deg_ShapeFactor-1p20_Fv2800kN
[8 empty] | Shank length |  | lsh | 238 | mm |  | m1 | 3 | [13 empty] | 4 | 265 | 0 | 1 | 4600 | L | 910 | Case_4_D4600_L_Tilt-0p00deg_ShapeFactor-1p00_Fv910kN
[8 empty] | Length of free loaded thread |  | lGew | 28 | mm |  | m2 | 5 | [13 empty] | 5 | 267 | 0 | 1 | 7500 | T | 928 | Case_5_D7500_T_Tilt-0p00deg_ShapeFactor-1p00_Fv928kN
[14 empty] | N_d | 2000000 |  |  |  |  | Loads used (incl. scaling factors) | [8 empty] | 6 | 267 | 0 | 1.5 | 7500 | T | 928 | Case_6_D7500_T_Tilt-0p00deg_ShapeFactor-1p50_Fv928kN
[8 empty] | Shank diameter |  | dsh | 48 | mm |  | Delta_sigma_d | 43.3676 | [13 empty] | 7 | 267 | 1 | 1.5 | 7500 | T | 928 | Case_7_D7500_T_Tilt-1p00deg_ShapeFactor-1p50_Fv928kN
[8 empty] | Pitch diameter |  | d2 | 44.7525 | mm |  | safety factor loads | 1 |  |  |  |  | Range | Mean | Cycles
[8 empty] | Minor diameter |  | d3 | 41.8658 | mm |  | safety factor material | 1.1 |  |  |  |  | [kNm] | [kNm] | [-]
[14 empty] | Bending reduction | 0.601 |  |  |  |  | 0.0055882 | -65215.4 | 2.86
[8 empty] | Stress area |  | As | 1473.158 | mm² | [7 empty] | 0.0055882 | -58573.6 | 1.99
[20 empty] | 0.0055882 | -55252.7 | 3.92
[20 empty] | 2003.6845 | -55252.7 | 3.27
[20 empty] | 0.0055882 | -51931.7 | 25.1
[20 empty] | 2003.6845 | -51931.7 | 2.86
[20 empty] | 0.0055882 | -48610.8 | 20.22
[20 empty] | 2003.6845 | -48610.8 | 2.01
[20 empty] | 0.0055882 | -45289.9 | 19.18
[20 empty] | 0.0055882 | -41969 | 16.55
| Equation | Symbol | Unit | Value | Comment |  |  | Equation | Symbol | Unit | 30° | 60° | 90° | 120° | [5 empty] | 2003.6845 | -41969 | 0.96
| 23 | Fp,C' |  |  | Simplified formula used, therefore not evaluated |  |  | 23 | Fp,C' | [5 empty] | Simplified formula used, therefore not evaluated |  |  |  |  | 0.0055882 | -38648.1 | 24.24
| 24 | DFpl | [kN] | 47.288 | Simplified formula used, therefore not used directly (but reported here for info) |  |  | 24 | DFpl | [kN] | 47.288 | 47.288 | 47.288 | 47.288 | Simplified formula used, therefore not used directly (but reported here for info) |  |  |  |  | 2003.6845 | -38648.1 | 3.23
|  | fy,b | [MPa] | 900 | Nominal yield strength (0.2% strain limit) for 10.9 bolts |  |  |  | fy,b | [MPa] | 900 | 900 | 900 | 900 | Nominal yield strength (0.2% strain limit) for 10.9 bolts |  |  |  |  | 0.0055882 | -35327.2 | 27.11
|  | AS | [mm²] | 1473.158 | Stress area of bolt |  |  |  | AS | [mm²] | 1473.158 | 1473.158 | 1473.158 | 1473.158 | Stress area of bolt |  |  |  |  | 2003.6845 | -35327.2 | 14.9
| 25 | Fp,C' | [kN] | 910 | Design value of preload, simplified formula |  |  | 25 | Fp,C' | [kN] | 910 | 910 | 910 | 910 | Design value of preload, simplified formula |  |  |  |  | 4007.3612 | -35327.2 | 4.36
|  | Fp,inst.,mean | [kN] | 1020.8985 | Mean preload after installation |  |  |  | Fp,inst.,mean | [kN] | 1020.8985 | 1020.8985 | 1020.8985 | 1020.8985 | Mean preload after installation |  |  |  |  | 6011.0379 | -35327.2 | 1.26
|  | COVp | [-] | 0.1 | Coefficient of variation for preload |  |  |  | COVp | [-] | 0.1 | 0.1 | 0.1 | 0.1 | Coefficient of variation for preload |  |  |  |  | 0.0055882 | -32006.2 | 39.37
|  | Fp,mean | [kN] | 945.7604 | Design preload averaged over 5 bolts (after installation, without preload losses) |  |  |  | Fp,mean | [kN] | 945.7604 | 945.7604 | 945.7604 | 945.7604 | Design preload averaged over 5 bolts (after installation, without preload losses) |  |  |  |  | 2003.6845 | -32006.2 | 12.17
| 26 | Fp,C' | [kN] | 808.9991 | Design value capped to 90% Fp,C*: Yes |  |  | 26 | Fp,C' | [kN] | 808.9991 | 808.9991 | 808.9991 | 808.9991 | Design value capped to 90% Fp,C*: Yes |  |  |  |  | 4007.3612 | -32006.2 | 7.3
|  | dS | [m/N] | 9.1986e-10 |  |  |  |  | dS | [m/N] | 9.1986e-10 | 9.1986e-10 | 9.1986e-10 | 9.1986e-10 | [5 empty] | 6011.0379 | -32006.2 | 0.52
|  | dP | [m/N] | 1.5409e-10 |  |  |  |  | dP | [m/N] | 1.5409e-10 | 1.5409e-10 | 1.5409e-10 | 1.5409e-10 | [5 empty] | 0.0055882 | -28685.3 | 70.05
|  | p | [-] | 0.12848 |  |  |  |  | p | [-] | 0.14348 | 0.14348 | 0.14348 | 0.14348 | [5 empty] | 2003.6845 | -28685.3 | 30.82
| 27 | DFZ | [kN] | 89.4732 |  |  |  | 27 | DFZ | [kN] | 89.4732 | 89.4732 | 89.4732 | 89.4732 | [5 empty] | 4007.3612 | -28685.3 | 6.68
|  | DFTsbw | [mm] | 500 |  |  |  |  | DFTsbw | [mm] | 500 | 500 | 500 | 500 | [5 empty] | 0.0055882 | -25364.4 | 81.35
| 28 | fZ,tot | [mm] | 96.09 | Including 50% reduction, when re-tightening is assumed (only for tension tightening) |  |  | 28 | fZ,tot | [mm] | 96.09 | 96.09 | 96.09 | 96.09 | Including 50% reduction, when re-tightening is assumed (only for tension tightening) |  |  |  |  | 2003.6845 | -25364.4 | 62.03
| 29 | FS,loss | [kN] | 1126.9659 |  |  |  | 29 | FS,loss | [kN] | 1126.9659 | 1126.9659 | 1126.9659 | 1126.9659 | [5 empty] | 4007.3612 | -25364.4 | 6.57
| 30 | Mloss | [MNm] | 65.6732 | Note: S1 loads not included here, only FLS loads |  |  | 30 | Mloss | [MNm] | 65.6732 | 65.6732 | 65.6732 | 65.6732 | Note: S1 loads not included here, only FLS loads |  |  |  |  | 6011.0379 | -25364.4 | 4.88
| 31 | Mmax,FLS | [MNm] | 65.6732 |  |  |  | 31 | Mmax,FLS | [MNm] | 65.6732 | 65.6732 | 65.6732 | 65.6732 | [5 empty] | 0.0055882 | -22043.5 | 129.41
| 32 | Mmin,FLS | [MNm] | -58.5736 |  |  |  | 32 | Mmin,FLS | [MNm] | -58.5736 | -58.5736 | -58.5736 | -58.5736 | [5 empty] | 2003.6845 | -22043.5 | 47.78
|  | Zloss | [kN] | 369.0247 |  |  |  |  | Zloss | [kN] | 369.0247 | 369.0247 | 369.0247 | 369.0247 | [5 empty] | 4007.3612 | -22043.5 | 28.16
| 33 | FU,D/Zloss | [-] |  | (valid in case L-Flange is calculated) |  |  | 33 | FU,D/Zloss | [-] |  |  |  |  | (valid in case L-Flange is calculated) |  |  |  |  | 6011.0379 | -22043.5 | 3.79
|  | aGap | [deg] | 30 |  |  |  |  | aGap | [deg] | 30 | 60 | 90 | 120 | [5 empty] | 0.0055882 | -18722.6 | 190.18
|  | LGap | [m] | 1.2043 | Gap length measured on outside diameter |  |  |  | LGap | [m] | 1.2043 | 2.4086 | 3.6128 | 4.8171 | Gap length measured on outside diameter |  |  |  |  | 2003.6845 | -18722.6 | 138.01
|  | D | [m] | 4.6 |  |  |  |  | D | [m] | 4.6 | 4.6 | 4.6 | 4.6 | [5 empty] | 4007.3612 | -18722.6 | 32.68
|  | utol,1m | [mm/m] | 1.4 |  |  |  |  | utol,1m | [mm/m] | 1.4 | 1.4 | 1.4 | 1.4 | [5 empty] | 6011.0379 | -18722.6 | 8.18
| 34 | kmean | [mm] | 0.25544 |  |  |  | 34 | kmean | [mm] | 0.25544 | 0.61334 | 1.0737 | 1.6365 | [5 empty] | 8014.7224 | -18722.6 | 0.17
| 35 | COVk | [-] | 1.2162 |  |  |  | 35 | COVk | [-] | 1.2162 | 0.63575 | 0.49936 | 0.44426 | [5 empty] | 18033.1448 | -18722.6 | 3.62
|  | L30° | [m] | 1.2043 |  |  |  |  | L30° | [m] | 1.2043 | 1.2043 | 1.2043 | 1.2043 | [5 empty] | 46084.6345 | -18722.6 | 2.43
| 36 | utol,30° | [mm] | 1.5364 |  |  |  | 36 | utol,30° | [mm] | 1.5364 | 1.5364 | 1.5364 | 1.5364 | [5 empty] | 50091.9571 | -18722.6 | 1.74
| 37 | utol,360° | [mm] | 2.3045 |  |  |  | 37 | utol,360° | [mm] | 2.3045 | 2.3045 | 2.3045 | 2.3045 | [5 empty] | 52095.657 | -18722.6 | 9.14
| 38 | sk |  | 0.95286 |  |  |  | 38 | sk |  | 0.95286 | 0.58263 | 0.47184 | 0.42441 | [5 empty] | 54099.2796 | -18722.6 | 13.745
| 39 | mk |  | -1.8188 |  |  |  | 39 | mk |  | -1.8188 | -0.65857 | -0.040201 | 0.40252 | [5 empty] | 56102.9795 | -18722.6 | 18.435
| 40 | p95 |  | -0.25139 |  |  |  | 40 | p95 |  | -0.25139 | 0.2998 | 0.73593 | 1.1006 | [5 empty] | 58106.6795 | -18722.6 | 9.095
| 41 | kdesign | [mm] | 0.77768 |  |  |  | 41 | kdesign | [mm] | 0.77768 | 1.3495 | 2.0874 | 3.006 | [5 empty] | 60110.3794 | -18722.6 | 3.845
|  | kused | [mm] | 0.77768 | Gap value used for calculation |  |  |  | kused | [mm] | 0.77768 | 1.3495 | 2.0874 | 3.006 | Gap value used for calculation |  |  |  |  | 62114.002 | -18722.6 | 5.91
| 42 | k(l) |  |  | Gap shape formula |  |  | 42 | k(l) | [5 empty] | Gap shape formula |  |  |  |  | 64117.7019 | -18722.6 | 0.905
| 43 | Ds |  |  | Stress range formula |  |  | 43 | Ds | [5 empty] | Stress range formula |  |  |  |  | 74136.1243 | -18722.6 | 1.43
| 44 | FU,B | [5 empty] | 44 | FU,B | [10 empty] | 76139.7469 | -18722.6 | 4.66
| 45 | FU,A | [5 empty] | 45 | FU,A | [10 empty] | 0.0055882 | -15401.7 | 304.3
| 46 | FS(Z) |  |  | Summarized formula for bolt force curve |  |  | 46 | FS(Z) | [5 empty] | Summarized formula for bolt force curve |  |  |  |  | 2003.6845 | -15401.7 | 160.74
|  | Z1 | [kN] | -30.1389 |  |  |  |  | Z1 | [kN] | -30.1389 | -30.1389 | -30.1389 | -30.1389 | [5 empty] | 4007.3612 | -15401.7 | 33.37
|  | FS,1 | [kN] | 910 |  |  |  |  | FS,1 | [kN] | 910 | 910 | 910 | 910 | [5 empty] | 6011.0379 | -15401.7 | 4.19
|  | Z2 | [kN] | 607.8536 |  |  |  |  | Z2 | [kN] | 602.862 | 626.5141 | 608.5248 | 613.2752 | [5 empty] | 8014.7224 | -15401.7 | 10.75
|  | FS,2 | [kN] | 1137.5 |  |  |  |  | FS,2 | [kN] | 1137.5 | 1137.5 | 1137.5 | 1137.5 | [5 empty] | 10018.4224 | -15401.7 | 6.59
|  | Z3 | [kN] | 45.3456 |  |  |  |  | Z3 | [kN] | 45.5673 | 40.2088 | 39.07 | 38.2853 | [5 empty] | 12022.0449 | -15401.7 | 3.27
|  | FS,3 | [kN] | 915.1983 |  |  |  |  | FS,3 | [kN] | 915.9764 | 913.6245 | 913.5709 | 913.1767 | [5 empty] | 14025.7449 | -15401.7 | 3.62
|  | D0 |  | 27089550.2745 |  |  |  |  | D0 |  | 26706714.4034 | 27083801.0701 | 25170573.5646 | 25313987.3941 | [5 empty] | 18033.1448 | -15401.7 | 3.62
|  | D1 |  | 13856.2325 |  |  |  |  | D1 |  | 13440.1168 | 13624.0552 | 13464.4214 | 13522.5685 | [5 empty] | 20036.7674 | -15401.7 | 3.62
|  | D2 |  | 1654838.492 |  |  |  |  | D2 |  | 1900907.1005 | 1258240.9625 | 1178442.0907 | 1065084.2282 | [5 empty] | 24044.1672 | -15401.7 | 3.87
|  | a2 |  | 0.0005115 |  |  |  |  | a2 |  | 0.00050325 | 0.00050303 | 0.00053493 | 0.00053419 | [5 empty] | 26047.7898 | -15401.7 | 5.555
|  | a1 |  | 0.061088 |  |  |  |  | a1 |  | 0.071177 | 0.046457 | 0.046818 | 0.042075 | [5 empty] | 28051.4898 | -15401.7 | 1.99
|  | a0 |  | 911.3765 |  |  |  |  | a0 |  | 911.6881 | 910.9432 | 910.9251 | 910.7829 | [5 empty] | 30055.1897 | -15401.7 | 8.575
| 47 | DZgap | [kN] | 243.8764 |  |  |  | 47 | DZgap | [kN] | 250.3392 | 163.3893 | 163.6204 | 147.2284 | [5 empty] | 32058.8896 | -15401.7 | 6.77
|  | Atg | [mm²] | 12462.7417 |  |  |  |  | Atg | [mm²] | 12462.7417 | 12462.7417 | 12462.7417 | 12462.7417 | [5 empty] | 34062.5122 | -15401.7 | 1.215
|  | Itg | [mm4] | 16227528.2422 |  |  |  |  | Itg | [mm4] | 16227528.2422 | 16227528.2422 | 16227528.2422 | 16227528.2422 | [5 empty] | 36066.2122 | -15401.7 | 1.81
|  | Acf | [mm²] | 31875 |  |  |  |  | Acf | [mm²] | 31875 | 31875 | 31875 | 31875 | [5 empty] | 38069.9121 | -15401.7 | 4.765
|  | Icf | [mm4] | 41503906.25 |  |  |  |  | Icf | [mm4] | 41503906.25 | 41503906.25 | 41503906.25 | 41503906.25 | [5 empty] | 40073.5347 | -15401.7 | 2.565
| 48 | kgap,tot | [N/mm/mm] | 6290.6184 |  |  |  | 48 | kgap,tot | [N/mm/mm] | 6457.3239 | 2428.6322 | 1572.3994 | 982.4839 | [5 empty] | 42077.2347 | -15401.7 | 2.315
|  | ftot | [-] | 1.5 |  |  |  |  | ftot | [-] | 1.5 | 2 | 2.5 | 2.5 | [5 empty] | 44080.9346 | -15401.7 | 2.8
| 49 | kshell,ini | [N/mm/mm] | 2762.842 | Interpolated value |  |  | 49 | kshell,ini | [N/mm/mm] | 2762.842 | 1041.2419 | 512.0095 | 278.2653 | Interpolated value |  |  |  |  | 46084.6345 | -15401.7 | 4.675
|  | kshell,ini | [N/mm/mm] | 2873.979 | Simplified formula |  |  |  | kshell,ini | [N/mm/mm] | 2873.979 | 1117.574 | 609.5565 | 386.821 | Simplified formula |  |  |  |  | 48088.2571 | -15401.7 | 9.56
|  | kshell,ini | [N/mm/mm] | 2762.842 | Value used |  |  |  | kshell,ini | [N/mm/mm] | 2873.979 | 1117.574 | 609.5565 | 386.821 | Value used |  |  |  |  | 50091.9571 | -15401.7 | 32.985
| 50 | kfac | [-] | 1.8202 |  |  |  | 50 | kfac | [-] | 1.8202 | 2.3405 | 2.8607 | 3.381 | [5 empty] | 52095.657 | -15401.7 | 6.79
| 51 | kfl | [N/mm/mm] | 1430.9036 |  |  |  | 51 | kfl | [N/mm/mm] | 1430.9036 | 96.7421 | 19.4033 | 6.1725 | [5 empty] | 54099.2796 | -15401.7 | 9.71
| 52 | DZgap,c | [kN] | 113.3786 | (valid in case T-Flange is calculated) |  |  | 52 | DZgap,c | [kN] | 112.8745 | 123.1302 | 125.2953 | 126.1901 | (valid in case T-Flange is calculated) |  |  |  |  | 56102.9795 | -15401.7 | 8.19
| 53 | FV,c | [kN] | 144.6945 | (valid in case T-Flange is calculated) |  |  | 53 | FV,c | [kN] | 148.0972 | 78.8711 | 64.2567 | 58.2169 | (valid in case T-Flange is calculated) |  |  |  |  | 58106.6795 | -15401.7 | 5.815
|  | DZgap,inclination | [kN] | 0 | Inclination used: 0.00deg |  |  |  | DZgap,inclination | [kN] | 0 | 0 | 0 | 0 | Inclination used: 0.00deg |  |  |  |  | 62114.002 | -15401.7 | 1.005
| 54 | DZgap,tot | [kN] | 243.8764 |  |  |  | 54 | DZgap,tot | [kN] | 250.3392 | 163.3893 | 163.6204 | 147.2284 | [5 empty] | 64117.7019 | -15401.7 | 1.635
| 55 | FS,0=FS,2 | [kN] | 1137.5 |  |  |  | 55 | FS,0=FS,2 | [kN] | 1137.5 | 1137.5 | 1137.5 | 1137.5 | [5 empty] | 0.0055882 | -12080.8 | 684.9
| 56 | Z0 | [kN] | 739.5709 | (valid in case L-Flange is calculated) |  |  | 56 | Z0 | [kN] | 739.5709 | 739.5709 | 739.5709 | 739.5709 | (valid in case L-Flange is calculated) |  |  |  |  | 2003.6845 | -12080.8 | 226.045
| 57 | Z0 | [kN] | 739.5709 | (valid in case T-Flange is calculated) |  |  | 57 | Z0 | [kN] | 739.5709 | 739.5709 | 739.5709 | 739.5709 | (valid in case T-Flange is calculated) |  |  |  |  | 4007.3612 | -12080.8 | 65.11
| 58 | ak | [-] | 1.2263 |  |  |  | 58 | ak | [-] | 1.2323 | 1.0874 | 1.0566 | 1.0353 | [5 empty] | 6011.0379 | -12080.8 | 17.56
|  | c | [mm] | 99.7019 |  |  |  |  | c | [mm] | 99.7019 | 99.7019 | 99.7019 | 99.7019 | [5 empty] | 8014.7224 | -12080.8 | 22.63
| 59 | kseg | [N/mm/mm] | 27801.8135 |  |  |  | 59 | kseg | [N/mm/mm] | 27801.8135 | 27801.8135 | 27801.8135 | 27801.8135 | [5 empty] | 10018.4224 | -12080.8 | 18.72
[20 empty] | 14025.7449 | -12080.8 | 1.43
| 60 | u | [mm] | 0.26681 |  |  |  | 1 | u | [mm] | 0.26681 | 0.26681 | 0.26681 | 0.26681 | [5 empty] | 16029.4448 | -12080.8 | 5.7
| 61 | u | [mm] | 0.26681 | (valid in case T-Flange is calculated) |  |  | 2 | u | [mm] | 0.26681 | 0.26681 | 0.26681 | 0.26681 | (valid in case T-Flange is calculated) |  |  |  |  | 18033.1448 | -12080.8 | 7.345
|  | Gtwr+GRNA | [kN] | 4340 | Note that this includes a macro-geometric SCF=1.00 |  |  |  | Gtwr+GRNA | [kN] | 4340 | 4340 | 4340 | 4340 | Note that this includes a macro-geometric SCF=1.00 |  |  |  |  | 20036.7674 | -12080.8 | 18.42
| 62 | DZdw | [kN] | -30.1389 | Note that this includes a macro-geometric SCF=1.00 |  |  | 3 | DZdw | [kN] | -30.1389 | -30.1389 | -30.1389 | -30.1389 | Note that this includes a macro-geometric SCF=1.00 |  |  |  |  | 22040.4673 | -12080.8 | 7.425
| 63 | [6 empty] | 4 | [11 empty] | 24044.1672 | -12080.8 | 21.595
| 64 | Zclose | [kN] | -274.0153 |  |  |  | 5 | Zclose | [kN] | -280.4781 | -193.5282 | -193.7593 | -177.3673 | [5 empty] | 26047.7898 | -12080.8 | 21.17
| 65 | cini,true | [-] | 0.030307 |  |  |  | 6 | cini,true | [-] | 0.040893 | 0.016186 | 0.014628 | 0.0099283 | [5 empty] | 28051.4898 | -12080.8 | 29.11
| 66 | FS,min | [kN] | 906.3044 |  |  |  | 7 | FS,min | [kN] | 904.8815 | 908.6777 | 908.8033 | 909.2691 | [5 empty] | 30055.1897 | -12080.8 | 19.26
| 67 | cini,mod | [-] | 0.068866 | (valid in case L-Flange is calculated) |  |  | 8 | cini,mod | [-] | 0.078941 | 0.051523 | 0.051596 | 0.046427 | (valid in case L-Flange is calculated) |  |  |  |  | 32058.8896 | -12080.8 | 18.965
| 68 | cini,mod | [-] | 0.068866 | (valid in case T-Flange is calculated) |  |  | 9 | cini,mod | [-] | 0.078941 | 0.051523 | 0.051596 | 0.046427 | (valid in case T-Flange is calculated) |  |  |  |  | 34062.5122 | -12080.8 | 8.62
| 69 | MS(Z) | [Nm] |  | Bending moment L-Flange as a function of external force Z |  |  | 10 | MS(Z) | [Nm] |  |  |  |  | Bending moment L-Flange as a function of external force Z |  |  |  |  | 36066.2122 | -12080.8 | 13.105
| 70 | a* | [mm] | 59.4736 |  |  |  | 11 | a* | [mm] | 59.4736 | 59.4736 | 59.4736 | 59.4736 | [5 empty] | 38069.9121 | -12080.8 | 4.415
|  | bS | [1/Nmm] | 6.7808e-09 | Bending resilience of bolt assembly (VDI2230) |  |  |  | bS | [1/Nmm] | 6.7808e-09 | 6.7808e-09 | 6.7808e-09 | 6.7808e-09 | Bending resilience of bolt assembly (VDI2230) |  |  |  |  | 40073.5347 | -12080.8 | 8.52
| 71 | MS(Z) | [Nm] |  | Bending moment for T-Flange as a function of external force Z |  |  | 12 | MS(Z) | [Nm] |  |  |  |  | Bending moment for T-Flange as a function of external force Z |  |  |  |  | 42077.2347 | -12080.8 | 10.005
| 72 | jS,T,low(Z) | [-] |  | Intermediate values as function of Z |  |  | 13 | jS,T,low(Z) | [-] |  |  |  |  | Intermediate values as function of Z |  |  |  |  | 44080.9346 | -12080.8 | 8.45
| 73 | jS,T,high(Z) | [-] |  | Intermediate values as function of Z |  |  | 14 | jS,T,high(Z) | [-] |  |  |  |  | Intermediate values as function of Z |  |  |  |  | 46084.6345 | -12080.8 | 4.715
| 74 | cini,M | [-] | 0.18107 | (valid in case L-Flange is calculated) |  |  | 15 | cini,M | [-] | 0.20467 | 0.16316 | 0.16329 | 0.15523 | (valid in case L-Flange is calculated) |  |  |  |  | 48088.2571 | -12080.8 | 2.565
|  | cini,M | [-] | 0.11086 | (valid in case T-Flange is calculated) |  |  |  | cini,M | [-] | 0.1179 | 0.075765 | 0.075596 | 0.066333 | (valid in case T-Flange is calculated) |  |  |  |  | 50091.9571 | -12080.8 | 1.445
| 75 | MS,min | [Nm] | -25.453 | (valid in case L-Flange is calculated) |  |  | 16 | MS,min | [Nm] | -28.9758 | -17.134 | -17.274 | -15.423 | (valid in case L-Flange is calculated) |  |  |  |  | 60110.3794 | -12080.8 | 1.975
|  | MS,min | [Nm] | -16.8366 | (valid in case T-Flange is calculated) |  |  |  | MS,min | [Nm] | -18.1388 | -8.681 | -8.6984 | -7.1985 | (valid in case T-Flange is calculated) |  |  |  |  | 62114.002 | -12080.8 | 1.905
|  | DZdw+DZ | [kN] | -30.0389 |  |  |  |  | DZdw+DZ | [kN] | -30.0389 | -30.0389 | -30.0389 | -30.0389 | [5 empty] | 64117.7019 | -12080.8 | 0.925
|  | Ms,T,low | [Nm] | 0 | Value at DZdw |  |  |  | Ms,T,low | [Nm] | 0 | 0 | 0 | 0 | Value at DZdw |  |  |  |  | 66121.4019 | -12080.8 | 0.98
|  | Ms,T,high | [Nm] | -13.7932 | Value at DZdw |  |  |  | Ms,T,high | [Nm] | -13.7766 | -14.228 | -14.3399 | -14.4209 | Value at DZdw |  |  |  |  | 68125.0245 | -12080.8 | 0.98
|  | Ms,T | [Nm] | -3.3187 | Value at DZdw |  |  |  | Ms,T | [Nm] | -3.381 | -2.4914 | -2.5139 | -2.3155 | Value at DZdw |  |  |  |  | 0.0055882 | -8759.84 | 1805.14
|  | Ms,T,low | [Nm] | 0.0018842 | Value at DZdw+DZ |  |  |  | Ms,T,low | [Nm] | 0.0025423 | 0.0010063 | 0.00090938 | 0.00061724 | Value at DZdw+DZ |  |  |  |  | 2003.6845 | -8759.84 | 290.49
|  | Ms,T,high | [Nm] | -13.7474 | Value at DZdw+DZ |  |  |  | Ms,T,high | [Nm] | -13.7309 | -14.1808 | -14.2923 | -14.373 | Value at DZdw+DZ |  |  |  |  | 4007.3612 | -8759.84 | 140.235
|  | Ms,T | [Nm] | -3.3077 | Value at DZdw+DZ |  |  |  | Ms,T | [Nm] | -3.3693 | -2.4838 | -2.5063 | -2.3089 | Value at DZdw+DZ |  |  |  |  | 6011.0379 | -8759.84 | 25020.3
|  | M1 | [Nm] | -3.3737 |  |  |  |  | M1 | [Nm] | -3.3573 | -3.8047 | -3.9157 | -3.9959 | [5 empty] | 8014.7224 | -8759.84 | 9.115
|  | M2 | [Nm] | 586.9617 |  |  |  |  | M2 | [Nm] | 586.0745 | 598.01 | 597.9783 | 600.2284 | [5 empty] | 10018.4224 | -8759.84 | 75.65
|  | M3 | [Nm] | 16.9331 |  |  |  |  | M3 | [Nm] | 18.7078 | 13.3434 | 13.221 | 12.3219 | [5 empty] | 12022.0449 | -8759.84 | 12504.7
|  | a2,M |  | 0.0011667 | Polynomial coefficients for bending moment |  |  |  | a2,M |  | 0.0011479 | 0.0011474 | 0.0012201 | 0.0012185 | Polynomial coefficients for bending moment |  |  |  |  | 14025.7449 | -8759.84 | 14.58
|  | a1,M |  | 0.25128 | Note that these don't provide an exact match to |  |  |  | a1,M |  | 0.27375 | 0.23221 | 0.23671 | 0.22855 | Note that these don't provide an exact match to |  |  |  |  | 16029.4448 | -8759.84 | 18.575
|  | a0,M |  | 3.1397 | the interpolated values, but usually good enough |  |  |  | a0,M |  | 3.8504 | 2.1515 | 2.1102 | 1.7857 | the interpolated values, but usually good enough |  |  |  |  | 18033.1448 | -8759.84 | 60.095
[20 empty] | 20036.7674 | -8759.84 | 11.11
|  | D |  | 0.381 | Damage Miner's rule |  |  |  | D |  | 0.41798 | 0.29132 | 0.37061 | 0.34431 | Damage Miner's rule |  |  |  |  | 22040.4673 | -8759.84 | 2.455
[20 empty] | 24044.1672 | -8759.84 | 8.425
[20 empty] | 26047.7898 | -8759.84 | 18.085
[20 empty] | 28051.4898 | -8759.84 | 4.395
[20 empty] | 30055.1897 | -8759.84 | 7.675
[20 empty] | 32058.8896 | -8759.84 | 58.27
[20 empty] | 34062.5122 | -8759.84 | 10.49
[20 empty] | 36066.2122 | -8759.84 | 20.82
[20 empty] | 38069.9121 | -8759.84 | 10.61
[20 empty] | 40073.5347 | -8759.84 | 3.355
[20 empty] | 42077.2347 | -8759.84 | 2.325
[20 empty] | 44080.9346 | -8759.84 | 4.075
[20 empty] | 46084.6345 | -8759.84 | 6.13
[20 empty] | 52095.657 | -8759.84 | 4.625
[20 empty] | 54099.2796 | -8759.84 | 6.13
[20 empty] | 56102.9795 | -8759.84 | 2.43
[20 empty] | 68125.0245 | -8759.84 | 2.9
[20 empty] | 70128.7244 | -8759.84 | 4.845
[20 empty] | 72132.4244 | -8759.84 | 1.975
[20 empty] | 0.0055882 | -5438.92 | 16695.1
[20 empty] | 2003.6845 | -5438.92 | 14281.3
[20 empty] | 4007.3612 | -5438.92 | 879.8
[20 empty] | 6011.0379 | -5438.92 | 50032.7
[20 empty] | 8014.7224 | -5438.92 | 58.42
[20 empty] | 10018.4224 | -5438.92 | 54.28
[20 empty] | 12022.0449 | -5438.92 | 29.225
[20 empty] | 14025.7449 | -5438.92 | 20.895
[20 empty] | 16029.4448 | -5438.92 | 12508.3
[20 empty] | 18033.1448 | -5438.92 | 15.12
[20 empty] | 20036.7674 | -5438.92 | 14.955
[20 empty] | 22040.4673 | -5438.92 | 15.725
[20 empty] | 24044.1672 | -5438.92 | 10.895
[20 empty] | 26047.7898 | -5438.92 | 17.29
[20 empty] | 28051.4898 | -5438.92 | 34.43
[20 empty] | 30055.1897 | -5438.92 | 44.25
[20 empty] | 32058.8896 | -5438.92 | 54.145
[20 empty] | 34062.5122 | -5438.92 | 30.1
[20 empty] | 36066.2122 | -5438.92 | 33.305
[20 empty] | 38069.9121 | -5438.92 | 15.65
[20 empty] | 40073.5347 | -5438.92 | 0.02
[20 empty] | 42077.2347 | -5438.92 | 0.13
[20 empty] | 44080.9346 | -5438.92 | 1.005
[20 empty] | 68125.0245 | -5438.92 | 0.98
[20 empty] | 70128.7244 | -5438.92 | 0.905
[20 empty] | 74136.1243 | -5438.92 | 0.965
[20 empty] | 76139.7469 | -5438.92 | 0.815
[20 empty] | 78143.1374 | -5438.92 | 0.815
[20 empty] | 80147.2241 | -5438.92 | 2.865
[20 empty] | 82150.5373 | -5438.92 | 2.955
[20 empty] | 84154.624 | -5438.92 | 1.96
[20 empty] | 86157.9372 | -5438.92 | 0.995
[20 empty] | 92169.4238 | -5438.92 | 1.215
[20 empty] | 0.0055882 | -2118.01 | 4381480
[20 empty] | 2003.6845 | -2118.01 | 51772.9
[20 empty] | 4007.3612 | -2118.01 | 540428
[20 empty] | 6011.0379 | -2118.01 | 327332
[20 empty] | 8014.7224 | -2118.01 | 13387.6
[20 empty] | 10018.4224 | -2118.01 | 591.655
[20 empty] | 12022.0449 | -2118.01 | 13241.1
[20 empty] | 14025.7449 | -2118.01 | 762.8
[20 empty] | 16029.4448 | -2118.01 | 790.21
[20 empty] | 18033.1448 | -2118.01 | 753.95
[20 empty] | 20036.7674 | -2118.01 | 657.725
[20 empty] | 22040.4673 | -2118.01 | 565.58
[20 empty] | 24044.1672 | -2118.01 | 501.16
[20 empty] | 26047.7898 | -2118.01 | 451.055
[20 empty] | 28051.4898 | -2118.01 | 434.275
[20 empty] | 30055.1897 | -2118.01 | 381.045
[20 empty] | 32058.8896 | -2118.01 | 227.7
[20 empty] | 34062.5122 | -2118.01 | 79.025
[20 empty] | 36066.2122 | -2118.01 | 28.39
[20 empty] | 38069.9121 | -2118.01 | 10.34
[20 empty] | 40073.5347 | -2118.01 | 1.73
[20 empty] | 42077.2347 | -2118.01 | 4.965
[20 empty] | 44080.9346 | -2118.01 | 9.305
[20 empty] | 46084.6345 | -2118.01 | 9.195
[20 empty] | 48088.2571 | -2118.01 | 13.42
[20 empty] | 50091.9571 | -2118.01 | 9.545
[20 empty] | 52095.657 | -2118.01 | 7.735
[20 empty] | 54099.2796 | -2118.01 | 0.63
[20 empty] | 56102.9795 | -2118.01 | 0.75
[20 empty] | 58106.6795 | -2118.01 | 0.35
[20 empty] | 66121.4019 | -2118.01 | 0.91
[20 empty] | 76139.7469 | -2118.01 | 0.815
[20 empty] | 78143.1374 | -2118.01 | 0.905
[20 empty] | 82150.5373 | -2118.01 | 3.14
[20 empty] | 84154.624 | -2118.01 | 0.905
[20 empty] | 86157.9372 | -2118.01 | 0.995
[20 empty] | 90165.3371 | -2118.01 | 0.905
[20 empty] | 98180.1368 | -2118.01 | 3.065
[20 empty] | 100184.2235 | -2118.01 | 1.81
[20 empty] | 0.0055882 | 1202.91 | 21225800
[20 empty] | 2003.6845 | 1202.91 | 4109320
[20 empty] | 4007.3612 | 1202.91 | 605019
[20 empty] | 6011.0379 | 1202.91 | 120730
[20 empty] | 8014.7224 | 1202.91 | 21431.3
[20 empty] | 10018.4224 | 1202.91 | 6051.84
[20 empty] | 12022.0449 | 1202.91 | 5502.37
[20 empty] | 14025.7449 | 1202.91 | 2696.4
[20 empty] | 16029.4448 | 1202.91 | 1797.13
[20 empty] | 18033.1448 | 1202.91 | 99.91
[20 empty] | 20036.7674 | 1202.91 | 12.95
[20 empty] | 22040.4673 | 1202.91 | 4.61
[20 empty] | 24044.1672 | 1202.91 | 9.775
[20 empty] | 26047.7898 | 1202.91 | 4.785
[20 empty] | 28051.4898 | 1202.91 | 8.22
[20 empty] | 30055.1897 | 1202.91 | 0.22
[20 empty] | 32058.8896 | 1202.91 | 0.165
[20 empty] | 34062.5122 | 1202.91 | 0.055
[20 empty] | 36066.2122 | 1202.91 | 0.16
[20 empty] | 38069.9121 | 1202.91 | 0.055
[20 empty] | 40073.5347 | 1202.91 | 12.73
[20 empty] | 42077.2347 | 1202.91 | 0.04
[20 empty] | 46084.6345 | 1202.91 | 0.095
[20 empty] | 48088.2571 | 1202.91 | 0.47
[20 empty] | 50091.9571 | 1202.91 | 0.125
[20 empty] | 52095.657 | 1202.91 | 0.605
[20 empty] | 54099.2796 | 1202.91 | 0.345
[20 empty] | 56102.9795 | 1202.91 | 0.41
[20 empty] | 58106.6795 | 1202.91 | 2
[20 empty] | 60110.3794 | 1202.91 | 2.23
[20 empty] | 62114.002 | 1202.91 | 0.315
[20 empty] | 64117.7019 | 1202.91 | 0.355
[20 empty] | 66121.4019 | 1202.91 | 1.215
[20 empty] | 68125.0245 | 1202.91 | 0.315
[20 empty] | 70128.7244 | 1202.91 | 0.61
[20 empty] | 72132.4244 | 1202.91 | 6.845
[20 empty] | 74136.1243 | 1202.91 | 1.62
[20 empty] | 76139.7469 | 1202.91 | 2.22
[20 empty] | 78143.1374 | 1202.91 | 1.825
[20 empty] | 82150.5373 | 1202.91 | 9.37
[20 empty] | 84154.624 | 1202.91 | 4.815
[20 empty] | 86157.9372 | 1202.91 | 2.335
[20 empty] | 90165.3371 | 1202.91 | 3.27
[20 empty] | 92169.4238 | 1202.91 | 1.005
[20 empty] | 0.0055882 | 4523.82 | 64450700
[20 empty] | 2003.6845 | 4523.82 | 10492300
[20 empty] | 4007.3612 | 4523.82 | 1441330
[20 empty] | 6011.0379 | 4523.82 | 401173
[20 empty] | 8014.7224 | 4523.82 | 83679.9
[20 empty] | 10018.4224 | 4523.82 | 14974.6
[20 empty] | 12022.0449 | 4523.82 | 19779.6
[20 empty] | 14025.7449 | 4523.82 | 7374.54
[20 empty] | 16029.4448 | 4523.82 | 28.55
[20 empty] | 18033.1448 | 4523.82 | 281.765
[20 empty] | 22040.4673 | 4523.82 | 12.5
[20 empty] | 24044.1672 | 4523.82 | 0.015
[20 empty] | 28051.4898 | 4523.82 | 1.99
[20 empty] | 30055.1897 | 4523.82 | 3.9
[20 empty] | 32058.8896 | 4523.82 | 7.86
[20 empty] | 34062.5122 | 4523.82 | 3.96
[20 empty] | 36066.2122 | 4523.82 | 5.95
[20 empty] | 38069.9121 | 4523.82 | 6.01
[20 empty] | 40073.5347 | 4523.82 | 0.645
[20 empty] | 42077.2347 | 4523.82 | 0.175
[20 empty] | 44080.9346 | 4523.82 | 2.94
[20 empty] | 46084.6345 | 4523.82 | 2.765
[20 empty] | 48088.2571 | 4523.82 | 0.405
[20 empty] | 50091.9571 | 4523.82 | 3.51
[20 empty] | 52095.657 | 4523.82 | 3.375
[20 empty] | 54099.2796 | 4523.82 | 3.155
[20 empty] | 56102.9795 | 4523.82 | 2.6
[20 empty] | 58106.6795 | 4523.82 | 3.125
[20 empty] | 60110.3794 | 4523.82 | 3.925
[20 empty] | 62114.002 | 4523.82 | 2.34
[20 empty] | 64117.7019 | 4523.82 | 0.795
[20 empty] | 66121.4019 | 4523.82 | 2.15
[20 empty] | 68125.0245 | 4523.82 | 0.885
[20 empty] | 70128.7244 | 4523.82 | 2.225
[20 empty] | 72132.4244 | 4523.82 | 1.12
[20 empty] | 74136.1243 | 4523.82 | 2.045
[20 empty] | 76139.7469 | 4523.82 | 2.14
[20 empty] | 78143.1374 | 4523.82 | 26.195
[20 empty] | 80147.2241 | 4523.82 | 4.785
[20 empty] | 82150.5373 | 4523.82 | 3.3
[20 empty] | 84154.624 | 4523.82 | 5.535
[20 empty] | 86157.9372 | 4523.82 | 1.72
[20 empty] | 0.0055882 | 7844.74 | 41649900
[20 empty] | 2003.6845 | 7844.74 | 10286900
[20 empty] | 4007.3612 | 7844.74 | 485374
[20 empty] | 6011.0379 | 7844.74 | 66827.3
[20 empty] | 8014.7224 | 7844.74 | 39111.1
[20 empty] | 10018.4224 | 7844.74 | 14857.6
[20 empty] | 12022.0449 | 7844.74 | 13.28
[20 empty] | 14025.7449 | 7844.74 | 3.9
[20 empty] | 16029.4448 | 7844.74 | 7986.16
[20 empty] | 18033.1448 | 7844.74 | 300
[20 empty] | 20036.7674 | 7844.74 | 0.02
[20 empty] | 30055.1897 | 7844.74 | 0.035
[20 empty] | 32058.8896 | 7844.74 | 0.07
[20 empty] | 34062.5122 | 7844.74 | 0.015
[20 empty] | 36066.2122 | 7844.74 | 0.13
[20 empty] | 38069.9121 | 7844.74 | 0.065
[20 empty] | 40073.5347 | 7844.74 | 2.15
[20 empty] | 42077.2347 | 7844.74 | 2.04
[20 empty] | 44080.9346 | 7844.74 | 0.105
[20 empty] | 46084.6345 | 7844.74 | 0.445
[20 empty] | 48088.2571 | 7844.74 | 2.27
[20 empty] | 50091.9571 | 7844.74 | 6.015
[20 empty] | 52095.657 | 7844.74 | 2.44
[20 empty] | 54099.2796 | 7844.74 | 4.255
[20 empty] | 56102.9795 | 7844.74 | 8.23
[20 empty] | 58106.6795 | 7844.74 | 5.435
[20 empty] | 60110.3794 | 7844.74 | 6.91
[20 empty] | 62114.002 | 7844.74 | 5.83
[20 empty] | 64117.7019 | 7844.74 | 2.845
[20 empty] | 66121.4019 | 7844.74 | 3.34
[20 empty] | 68125.0245 | 7844.74 | 0.405
[20 empty] | 70128.7244 | 7844.74 | 1.115
[20 empty] | 72132.4244 | 7844.74 | 4.34
[20 empty] | 74136.1243 | 7844.74 | 4.05
[20 empty] | 76139.7469 | 7844.74 | 2.44
[20 empty] | 78143.1374 | 7844.74 | 0.815
[20 empty] | 82150.5373 | 7844.74 | 0.905
[20 empty] | 84154.624 | 7844.74 | 1.72
[20 empty] | 86157.9372 | 7844.74 | 1.53
[20 empty] | 0.0055882 | 11165.7 | 29843100
[20 empty] | 2003.6845 | 11165.7 | 11108100
[20 empty] | 4007.3612 | 11165.7 | 630404
[20 empty] | 6011.0379 | 11165.7 | 66279.5
[20 empty] | 8014.7224 | 11165.7 | 27569.1
[20 empty] | 10018.4224 | 11165.7 | 21828.4
[20 empty] | 12022.0449 | 11165.7 | 4650.85
[20 empty] | 14025.7449 | 11165.7 | 27.96
[20 empty] | 16029.4448 | 11165.7 | 4529.56
[20 empty] | 18033.1448 | 11165.7 | 0.01
[20 empty] | 20036.7674 | 11165.7 | 626.72
[20 empty] | 22040.4673 | 11165.7 | 1.04
[20 empty] | 26047.7898 | 11165.7 | 0.2
[20 empty] | 28051.4898 | 11165.7 | 300
[20 empty] | 30055.1897 | 11165.7 | 0.015
[20 empty] | 34062.5122 | 11165.7 | 0.02
[20 empty] | 36066.2122 | 11165.7 | 0.05
[20 empty] | 42077.2347 | 11165.7 | 0.095
[20 empty] | 48088.2571 | 11165.7 | 0.185
[20 empty] | 50091.9571 | 11165.7 | 0.165
[20 empty] | 52095.657 | 11165.7 | 0.28
[20 empty] | 54099.2796 | 11165.7 | 1.79
[20 empty] | 56102.9795 | 11165.7 | 4.23
[20 empty] | 58106.6795 | 11165.7 | 4.33
[20 empty] | 60110.3794 | 11165.7 | 1.675
[20 empty] | 62114.002 | 11165.7 | 4.105
[20 empty] | 64117.7019 | 11165.7 | 0.48
[20 empty] | 68125.0245 | 11165.7 | 1.81
[20 empty] | 70128.7244 | 11165.7 | 3.255
[20 empty] | 72132.4244 | 11165.7 | 0.61
[20 empty] | 74136.1243 | 11165.7 | 1.325
[20 empty] | 76139.7469 | 11165.7 | 0.925
[20 empty] | 80147.2241 | 11165.7 | 0.715
[20 empty] | 82150.5373 | 11165.7 | 0.815
[20 empty] | 0.0055882 | 14486.6 | 27723800
[20 empty] | 2003.6845 | 14486.6 | 10375700
[20 empty] | 4007.3612 | 14486.6 | 928434
[20 empty] | 6011.0379 | 14486.6 | 150389
[20 empty] | 8014.7224 | 14486.6 | 39207.5
[20 empty] | 10018.4224 | 14486.6 | 38918.3
[20 empty] | 12022.0449 | 14486.6 | 11609.6
[20 empty] | 14025.7449 | 14486.6 | 6422.17
[20 empty] | 16029.4448 | 14486.6 | 1096.28
[20 empty] | 18033.1448 | 14486.6 | 505.185
[20 empty] | 20036.7674 | 14486.6 | 4613.49
[20 empty] | 22040.4673 | 14486.6 | 162.22
[20 empty] | 24044.1672 | 14486.6 | 57.15
[20 empty] | 26047.7898 | 14486.6 | 1.03
[20 empty] | 30055.1897 | 14486.6 | 0.2
[20 empty] | 34062.5122 | 14486.6 | 0.4
[20 empty] | 50091.9571 | 14486.6 | 0.04
[20 empty] | 52095.657 | 14486.6 | 1.43
[20 empty] | 54099.2796 | 14486.6 | 0.26
[20 empty] | 58106.6795 | 14486.6 | 1.81
[20 empty] | 60110.3794 | 14486.6 | 1.635
[20 empty] | 64117.7019 | 14486.6 | 0.13
[20 empty] | 80147.2241 | 14486.6 | 1.32
[20 empty] | 0.0055882 | 17807.5 | 19890500
[20 empty] | 2003.6845 | 17807.5 | 10328400
[20 empty] | 4007.3612 | 17807.5 | 1110240
[20 empty] | 6011.0379 | 17807.5 | 177457
[20 empty] | 8014.7224 | 17807.5 | 66044.3
[20 empty] | 10018.4224 | 17807.5 | 30521.8
[20 empty] | 12022.0449 | 17807.5 | 31598.5
[20 empty] | 14025.7449 | 17807.5 | 22851.4
[20 empty] | 16029.4448 | 17807.5 | 22411.7
[20 empty] | 18033.1448 | 17807.5 | 9884.73
[20 empty] | 20036.7674 | 17807.5 | 3037.35
[20 empty] | 22040.4673 | 17807.5 | 5801.28
[20 empty] | 24044.1672 | 17807.5 | 616.735
[20 empty] | 26047.7898 | 17807.5 | 201.945
[20 empty] | 28051.4898 | 17807.5 | 1.83
[20 empty] | 30055.1897 | 17807.5 | 37.3
[20 empty] | 32058.8896 | 17807.5 | 170.455
[20 empty] | 34062.5122 | 17807.5 | 138.37
[20 empty] | 76139.7469 | 17807.5 | 0.61
[20 empty] | 0.0055882 | 21128.4 | 18380800
[20 empty] | 2003.6845 | 21128.4 | 9087490
[20 empty] | 4007.3612 | 21128.4 | 1189770
[20 empty] | 6011.0379 | 21128.4 | 283128
[20 empty] | 8014.7224 | 21128.4 | 182220
[20 empty] | 10018.4224 | 21128.4 | 90749.9
[20 empty] | 12022.0449 | 21128.4 | 43598
[20 empty] | 14025.7449 | 21128.4 | 34461
[20 empty] | 16029.4448 | 21128.4 | 18559.4
[20 empty] | 18033.1448 | 21128.4 | 13500.6
[20 empty] | 20036.7674 | 21128.4 | 10115.2
[20 empty] | 22040.4673 | 21128.4 | 6652.97
[20 empty] | 24044.1672 | 21128.4 | 10699.2
[20 empty] | 26047.7898 | 21128.4 | 935.495
[20 empty] | 28051.4898 | 21128.4 | 550.15
[20 empty] | 30055.1897 | 21128.4 | 137.36
[20 empty] | 32058.8896 | 21128.4 | 0.515
[20 empty] | 0.0055882 | 24449.3 | 25839100
[20 empty] | 2003.6845 | 24449.3 | 14784600
[20 empty] | 4007.3612 | 24449.3 | 2220430
[20 empty] | 6011.0379 | 24449.3 | 618422
[20 empty] | 8014.7224 | 24449.3 | 257489
[20 empty] | 10018.4224 | 24449.3 | 120940
[20 empty] | 12022.0449 | 24449.3 | 60321.1
[20 empty] | 14025.7449 | 24449.3 | 50609.3
[20 empty] | 16029.4448 | 24449.3 | 40942.4
[20 empty] | 18033.1448 | 24449.3 | 20907.5
[20 empty] | 20036.7674 | 24449.3 | 20025.7
[20 empty] | 22040.4673 | 24449.3 | 8870.49
[20 empty] | 24044.1672 | 24449.3 | 7071.98
[20 empty] | 26047.7898 | 24449.3 | 1697.65
[20 empty] | 28051.4898 | 24449.3 | 901.49
[20 empty] | 30055.1897 | 24449.3 | 141.505
[20 empty] | 32058.8896 | 24449.3 | 3.63
[20 empty] | 34062.5122 | 24449.3 | 3.63
[20 empty] | 40073.5347 | 24449.3 | 1.725
[20 empty] | 46084.6345 | 24449.3 | 625
[20 empty] | 48088.2571 | 24449.3 | 600
[20 empty] | 0.0055882 | 27770.2 | 27846000
[20 empty] | 2003.6845 | 27770.2 | 11223800
[20 empty] | 4007.3612 | 27770.2 | 3256600
[20 empty] | 6011.0379 | 27770.2 | 1269900
[20 empty] | 8014.7224 | 27770.2 | 593198
[20 empty] | 10018.4224 | 27770.2 | 271481
[20 empty] | 12022.0449 | 27770.2 | 170615
[20 empty] | 14025.7449 | 27770.2 | 96498.2
[20 empty] | 16029.4448 | 27770.2 | 67287.8
[20 empty] | 18033.1448 | 27770.2 | 44703
[20 empty] | 20036.7674 | 27770.2 | 23283.2
[20 empty] | 22040.4673 | 27770.2 | 12455.5
[20 empty] | 24044.1672 | 27770.2 | 10966.9
[20 empty] | 26047.7898 | 27770.2 | 3662.17
[20 empty] | 28051.4898 | 27770.2 | 1083.21
[20 empty] | 30055.1897 | 27770.2 | 1262.84
[20 empty] | 32058.8896 | 27770.2 | 340.77
[20 empty] | 34062.5122 | 27770.2 | 29.03
[20 empty] | 36066.2122 | 27770.2 | 5.02
[20 empty] | 38069.9121 | 27770.2 | 2.6
[20 empty] | 0.0055882 | 31091.1 | 36821200
[20 empty] | 2003.6845 | 31091.1 | 14320700
[20 empty] | 4007.3612 | 31091.1 | 5498270
[20 empty] | 6011.0379 | 31091.1 | 2181650
[20 empty] | 8014.7224 | 31091.1 | 973493
[20 empty] | 10018.4224 | 31091.1 | 524075
[20 empty] | 12022.0449 | 31091.1 | 303677
[20 empty] | 14025.7449 | 31091.1 | 177992
[20 empty] | 16029.4448 | 31091.1 | 133108
[20 empty] | 18033.1448 | 31091.1 | 83842.7
[20 empty] | 20036.7674 | 31091.1 | 37263.8
[20 empty] | 22040.4673 | 31091.1 | 34342.5
[20 empty] | 24044.1672 | 31091.1 | 11560.8
[20 empty] | 26047.7898 | 31091.1 | 6896.72
[20 empty] | 28051.4898 | 31091.1 | 3076.92
[20 empty] | 30055.1897 | 31091.1 | 7813.48
[20 empty] | 32058.8896 | 31091.1 | 1855.71
[20 empty] | 34062.5122 | 31091.1 | 1625.55
[20 empty] | 36066.2122 | 31091.1 | 12.82
[20 empty] | 38069.9121 | 31091.1 | 18.065
[20 empty] | 0.0055882 | 34412.1 | 41676900
[20 empty] | 2003.6845 | 34412.1 | 20386500
[20 empty] | 4007.3612 | 34412.1 | 8268190
[20 empty] | 6011.0379 | 34412.1 | 3043920
[20 empty] | 8014.7224 | 34412.1 | 1232680
[20 empty] | 10018.4224 | 34412.1 | 666097
[20 empty] | 12022.0449 | 34412.1 | 369630
[20 empty] | 14025.7449 | 34412.1 | 193813
[20 empty] | 16029.4448 | 34412.1 | 134864
[20 empty] | 18033.1448 | 34412.1 | 58781.5
[20 empty] | 20036.7674 | 34412.1 | 44164.2
[20 empty] | 22040.4673 | 34412.1 | 24069.6
[20 empty] | 24044.1672 | 34412.1 | 10148.1
[20 empty] | 26047.7898 | 34412.1 | 11358.5
[20 empty] | 28051.4898 | 34412.1 | 6512.85
[20 empty] | 30055.1897 | 34412.1 | 10515.7
[20 empty] | 32058.8896 | 34412.1 | 942.59
[20 empty] | 34062.5122 | 34412.1 | 5982.63
[20 empty] | 36066.2122 | 34412.1 | 1195.69
[20 empty] | 38069.9121 | 34412.1 | 13.98
[20 empty] | 40073.5347 | 34412.1 | 50.64
[20 empty] | 42077.2347 | 34412.1 | 5.065
[20 empty] | 0.0055882 | 37733 | 35213500
[20 empty] | 2003.6845 | 37733 | 21268700
[20 empty] | 4007.3612 | 37733 | 9923440
[20 empty] | 6011.0379 | 37733 | 3158250
[20 empty] | 8014.7224 | 37733 | 1217440
[20 empty] | 10018.4224 | 37733 | 591697
[20 empty] | 12022.0449 | 37733 | 286329
[20 empty] | 14025.7449 | 37733 | 158110
[20 empty] | 16029.4448 | 37733 | 111625
[20 empty] | 18033.1448 | 37733 | 47660.9
[20 empty] | 20036.7674 | 37733 | 68505.1
[20 empty] | 22040.4673 | 37733 | 38939
[20 empty] | 24044.1672 | 37733 | 28822.4
[20 empty] | 26047.7898 | 37733 | 17415.8
[20 empty] | 28051.4898 | 37733 | 22322.1
[20 empty] | 30055.1897 | 37733 | 5246.46
[20 empty] | 32058.8896 | 37733 | 11161.3
[20 empty] | 34062.5122 | 37733 | 4500.02
[20 empty] | 36066.2122 | 37733 | 4767.86
[20 empty] | 38069.9121 | 37733 | 5644.44
[20 empty] | 40073.5347 | 37733 | 5.065
[20 empty] | 44080.9346 | 37733 | 5.065
[20 empty] | 0.0055882 | 41053.9 | 28395700
[20 empty] | 2003.6845 | 41053.9 | 19691700
[20 empty] | 4007.3612 | 41053.9 | 9347790
[20 empty] | 6011.0379 | 41053.9 | 3487630
[20 empty] | 8014.7224 | 41053.9 | 1435420
[20 empty] | 10018.4224 | 41053.9 | 720331
[20 empty] | 12022.0449 | 41053.9 | 335251
[20 empty] | 14025.7449 | 41053.9 | 196141
[20 empty] | 16029.4448 | 41053.9 | 150409
[20 empty] | 18033.1448 | 41053.9 | 71068.7
[20 empty] | 20036.7674 | 41053.9 | 44295.9
[20 empty] | 22040.4673 | 41053.9 | 53329.3
[20 empty] | 24044.1672 | 41053.9 | 33767.1
[20 empty] | 26047.7898 | 41053.9 | 22264.1
[20 empty] | 28051.4898 | 41053.9 | 16344
[20 empty] | 30055.1897 | 41053.9 | 14152.9
[20 empty] | 32058.8896 | 41053.9 | 9083.04
[20 empty] | 34062.5122 | 41053.9 | 1572.27
[20 empty] | 38069.9121 | 41053.9 | 5.065
[20 empty] | 0.0055882 | 44374.8 | 29038700
[20 empty] | 2003.6845 | 44374.8 | 23259700
[20 empty] | 4007.3612 | 44374.8 | 10816700
[20 empty] | 6011.0379 | 44374.8 | 3492810
[20 empty] | 8014.7224 | 44374.8 | 1272310
[20 empty] | 10018.4224 | 44374.8 | 614126
[20 empty] | 12022.0449 | 44374.8 | 296149
[20 empty] | 14025.7449 | 44374.8 | 172742
[20 empty] | 16029.4448 | 44374.8 | 134689
[20 empty] | 18033.1448 | 44374.8 | 70850.3
[20 empty] | 20036.7674 | 44374.8 | 46949.6
[20 empty] | 22040.4673 | 44374.8 | 41390.9
[20 empty] | 24044.1672 | 44374.8 | 25841.1
[20 empty] | 26047.7898 | 44374.8 | 30044.6
[20 empty] | 28051.4898 | 44374.8 | 8679.47
[20 empty] | 30055.1897 | 44374.8 | 11957.3
[20 empty] | 32058.8896 | 44374.8 | 7467.26
[20 empty] | 34062.5122 | 44374.8 | 42.435
[20 empty] | 36066.2122 | 44374.8 | 5.065
[20 empty] | 38069.9121 | 44374.8 | 14.145
[20 empty] | 0.0055882 | 47695.7 | 26920300
[20 empty] | 2003.6845 | 47695.7 | 22635700
[20 empty] | 4007.3612 | 47695.7 | 10031800
[20 empty] | 6011.0379 | 47695.7 | 3355320
[20 empty] | 8014.7224 | 47695.7 | 1006150
[20 empty] | 10018.4224 | 47695.7 | 456442
[20 empty] | 12022.0449 | 47695.7 | 216905
[20 empty] | 14025.7449 | 47695.7 | 131703
[20 empty] | 16029.4448 | 47695.7 | 58487.8
[20 empty] | 18033.1448 | 47695.7 | 101380
[20 empty] | 20036.7674 | 47695.7 | 41271
[20 empty] | 22040.4673 | 47695.7 | 53589.8
[20 empty] | 24044.1672 | 47695.7 | 16062
[20 empty] | 26047.7898 | 47695.7 | 16590.7
[20 empty] | 28051.4898 | 47695.7 | 14.145
[20 empty] | 0.0055882 | 51016.6 | 25748300
[20 empty] | 2003.6845 | 51016.6 | 21095100
[20 empty] | 4007.3612 | 51016.6 | 11239400
[20 empty] | 6011.0379 | 51016.6 | 3493460
[20 empty] | 8014.7224 | 51016.6 | 1323290
[20 empty] | 10018.4224 | 51016.6 | 429880
[20 empty] | 12022.0449 | 51016.6 | 317769
[20 empty] | 14025.7449 | 51016.6 | 168553
[20 empty] | 16029.4448 | 51016.6 | 89978.3
[20 empty] | 18033.1448 | 51016.6 | 50752.6
[20 empty] | 20036.7674 | 51016.6 | 17728.5
[20 empty] | 22040.4673 | 51016.6 | 18998.2
[20 empty] | 24044.1672 | 51016.6 | 4030.88
[20 empty] | 0.0055882 | 54337.5 | 34977500
[20 empty] | 2003.6845 | 54337.5 | 32038800
[20 empty] | 4007.3612 | 54337.5 | 14378600
[20 empty] | 6011.0379 | 54337.5 | 4451860
[20 empty] | 8014.7224 | 54337.5 | 1330020
[20 empty] | 10018.4224 | 54337.5 | 516023
[20 empty] | 12022.0449 | 54337.5 | 167445
[20 empty] | 14025.7449 | 54337.5 | 89651.4
[20 empty] | 16029.4448 | 54337.5 | 16011.6
[20 empty] | 18033.1448 | 54337.5 | 11007.6
[20 empty] | 0.0055882 | 57658.5 | 8798450
[20 empty] | 2003.6845 | 57658.5 | 6774130
[20 empty] | 4007.3612 | 57658.5 | 3144150
[20 empty] | 6011.0379 | 57658.5 | 773091
[20 empty] | 8014.7224 | 57658.5 | 207688
[20 empty] | 10018.4224 | 57658.5 | 42247.4
[20 empty] | 12022.0449 | 57658.5 | 132.845
[20 empty] | 16029.4448 | 57658.5 | 0.505
[20 empty] | 0.0055882 | 60979.4 | 429936
[20 empty] | 2003.6845 | 60979.4 | 259500
[20 empty] | 4007.3612 | 60979.4 | 62188.3
[20 empty] | 6011.0379 | 60979.4 | 22306.7
[20 empty] | 8014.7224 | 60979.4 | 12997.4
[20 empty] | 0.0055882 | 64300.3 | 6.29
[20 empty] | 0 | 0 | 0
[20 empty] | 0 | 0 | 0
[20 empty] | 0 | 0 | 0
[20 empty] | 0 | 0 | 0
[20 empty] | 0 | 0 | 0
[20 empty] | 0 | 0 | 0
[20 empty] | 0 | 0 | 0
[20 empty] | 0 | 0 | 0
[20 empty] | 0 | 0 | 0
[20 empty] | 0 | 0 | 0
[20 empty] | 0 | 0 | 0
[20 empty] | 0 | 0 | 0
[20 empty] | 0 | 0 | 0
[20 empty] | 0 | 0 | 0
[20 empty] | 0 | 0 | 0
[20 empty] | 0 | 0 | 0
[20 empty] | 0 | 0 | 0
[20 empty] | 0 | 0 | 0
[20 empty] | 0 | 0 | 0
[20 empty] | 0 | 0 | 0
[20 empty] | 0 | 0 | 0
[20 empty] | 0 | 0 | 0
[20 empty] | 0 | 0 | 0
[20 empty] | 0 | 0 | 0
[20 empty] | 0 | 0 | 0
[20 empty] | 0 | 0 | 0
[20 empty] | 0 | 0 | 0
[20 empty] | 0 | 0 | 0
[20 empty] | 0 | 0 | 0
[20 empty] | 0 | 0 | 0
[20 empty] | 0 | 0 | 0
[20 empty] | 0 | 0 | 0
[20 empty] | 0 | 0 | 0
[20 empty] | 0 | 0 | 0
[20 empty] | 0 | 0 | 0
[20 empty] | 0 | 0 | 0
[20 empty] | 0 | 0 | 0
[20 empty] | 0 | 0 | 0
[20 empty] | 0 | 0 | 0
[20 empty] | 0 | 0 | 0
[20 empty] | 0 | 0 | 0
[20 empty] | 0 | 0 | 0
[20 empty] | 0 | 0 | 0
[20 empty] | 0 | 0 | 0
[20 empty] | 0 | 0 | 0
[20 empty] | 0 | 0 | 0
[20 empty] | 0 | 0 | 0
[20 empty] | 0 | 0 | 0
[20 empty] | 0 | 0 | 0
[20 empty] | 0 | 0 | 0
[20 empty] | 0 | 0 | 0
[20 empty] | 0 | 0 | 0
[20 empty] | 0 | 0 | 0
[20 empty] | 0 | 0 | 0
[20 empty] | 0 | 0 | 0
[20 empty] | 0 | 0 | 0
[20 empty] | 0 | 0 | 0
[20 empty] | 0 | 0 | 0
[20 empty] | 0 | 0 | 0
[20 empty] | 0 | 0 | 0
[20 empty] | 0 | 0 | 0
[20 empty] | 0 | 0 | 0
[20 empty] | 0 | 0 | 0
[20 empty] | 0 | 0 | 0
[20 empty] | 0 | 0 | 0
[20 empty] | 0 | 0 | 0
[20 empty] | 0 | 0 | 0
[20 empty] | 0 | 0 | 0
[20 empty] | 0 | 0 | 0
[20 empty] | 0 | 0 | 0
[20 empty] | 0 | 0 | 0
[20 empty] | 0 | 0 | 0
[20 empty] | 0 | 0 | 0
[20 empty] | 0 | 0 | 0
[20 empty] | 0 | 0 | 0
[20 empty] | 0 | 0 | 0
[20 empty] | 0 | 0 | 0
[20 empty] | 0 | 0 | 0
[20 empty] | 0 | 0 | 0
[20 empty] | 0 | 0 | 0
[20 empty] | 0 | 0 | 0
[20 empty] | 0 | 0 | 0
[20 empty] | 0 | 0 | 0
[20 empty] | 0 | 0 | 0
[20 empty] | 0 | 0 | 0
[20 empty] | 0 | 0 | 0
[20 empty] | 0 | 0 | 0
[20 empty] | 0 | 0 | 0
[20 empty] | 0 | 0 | 0
[20 empty] | 0 | 0 | 0
[20 empty] | 0 | 0 | 0
[20 empty] | 0 | 0 | 0
[20 empty] | 0 | 0 | 0
[20 empty] | 0 | 0 | 0
[20 empty] | 0 | 0 | 0
[20 empty] | 0 | 0 | 0
[20 empty] | 0 | 0 | 0
[20 empty] | 0 | 0 | 0
[20 empty] | 0 | 0 | 0
[20 empty] | 0 | 0 | 0
[20 empty] | 0 | 0 | 0
[20 empty] | 0 | 0 | 0
[20 empty] | 0 | 0 | 0
[20 empty] | 0 | 0 | 0
[20 empty] | 0 | 0 | 0
[20 empty] | 0 | 0 | 0
[20 empty] | 0 | 0 | 0
[20 empty] | 0 | 0 | 0
[20 empty] | 0 | 0 | 0
[20 empty] | 0 | 0 | 0
[20 empty] | 0 | 0 | 0
[20 empty] | 0 | 0 | 0
[20 empty] | 0 | 0 | 0
[20 empty] | 0 | 0 | 0
[20 empty] | 0 | 0 | 0
[20 empty] | 0 | 0 | 0
[20 empty] | 0 | 0 | 0
[20 empty] | 0 | 0 | 0
[20 empty] | 0 | 0 | 0
[20 empty] | 0 | 0 | 0
[20 empty] | 0 | 0 | 0
[20 empty] | 0 | 0 | 0
[20 empty] | 0 | 0 | 0
[20 empty] | 0 | 0 | 0
[20 empty] | 0 | 0 | 0
[20 empty] | 0 | 0 | 0
[20 empty] | 0 | 0 | 0
[20 empty] | 0 | 0 | 0
[20 empty] | 0 | 0 | 0
[20 empty] | 0 | 0 | 0
[20 empty] | 0 | 0 | 0
[20 empty] | 0 | 0 | 0
[20 empty] | 0 | 0 | 0
[20 empty] | 0 | 0 | 0
[20 empty] | 0 | 0 | 0
[20 empty] | 0 | 0 | 0
[20 empty] | 0 | 0 | 0
[20 empty] | 0 | 0 | 0
[20 empty] | 0 | 0 | 0
[20 empty] | 0 | 0 | 0
[20 empty] | 0 | 0 | 0
[20 empty] | 0 | 0 | 0
[20 empty] | 0 | 0 | 0
[20 empty] | 0 | 0 | 0
[20 empty] | 0 | 0 | 0
[20 empty] | 0 | 0 | 0
[20 empty] | 0 | 0 | 0
[20 empty] | 0 | 0 | 0
[20 empty] | 0 | 0 | 0
[20 empty] | 0 | 0 | 0
[20 empty] | 0 | 0 | 0
[20 empty] | 0 | 0 | 0
[20 empty] | 0 | 0 | 0
[20 empty] | 0 | 0 | 0
[20 empty] | 0 | 0 | 0
[20 empty] | 0 | 0 | 0
[20 empty] | 0 | 0 | 0
[20 empty] | 0 | 0 | 0
[20 empty] | 0 | 0 | 0
[20 empty] | 0 | 0 | 0
[20 empty] | 0 | 0 | 0
[20 empty] | 0 | 0 | 0
[20 empty] | 0 | 0 | 0
[20 empty] | 0 | 0 | 0
[20 empty] | 0 | 0 | 0
[20 empty] | 0 | 0 | 0
[20 empty] | 0 | 0 | 0
[20 empty] | 0 | 0 | 0
[20 empty] | 0 | 0 | 0
[20 empty] | 0 | 0 | 0
[20 empty] | 0 | 0 | 0
[20 empty] | 0 | 0 | 0
[20 empty] | 0 | 0 | 0
[20 empty] | 0 | 0 | 0
[20 empty] | 0 | 0 | 0
[20 empty] | 0 | 0 | 0
[20 empty] | 0 | 0 | 0
[20 empty] | 0 | 0 | 0
[20 empty] | 0 | 0 | 0
[20 empty] | 0 | 0 | 0
[20 empty] | 0 | 0 | 0
[20 empty] | 0 | 0 | 0
[20 empty] | 0 | 0 | 0
[20 empty] | 0 | 0 | 0
[20 empty] | 0 | 0 | 0
[20 empty] | 0 | 0 | 0
[20 empty] | 0 | 0 | 0
[20 empty] | 0 | 0 | 0
[20 empty] | 0 | 0 | 0
[20 empty] | 0 | 0 | 0
[20 empty] | 0 | 0 | 0
[20 empty] | 0 | 0 | 0
[20 empty] | 0 | 0 | 0
[20 empty] | 0 | 0 | 0
[20 empty] | 0 | 0 | 0
[20 empty] | 0 | 0 | 0
[20 empty] | 0 | 0 | 0
[20 empty] | 0 | 0 | 0
[20 empty] | 0 | 0 | 0
[20 empty] | 0 | 0 | 0
[20 empty] | 0 | 0 | 0
[20 empty] | 0 | 0 | 0
[20 empty] | 0 | 0 | 0
[20 empty] | 0 | 0 | 0
[20 empty] | 0 | 0 | 0
[20 empty] | 0 | 0 | 0
[20 empty] | 0 | 0 | 0
[20 empty] | 0 | 0 | 0
[20 empty] | 0 | 0 | 0
[20 empty] | 0 | 0 | 0
[20 empty] | 0 | 0 | 0
[20 empty] | 0 | 0 | 0
[20 empty] | 0 | 0 | 0
[20 empty] | 0 | 0 | 0
[20 empty] | 0 | 0 | 0
[20 empty] | 0 | 0 | 0
[20 empty] | 0 | 0 | 0
[20 empty] | 0 | 0 | 0
[20 empty] | 0 | 0 | 0
[20 empty] | 0 | 0 | 0
[20 empty] | 0 | 0 | 0
[20 empty] | 0 | 0 | 0
[20 empty] | 0 | 0 | 0
[20 empty] | 0 | 0 | 0
[20 empty] | 0 | 0 | 0
[20 empty] | 0 | 0 | 0
[20 empty] | 0 | 0 | 0
[20 empty] | 0 | 0 | 0
[20 empty] | 0 | 0 | 0
[20 empty] | 0 | 0 | 0
[20 empty] | 0 | 0 | 0
[20 empty] | 0 | 0 | 0
[20 empty] | 0 | 0 | 0
[20 empty] | 0 | 0 | 0
[20 empty] | 0 | 0 | 0
[20 empty] | 0 | 0 | 0
[20 empty] | 0 | 0 | 0
[20 empty] | 0 | 0 | 0
[20 empty] | 0 | 0 | 0
[20 empty] | 0 | 0 | 0
[20 empty] | 0 | 0 | 0
[20 empty] | 0 | 0 | 0
[20 empty] | 0 | 0 | 0
[20 empty] | 0 | 0 | 0
[20 empty] | 0 | 0 | 0
[20 empty] | 0 | 0 | 0
[20 empty] | 0 | 0 | 0
[20 empty] | 0 | 0 | 0
[20 empty] | 0 | 0 | 0
[20 empty] | 0 | 0 | 0
[20 empty] | 0 | 0 | 0
[20 empty] | 0 | 0 | 0
[20 empty] | 0 | 0 | 0
[20 empty] | 0 | 0 | 0
[20 empty] | 0 | 0 | 0
[20 empty] | 0 | 0 | 0
[20 empty] | 0 | 0 | 0
[20 empty] | 0 | 0 | 0
[20 empty] | 0 | 0 | 0
[20 empty] | 0 | 0 | 0
[20 empty] | 0 | 0 | 0
[20 empty] | 0 | 0 | 0
[20 empty] | 0 | 0 | 0
[20 empty] | 0 | 0 | 0
[20 empty] | 0 | 0 | 0
[20 empty] | 0 | 0 | 0
[20 empty] | 0 | 0 | 0
[20 empty] | 0 | 0 | 0
[20 empty] | 0 | 0 | 0
[20 empty] | 0 | 0 | 0
[20 empty] | 0 | 0 | 0
[20 empty] | 0 | 0 | 0
[20 empty] | 0 | 0 | 0
[20 empty] | 0 | 0 | 0
[20 empty] | 0 | 0 | 0
[20 empty] | 0 | 0 | 0
[20 empty] | 0 | 0 | 0
[20 empty] | 0 | 0 | 0
[20 empty] | 0 | 0 | 0
[20 empty] | 0 | 0 | 0
[20 empty] | 0 | 0 | 0
[20 empty] | 0 | 0 | 0
[20 empty] | 0 | 0 | 0
[20 empty] | 0 | 0 | 0
[20 empty] | 0 | 0 | 0
[20 empty] | 0 | 0 | 0
[20 empty] | 0 | 0 | 0
[20 empty] | 0 | 0 | 0
[20 empty] | 0 | 0 | 0
[20 empty] | 0 | 0 | 0
[20 empty] | 0 | 0 | 0
[20 empty] | 0 | 0 | 0
[20 empty] | 0 | 0 | 0
[20 empty] | 0 | 0 | 0
[20 empty] | 0 | 0 | 0
[20 empty] | 0 | 0 | 0
[20 empty] | 0 | 0 | 0
[20 empty] | 0 | 0 | 0
[20 empty] | 0 | 0 | 0
[20 empty] | 0 | 0 | 0
[20 empty] | 0 | 0 | 0
[20 empty] | 0 | 0 | 0
[20 empty] | 0 | 0 | 0
[20 empty] | 0 | 0 | 0
[20 empty] | 0 | 0 | 0
[20 empty] | 0 | 0 | 0
[20 empty] | 0 | 0 | 0
[20 empty] | 0 | 0 | 0
[20 empty] | 0 | 0 | 0
[20 empty] | 0 | 0 | 0
[20 empty] | 0 | 0 | 0
[20 empty] | 0 | 0 | 0
[20 empty] | 0 | 0 | 0
[20 empty] | 0 | 0 | 0
[20 empty] | 0 | 0 | 0
[20 empty] | 0 | 0 | 0
[20 empty] | 0 | 0 | 0
[20 empty] | 0 | 0 | 0
[20 empty] | 0 | 0 | 0
[20 empty] | 0 | 0 | 0
[20 empty] | 0 | 0 | 0
[20 empty] | 0 | 0 | 0
[20 empty] | 0 | 0 | 0
[20 empty] | 0 | 0 | 0
[20 empty] | 0 | 0 | 0
[20 empty] | 0 | 0 | 0
[20 empty] | 0 | 0 | 0
[20 empty] | 0 | 0 | 0
[20 empty] | 0 | 0 | 0
[20 empty] | 0 | 0 | 0
[20 empty] | 0 | 0 | 0
[20 empty] | 0 | 0 | 0
[20 empty] | 0 | 0 | 0
[20 empty] | 0 | 0 | 0
[20 empty] | 0 | 0 | 0
[20 empty] | 0 | 0 | 0
[20 empty] | 0 | 0 | 0
[20 empty] | 0 | 0 | 0
[20 empty] | 0 | 0 | 0
[20 empty] | 0 | 0 | 0
[20 empty] | 0 | 0 | 0
[20 empty] | 0 | 0 | 0
[20 empty] | 0 | 0 | 0
[20 empty] | 0 | 0 | 0
[20 empty] | 0 | 0 | 0
[20 empty] | 0 | 0 | 0
[20 empty] | 0 | 0 | 0
[20 empty] | 0 | 0 | 0
[20 empty] | 0 | 0 | 0
[20 empty] | 0 | 0 | 0
[20 empty] | 0 | 0 | 0
[20 empty] | 0 | 0 | 0
[20 empty] | 0 | 0 | 0
[20 empty] | 0 | 0 | 0
[20 empty] | 0 | 0 | 0
[20 empty] | 0 | 0 | 0
[20 empty] | 0 | 0 | 0
[20 empty] | 0 | 0 | 0
[20 empty] | 0 | 0 | 0
[20 empty] | 0 | 0 | 0
[20 empty] | 0 | 0 | 0
[20 empty] | 0 | 0 | 0
[20 empty] | 0 | 0 | 0
[20 empty] | 0 | 0 | 0
[20 empty] | 0 | 0 | 0
[20 empty] | 0 | 0 | 0
[20 empty] | 0 | 0 | 0
[20 empty] | 0 | 0 | 0
[20 empty] | 0 | 0 | 0
[20 empty] | 0 | 0 | 0
[20 empty] | 0 | 0 | 0
[20 empty] | 0 | 0 | 0
[20 empty] | 0 | 0 | 0
[20 empty] | 0 | 0 | 0
[20 empty] | 0 | 0 | 0
[20 empty] | 0 | 0 | 0
[20 empty] | 0 | 0 | 0
[20 empty] | 0 | 0 | 0
[20 empty] | 0 | 0 | 0
[20 empty] | 0 | 0 | 0
[20 empty] | 0 | 0 | 0
[20 empty] | 0 | 0 | 0
[20 empty] | 0 | 0 | 0
[20 empty] | 0 | 0 | 0
[20 empty] | 0 | 0 | 0
[20 empty] | 0 | 0 | 0
[20 empty] | 0 | 0 | 0
[20 empty] | 0 | 0 | 0
[20 empty] | 0 | 0 | 0
[20 empty] | 0 | 0 | 0
[20 empty] | 0 | 0 | 0
[20 empty] | 0 | 0 | 0
[20 empty] | 0 | 0 | 0
[20 empty] | 0 | 0 | 0
[20 empty] | 0 | 0 | 0
[20 empty] | 0 | 0 | 0
[20 empty] | 0 | 0 | 0
[20 empty] | 0 | 0 | 0
[20 empty] | 0 | 0 | 0
[20 empty] | 0 | 0 | 0
[20 empty] | 0 | 0 | 0
[20 empty] | 0 | 0 | 0
[20 empty] | 0 | 0 | 0
[20 empty] | 0 | 0 | 0
[20 empty] | 0 | 0 | 0
[20 empty] | 0 | 0 | 0
[20 empty] | 0 | 0 | 0
[20 empty] | 0 | 0 | 0
[20 empty] | 0 | 0 | 0
[20 empty] | 0 | 0 | 0
[20 empty] | 0 | 0 | 0
[20 empty] | 0 | 0 | 0
[20 empty] | 0 | 0 | 0
[20 empty] | 0 | 0 | 0
[20 empty] | 0 | 0 | 0
[20 empty] | 0 | 0 | 0
[20 empty] | 0 | 0 | 0
[20 empty] | 0 | 0 | 0
[20 empty] | 0 | 0 | 0
[20 empty] | 0 | 0 | 0
[20 empty] | 0 | 0 | 0
[20 empty] | 0 | 0 | 0
[20 empty] | 0 | 0 | 0
[20 empty] | 0 | 0 | 0
[20 empty] | 0 | 0 | 0
[20 empty] | 0 | 0 | 0
[20 empty] | 0 | 0 | 0
[20 empty] | 0 | 0 | 0
[20 empty] | 0 | 0 | 0
[20 empty] | 0 | 0 | 0
[20 empty] | 0 | 0 | 0
[20 empty] | 0 | 0 | 0
[20 empty] | 0 | 0 | 0
[20 empty] | 0 | 0 | 0
[20 empty] | 0 | 0 | 0
[20 empty] | 0 | 0 | 0
[20 empty] | 0 | 0 | 0
[20 empty] | 0 | 0 | 0
[20 empty] | 0 | 0 | 0
[20 empty] | 0 | 0 | 0
[20 empty] | 0 | 0 | 0
[20 empty] | 0 | 0 | 0
[20 empty] | 0 | 0 | 0
[20 empty] | 0 | 0 | 0
[20 empty] | 0 | 0 | 0
[20 empty] | 0 | 0 | 0
[20 empty] | 0 | 0 | 0
[20 empty] | 0 | 0 | 0
[20 empty] | 0 | 0 | 0
[20 empty] | 0 | 0 | 0
[20 empty] | 0 | 0 | 0
[20 empty] | 0 | 0 | 0
[20 empty] | 0 | 0 | 0
[20 empty] | 0 | 0 | 0
[20 empty] | 0 | 0 | 0
[20 empty] | 0 | 0 | 0
[20 empty] | 0 | 0 | 0
[20 empty] | 0 | 0 | 0
[20 empty] | 0 | 0 | 0
[20 empty] | 0 | 0 | 0
[20 empty] | 0 | 0 | 0
[20 empty] | 0 | 0 | 0
[20 empty] | 0 | 0 | 0
[20 empty] | 0 | 0 | 0
[20 empty] | 0 | 0 | 0
[20 empty] | 0 | 0 | 0
[20 empty] | 0 | 0 | 0
[20 empty] | 0 | 0 | 0
[20 empty] | 0 | 0 | 0
[20 empty] | 0 | 0 | 0
[20 empty] | 0 | 0 | 0
[20 empty] | 0 | 0 | 0
[20 empty] | 0 | 0 | 0
[20 empty] | 0 | 0 | 0
[20 empty] | 0 | 0 | 0
[20 empty] | 0 | 0 | 0
[20 empty] | 0 | 0 | 0
[20 empty] | 0 | 0 | 0
[20 empty] | 0 | 0 | 0
[20 empty] | 0 | 0 | 0
[20 empty] | 0 | 0 | 0
[20 empty] | 0 | 0 | 0
[20 empty] | 0 | 0 | 0
[20 empty] | 0 | 0 | 0
[20 empty] | 0 | 0 | 0
[20 empty] | 0 | 0 | 0
[20 empty] | 0 | 0 | 0
[20 empty] | 0 | 0 | 0
[20 empty] | 0 | 0 | 0
[20 empty] | 0 | 0 | 0
[20 empty] | 0 | 0 | 0
[20 empty] | 0 | 0 | 0
[20 empty] | 0 | 0 | 0
[20 empty] | 0 | 0 | 0
[20 empty] | 0 | 0 | 0
[20 empty] | 0 | 0 | 0
[20 empty] | 0 | 0 | 0
[20 empty] | 0 | 0 | 0
[20 empty] | 0 | 0 | 0
[20 empty] | 0 | 0 | 0
[20 empty] | 0 | 0 | 0
[20 empty] | 0 | 0 | 0
[20 empty] | 0 | 0 | 0
[20 empty] | 0 | 0 | 0
[20 empty] | 0 | 0 | 0
[20 empty] | 0 | 0 | 0
[20 empty] | 0 | 0 | 0
[20 empty] | 0 | 0 | 0
[20 empty] | 0 | 0 | 0
[20 empty] | 0 | 0 | 0
[20 empty] | 0 | 0 | 0
[20 empty] | 0 | 0 | 0
[20 empty] | 0 | 0 | 0
[20 empty] | 0 | 0 | 0
[20 empty] | 0 | 0 | 0
[20 empty] | 0 | 0 | 0
[20 empty] | 0 | 0 | 0
[20 empty] | 0 | 0 | 0
[20 empty] | 0 | 0 | 0
[20 empty] | 0 | 0 | 0
[20 empty] | 0 | 0 | 0
[20 empty] | 0 | 0 | 0
[20 empty] | 0 | 0 | 0
[20 empty] | 0 | 0 | 0
[20 empty] | 0 | 0 | 0
[20 empty] | 0 | 0 | 0
[20 empty] | 0 | 0 | 0
[20 empty] | 0 | 0 | 0
[20 empty] | 0 | 0 | 0
[20 empty] | 0 | 0 | 0
[20 empty] | 0 | 0 | 0
[20 empty] | 0 | 0 | 0
[20 empty] | 0 | 0 | 0
[20 empty] | 0 | 0 | 0
[20 empty] | 0 | 0 | 0
[20 empty] | 0 | 0 | 0
[20 empty] | 0 | 0 | 0
[20 empty] | 0 | 0 | 0
[20 empty] | 0 | 0 | 0
[20 empty] | 0 | 0 | 0
[20 empty] | 0 | 0 | 0
[20 empty] | 0 | 0 | 0
[20 empty] | 0 | 0 | 0
[20 empty] | 0 | 0 | 0
[20 empty] | 0 | 0 | 0
[20 empty] | 0 | 0 | 0
[20 empty] | 0 | 0 | 0
[20 empty] | 0 | 0 | 0
[20 empty] | 0 | 0 | 0
[20 empty] | 0 | 0 | 0
[20 empty] | 0 | 0 | 0
[20 empty] | 0 | 0 | 0
[20 empty] | 0 | 0 | 0
[20 empty] | 0 | 0 | 0
[20 empty] | 0 | 0 | 0
[20 empty] | 0 | 0 | 0
[20 empty] | 0 | 0 | 0
[20 empty] | 0 | 0 | 0
[20 empty] | 0 | 0 | 0
[20 empty] | 0 | 0 | 0
[20 empty] | 0 | 0 | 0
[20 empty] | 0 | 0 | 0
[20 empty] | 0 | 0 | 0
[20 empty] | 0 | 0 | 0
[20 empty] | 0 | 0 | 0
[20 empty] | 0 | 0 | 0
[20 empty] | 0 | 0 | 0
[20 empty] | 0 | 0 | 0
[20 empty] | 0 | 0 | 0
[20 empty] | 0 | 0 | 0
[20 empty] | 0 | 0 | 0
[20 empty] | 0 | 0 | 0
[20 empty] | 0 | 0 | 0
[20 empty] | 0 | 0 | 0
[20 empty] | 0 | 0 | 0
[20 empty] | 0 | 0 | 0
Note on U7: Seidel, Marc (SGRE OF S&PR EN SUS): (only applied on range)
Note on U8: Seidel, Marc (SGRE OF S&PR EN SUS): (applied on both range and mean)
Design values
AMD1 Validation Cases