## Gap30deg
| A4 Excel Calculation Template |  |  |  | ver. | 1.5
Describe here the template. This text should provide the user with instruction about how to use the template.
version | description |  | date | author | checker | approver
A | Flange Segment Analytical Model for 30° gap size
| Project number: | SP2200052
| Client: | Stichting GROW
| Project name: | Bolt and Beautiful
| Subject: | Flange Segment Analytical Model for 30° gap size
| Revision: | 0.3
| Date: | 2024-03-11
A.1 | Flange Segment Parameters
A.1.1 | Flange Parameters
a) | Distance between inner face of the flange and center of the bolt hole: |  |  | a = | 232.5 | mm
b) | Distance between center of the bolt hole and center-line of the shell: |  |  | b = | 166.5 | mm
b) | Shell thickness: |  |  | s = | 72 | mm
c) | Flange thickness: |  |  | t = | 200 | mm
d) | Shell arc length: |  |  | c = | 194.4646 | mm
e) | Shell radius of curvature: |  |  | R = | 3714 | mm
f) | Shell pull at rest: |  |  | Zdw = | -123.2917 | kN
g) | Flange modulus of elasticity: |  |  | E = | 210 | GPa
h) | Flange shear modulus: |  |  | G = | 80.77 | GPa
A.1.2 | Bolt parameters
a) | Bolt nominal diameter: |  |  |  | M80
b) | Bolt nominal diameter: |  |  | Dn = | 80 | mm
c) | Bolt shank diameter: |  |  | Dsh = | 76.1 | mm
d) | Bolt shank length: |  |  | Lsh = | 0.27 | mm
e) | Bolt thread pitch: |  |  | P = | 6 | mm
f) | Bolt material yield stress: |  |  | fy = | 900 | MPa
g) | Bolt material ultimate tensile stress: |  |  | fu = | 1000 | MPa
h) | Bolt modulus of elasticity: |  |  | E = | 210 | GPa
i) | Bolt pretension: |  |  | Fv = | 2876 | kN
j) | Bolt hole diameter: |  |  | Do = | 86 | mm
k) | Washer diameter: |  |  | Dw = | 140 | mm
A.1.3 | Gap parameters
a) | Gap height: |  |  | ugap = | 0.87602 | mm
b) | Gap length: |  |  | Lgap = | 1963.4954 | mm
A.2 | Fs(Z): Bolt Axial Force as a function of the shell pull
[8 empty] | Z [kN]: | -1250.634 | -1217.1002 | -1183.5665 | -1150.0327 | -1116.499 | -1082.9652 | -1049.4315 | -1015.8978 | -982.364 | -948.8303 | -915.2965 | -881.7628 | -848.229 | -814.6953 | -781.1615 | -747.6278 | -714.094 | -680.5603 | -647.0265 | -613.4928 | -579.959 | -546.4253 | -512.8915 | -479.3578 | -445.8241 | -412.2903 | -378.7566 | -345.2228 | -311.6891 | -278.1553 | -244.6216 | -211.0878 | -177.5541 | -144.0203 | -110.4866 | -76.9528 | -43.4191 | -9.8853 | 23.6484 | 57.1822 | 90.7159 | 124.2496 | 157.7834 | 191.3171 | 224.8509 | 258.3846 | 291.9184 | 325.4521 | 358.9859 | 392.5196 | 426.0534 | 459.5871 | 493.1209 | 526.6546 | 560.1884 | 593.7221 | 627.2558 | 660.7896 | 694.3233 | 727.8571 | 761.3908 | 794.9246 | 828.4583 | 861.9921 | 895.5258 | 929.0596 | 962.5933 | 996.1271 | 1029.6608 | 1063.1946 | 1096.7283 | 1130.2621 | 1163.7958 | 1197.3295 | 1230.8633 | 1264.397 | 1297.9308 | 1331.4645 | 1364.9983 | 1398.532 | 1432.0658 | 1465.5995 | 1499.1333 | 1532.667 | 1566.2008 | 1599.7345 | 1633.2683 | 1666.802 | 1700.3357 | 1733.8695 | 1767.4032 | 1800.937 | 1834.4707 | 1868.0045 | 1901.5382 | 1935.072 | 1968.6057 | 2002.1395 | 2035.6732 | 2069.207
[8 empty] | Fs [kN}: | 2815.493 | 2815.493 | 2815.4961 | 2815.5848 | 2815.7962 | 2816.1303 | 2816.5869 | 2817.1662 | 2817.8681 | 2818.6926 | 2819.6397 | 2820.7095 | 2821.9019 | 2823.2169 | 2824.6545 | 2826.2147 | 2827.8976 | 2829.7031 | 2831.6312 | 2833.6819 | 2835.8553 | 2838.1513 | 2840.5699 | 2843.1111 | 2845.7749 | 2848.5614 | 2851.4705 | 2854.5022 | 2857.6565 | 2860.9334 | 2864.333 | 2867.8552 | 2871.5 | 2875.2674 | 2877.5087 | 2881.6282 | 2885.9914 | 2890.5984 | 2895.4491 | 2900.5435 | 2905.8817 | 2911.4636 | 2917.2892 | 2923.3586 | 2929.6717 | 2936.2285 | 2943.0291 | 2950.0734 | 2957.3615 | 2964.8932 | 2972.6688 | 2980.688 | 2988.951 | 2997.4577 | 3006.2082 | 3015.2024 | 3024.4403 | 3033.922 | 3043.6474 | 3053.6166 | 3063.8294 | 3074.2861 | 3084.9864 | 3095.9305 | 3107.1183 | 3118.5499 | 3130.2252 | 3142.1442 | 3154.307 | 3166.7135 | 3179.3637 | 3192.2577 | 3205.3954 | 3218.7769 | 3232.4021 | 3246.271 | 3260.3836 | 3274.74 | 3289.3402 | 3304.184 | 3319.2716 | 3334.603 | 3350.178 | 3365.9968 | 3382.0594 | 3398.3657 | 3414.9157 | 3431.7094 | 3448.7469 | 3466.0281 | 3483.5531 | 3501.3218 | 3519.3342 | 3537.5904 | 3556.0903 | 3574.8339 | 3593.8213 | 3613.0524 | 3632.5273 | 3652.2459
[8 empty] | Ms [N·m}: | -419.7142 | -419.7142 | -419.6933 | -419.0919 | -417.66 | -415.3975 | -412.3045 | -408.3808 | -403.6267 | -398.0419 | -391.6266 | -384.3808 | -376.3044 | -367.3974 | -357.6598 | -347.0917 | -335.6931 | -323.4638 | -310.4041 | -296.5137 | -281.7928 | -266.2414 | -249.8593 | -232.6467 | -214.6036 | -195.7299 | -176.0256 | -155.4908 | -134.1254 | -111.9295 | -88.903 | -65.0459 | -40.3583 | -14.8401 | 0.32899 | 28.0838 | 57.3219 | 88.0431 | 120.2476 | 153.9352 | 189.106 | 225.7601 | 263.8973 | 303.5177 | 344.6214 | 387.2082 | 431.2782 | 476.8315 | 523.8679 | 572.3875 | 622.3903 | 673.8764 | 726.8456 | 781.298 | 837.2336 | 894.6524 | 953.5545 | 1013.9397 | 1075.8081 | 1139.1597 | 1203.9945 | 1270.3125 | 1338.1137 | 1407.3981 | 1478.1657 | 1550.4165 | 1624.1505 | 1699.3677 | 1776.0681 | 1854.2517 | 1933.9185 | 2015.0685 | 2097.7017 | 2181.8181 | 2267.4177 | 2354.5005 | 2443.0665 | 2533.1157 | 2624.6481 | 2717.6636 | 2812.1624 | 2908.1444 | 3005.6096 | 3104.558 | 3204.9895 | 3306.9043 | 3410.3023 | 3515.1835 | 3621.5478 | 3729.3954 | 3838.7262 | 3949.5401 | 4061.8373 | 4175.6177 | 4290.8812 | 4407.628 | 4525.858 | 4645.5711 | 4766.7675 | 4889.447
A.2.1 | Reference points |  |  |  | Z [kN] | Fs [kN]
a) | Point 1: flange segment ar rest |  |  |  | -123.2917 | 2876
b) | Point 2: flange at ultimate limit state |  |  |  | 1970.6733 | 3595
c) | Point 3: flange at small deformations |  |  |  | 203.698 | 2925.661
d) | Point 4: gap completely closed |  |  |  | -1191.08 | 2815.493
A.2.2 | Polynomial coefficients |  |  | c0 | c1 | c2
a) | Tensize zone (Z > Z1): |  |  | 2892002.9846 | 0.14316 | 1.0837e-07
b) | Compressive zone (Z4 < Z < Z1): |  |  | 2892841.9528 | 0.12988 | 5.4522e-08
c) | Closed gap zone (Z < Z4): |  |  | 2815492.9801 | 0 | 0
A.3 | Ms(Z): Bolt Bending Moment as a function of the shell pull
A.3.1 | Reference points |  |  |  | Z [kN] | Ms [N·m]
a) | Point 1: flange segment ar rest |  |  |  | -123.2917 | -9.8781
b) | Point 2: flange at ultimate limit state |  |  |  | 1970.6733 | 4533.1962
c) | Point 3: flange at small deformations |  |  |  | 203.698 | 318.5207
d) | Point 4: gap completely closed |  |  |  | -1191.08 | -419.7142
A.3.2 | Polynomial coefficients |  |  | c0 | c1 | c2
a) | Tensize zone (Z > Z1): |  |  | 97.3824 | 0.00095128 | 6.5949e-10
b) | Compressive zone (Z4 < Z < Z1): |  |  | 104.1986 | 0.00087973 | 3.693e-10
c) | Closed gap zone (Z < Z4): |  |  | -419.7142 | 0 | 0
A.4 | Model Internal Parameters
A.4.1 | Gap height probability distribution
a) | Local flatness tolerance of the flange: |  |  | utol,1m = | 1.4 | mm/m
b) | Mean gap height: |  |  | kmean = | 0.288 | mm
c) | Coefficient of variation: |  |  | COVk = | 1.216 | -
A.4.1 | Gap Stiffness
a) | Initial shell stiffness factor: |  |  | kfac = | 1.8 | -
b) | Initial shell stiffness: |  |  | kshell,ini = | 4278.08 | kN/mm/m
c) | Flange stiffness: |  |  | kfl = | 1420.13 | kN/mm/m
d) | Gap stiffness: |  |  | kgap,tot = | 12536.0692 | kN/mm/m
A.4.2 | Stiffness correction factor
a) | Displacement in the ultimate prying state: |  |  | u = | 0.398 | mm
b) | Segment stiffness: |  |  | kseg = | 12926.98 | kN/mm/m
c) | Stiffness correction factor: |  |  | αk = | 1.9698 | -
A.4.3 | Determination of ULS point P2
a) | Ideal shell force at tensile ULS: |  |  | Z0 = | 2068.252 | kN
b) | Cantilever shell force at tensile ULS: |  |  | Z2,tilde = | 1000.4637 | kN
c) | Shell force at closed gap: |  |  | ΔZgap = | 1067.7883 | kN
A.4.4 | Determination of small displacements point P3
a) | Fs polynomial initial slope: |  |  | χini,mod = | 0.15187 | -
A.4.5 | Bolt | [5 empty] | i = | SK | 1 | Gew | G | M | Tot
a) | Bolt axial stiffness: |  |  | CS = | 1846.2036 | kN/mm | δi = | [5 empty] | 0.00054165 | mm/kN
b) | Bolt bending stiffness: |  |  | CMs = | 659.4441 | kN·m/rad | βi = | 94.735 | 780.973 | 432.007 | 132.925 | 75.788 | 1516.4287 | rad/(GN·m)
c) | Bolt stress area: |  |  | As = | 4345.4703 | mm²
A.4.6 | Miscellaneous
a) | Gap angle: |  |  | αGap = | 30 | °
b) | Reduced prying distance: |  |  | a' = | 225.5539 | mm
c) | Clamped parts stiffness: |  |  | CD = | 10310.0002 | kN/mm
d) | Fs polynomial true initial slope: |  |  | χini,true = | 0.11644 | -
e) | Ms polynomial true initial slope: |  |  | χini,true,M = | 0.00078866 | -

## AMD1
Collection of all (intermediate) values as calculated according to IEC 61400-6 AMD1:2024 | [9 empty] | Design cases
Geometry:
Equation | Symbol | Unit | SGRE Value | KCI Value | Mismatch | Comment | Equation | Symbol | Unit | 30° | 60° | 90° | 120°
1 | Fp,C' |  |  | - |  | Simplified formula used, therefore not evaluated | 1 | Fp,C'
2 | DFpl | [kN] | 153.7407 | - |  | Simplified formula used, therefore not used directly (but reported here for info) | 2 | DFpl | [kN] | 153.7407 | 153.7407 | 153.7407 | 153.7407
| fy,b | [MPa] | 900 | 900 | 0% | Nominal yield strength (0.2% strain limit) for 10.9 bolts |  | fy,b | [MPa] | 900 | 900 | 900 | 900
| AS | [mm²] | 4344.0716 | 4345.4703 | 0.0322% |  |  | AS | [mm²] | 4344.0716 | 4344.0716 | 4344.0716 | 4344.0716
3 | Fp,C' | [kN] | 2876 | 2876 | 0% | Design value of preload, simplified formula | 3 | Fp,C' | [kN] | 2876 | 2876 | 2876 | 2876
| Fp,inst.,mean | [kN] | 3144.239 | - |  |  |  | Fp,inst.,mean | [kN] | 3144.239 | 3144.239 | 3144.239 | 3144.239
| COVp | [-] | 0.03 | - |  |  |  | COVp | [-] | 0.03 | 0.03 | 0.03 | 0.03
| Fp,mean | [kN] | 3074.8142 | - |  | Design preload averaged over 5 bolts |  | Fp,mean | [kN] | 3074.8142 | 3074.8142 | 3074.8142 | 3074.8142
4 | Fp,C' | [kN] | 2466 | - |  | Limit value for HV bolts | 4 | Fp,C' | [kN] | 2466 | 2466 | 2466 | 2466
| dS | [m/N] | 5.8459e-10 | 5.4165e-10 | -7.345% |  |  | dS | [m/N] | 5.8459e-10 | 5.8459e-10 | 5.8459e-10 | 5.8459e-10
| dP | [m/N] | 9.6993e-11 | 9.6993e-11 | -3.998e-14% |  |  | dP | [m/N] | 9.6993e-11 | 9.6993e-11 | 9.6993e-11 | 9.6993e-11
| p | [-] | 0.14231 | 0.15187 | 6.723% |  |  | p | [-] | 0.14231 | 0.14231 | 0.14231 | 0.14231
5 | DFZ | [kN] | 48.86 | - |  |  | 5 | DFZ | [kN] | 48.86 | 48.86 | 48.86 | 48.86
| DFTsbw | [mm] | 200 | - |  |  |  | DFTsbw | [mm] | 200 | 200 | 200 | 200
6 | fZ,tot | [mm] | 33.3021 | - |  | Including 50% reduction where re-tightening is assumed | 6 | fZ,tot | [mm] | 33.3021 | 33.3021 | 33.3021 | 33.3021
7 | FS,loss | [kN] | 3323.2148 | - |  |  | 7 | FS,loss | [kN] | 3323.2148 | 3323.2148 | 3323.2148 | 3323.2148
8 | Mloss | [MNm] | 311.2449 | - |  | Note: S1 loads not included here, only FLS loads | 8 | Mloss | [MNm] | 311.2449 | 311.2449 | 311.2449 | 311.2449
9 | Mmax,FLS | [MNm] | 311.2449 | - |  |  | 9 | Mmax,FLS | [MNm] | 311.2449 | 311.2449 | 311.2449 | 311.2449
10 | Mmin,FLS | [MNm] | -303.8854 | - |  |  | 10 | Mmin,FLS | [MNm] | -303.8854 | -303.8854 | -303.8854 | -303.8854
| Zloss | [kN] | 3234.6123 | - |  |  |  | Zloss | [kN] | 3234.6123 | 3319.9039 | 3348.0794 | 3335.3742
11 | FU,D/Zloss | [-] |  | - |  |  | 11 | FU,D/Zloss | [-]
| aGap | [deg] | 30 | 30 | -1.184e-14% |  |  | aGap | [deg] | 30 | 60 | 90 | 120
| LGap | [m] | 1.9635 | 1.9635 | -1.131e-14% |  |  | LGap | [m] | 1.9635 | 3.927 | 5.8905 | 7.854
| D | [m] | 7.5 | 7.5 | 0% |  |  | D | [m] | 7.5 | 7.5 | 7.5 | 7.5
| utol,1m | [mm/m] | 1.4 | 1.4 | 0% |  |  | utol,1m | [mm/m] | 1.4 | 1.4 | 1.4 | 1.4
12 | kmean | [mm] | 0.28774 | 0.288 | 0.09198% |  | 12 | kmean | [mm] | 0.28774 | 0.74253 | 1.3644 | 2.1533
13 | COVk | [-] | 1.2162 | 1.216 | -0.01936% |  | 13 | COVk | [-] | 1.2162 | 0.63575 | 0.49936 | 0.44426
| L30° | [m] | 1.9635 | - |  |  |  | L30° | [m] | 1.9635
14 | utol,30° | [mm] | 1.9617 | - |  |  | 14 | utol,30° | [mm] | 1.9617
15 | utol,360° | [mm] | 2.9426 | - |  |  | 15 | utol,360° | [mm] | 2.9426
16 | sk |  | 0.95286 | - |  |  | 16 | sk |  | 0.95286 | 0.58263 | 0.47184 | 0.42441
17 | mk |  | -1.6997 | - |  |  | 17 | mk |  | -1.6997 | -0.46741 | 0.1994 | 0.67695
18 | p95 |  | -0.13232 | - |  |  | 18 | p95 |  | -0.13232 | 0.49095 | 0.97553 | 1.3751
19 | kdesign | [mm] | 0.87602 |  |  |  | 19 | kdesign | [mm] | 0.87602 | 1.6338 | 2.6525 | 3.9553
| kused | [mm] | 0.87602 |  |  | Gap value used for calculation |  | kused | [mm] | 0.87602 | 1.6338 | 2.6525 | 3.9553
20 | k(l) |  |  |  |  | Gap shape formula | 20 | k(l)
21 | Ds |  |  |  |  | Stress range formula | 21 | Ds
22 | FU,B | [5 empty] | 22 | FU,B
23 | FU,A | [5 empty] | 23 | FU,A
24 | FS(Z) |  |  |  |  | Summarized formula for bolt force curve | 24 | FS(Z)
25 | DZgap | [kN] | 1180.001 | 1067.7883 | -9.51% |  | 25 | DZgap | [kN] | 1180.001 | 742.7631 | 620.0913 | 519.8093
| Atg | [mm²] | 37149.3331 | - |  |  |  | Atg | [mm²] | 37149.3331 | 37149.3331 | 37149.3331 | 37149.3331
| Itg | [mm4] | 123831110.429 | - |  |  |  | Itg | [mm4] | 123831110.429 | 123831110.429 | 123831110.429 | 123831110.429
| Acf | [mm²] | 87000 | - |  |  |  | Acf | [mm²] | 87000 | 87000 | 87000 | 87000
| Icf | [mm4] | 290000000 | - |  |  |  | Icf | [mm4] | 290000000 | 290000000 | 290000000 | 290000000
26 | kgap,tot | [N/mm/mm] | 13853.4703 | 12536.0692 | -9.51% |  | 26 | kgap,tot | [N/mm/mm] | 13853.4703 | 4675.5761 | 2404.3006 | 1351.6311
27 | kshell,ini | [N/mm/mm] | 4816.5266 | - |  | Interpolated value | 27 | kshell,ini | [N/mm/mm] | 4816.5266 | 2025.1107 | 1072.7746 | 607.9867
| kshell,ini | [N/mm/mm] | 5169.2083 | 4278.08 | -17.24% | Simplified formula |  | kshell,ini | [N/mm/mm] | 5169.2083 | 2212.1093 | 1238.3066 | 800.4072
| kshell,ini | [N/mm/mm] | 4816.5266 | 4278.08 | -11.18% | Value used |  | kshell,ini | [N/mm/mm] | 4816.5266 | 2025.1107 | 1072.7746 | 607.9867
28 | kfac | [-] | 1.8 | 1.8 | 0% |  | 28 | kfac | [-] | 1.8 | 2.1031 | 2.5047 | 2.9062
29 | kfl | [N/mm/mm] | 1480.5054 | 1420.13 | -4.078% |  | 29 | kfl | [N/mm/mm] | 1480.5054 | 100.1512 | 20.0893 | 6.391
30 | DZgap,c | [kN] |  | - |  | Only needed for T-Flanges | 30 | DZgap,c | [kN]
31 | FV,c | [kN] |  | - |  | Only needed for T-Flanges | 31 | FV,c | [kN]
| DZgap,inclination | [kN] |  | - |  | Only needed for T-Flanges |  | DZgap,inclination | [kN]
32 | DZgap,tot | [kN] | 1180.001 | - |  |  | 32 | DZgap,tot | [kN] | 1180.001 | 742.7631 | 620.0913 | 519.8093
33 | FS,0=FS,2 | [kN] | 3595 | 3595 | 0% |  | 33 | FS,0=FS,2 | [kN] | 3595 | 3595 | 3595 | 3595
34 | Z0 | [kN] | 2068.252 | 2068.252 | 0% | L-Flange | 34 | Z0 | [kN] | 2068.252 | 2068.252 | 2068.252 | 2068.252
35 | Z0 | [kN] |  | - |  | T-Flange | 35 | Z0 | [kN]
36 | ak | [-] | 2.2682 | 1.9698 | -13.16% |  | 36 | ak | [-] | 2.2682 | 1.3047 | 1.1458 | 1.0776
| c | [mm] | 194.4646 | 194.4646 | 1.462e-14% |  |  | c | [mm] | 194.4646 | 194.4646 | 194.4646 | 194.4646
37 | kseg | [N/mm/mm] | 10923.8662 | 12926.98 | 18.34% |  | 37 | kseg | [N/mm/mm] | 10923.8662 | 15346.4476 | 16495.7017 | 17407.9543
38 | Z2~ | [kN] | 888.2511 | 1000.4637 | 12.63% |  | 38 | Z2~ | [kN] | 888.2511 | 1325.489 | 1448.1607 | 1548.4427
39 | u | [mm] | 0.41814 | 0.398 | -4.816% | L-Flange | 39 | u | [mm] | 0.41814 | 0.44415 | 0.45145 | 0.45741
40 | u | [mm] |  |  |  | T-Flange | 40 | u | [mm]
| Gtwr+GRNA | [kN] | 14795 | - |  |  |  | Gtwr+GRNA | [kN] | 14795 | 14795 | 14795 | 14795
41 | DZdw | [kN] | -123.2917 | -123.2917 | 0% |  | 41 | DZdw | [kN] | -123.2917 | -123.2917 | -123.2917 | -123.2917
42 | [6 empty] | 42
43 | Zclose | [kN] | -1303.2926 | -1191.08 | -8.61% |  | 43 | Zclose | [kN] | -1303.2926 | -866.0547 | -743.383 | -643.101
44 | cini,true | [-] | 0.10699 | 0.11644 | 8.828% |  | 44 | cini,true | [-] | 0.10699 | 0.10265 | 0.10151 | 0.073438
45 | FS,min | [kN] | 2812.875 | 2815.493 | 0.09307% |  | 45 | FS,min | [kN] | 2812.875 | 2837.8761 | 2844.5272 | 2856.9131
46 | cini,mod | [-] |  |  |  | L-Flange | 46 | cini,mod | [-]
47 | cini,mod | [-] |  |  |  | T-Flange | 47 | cini,mod | [-]
48 | MS(Z) | [Nm] |  |  |  | Bending moment L-Flange as a function of external force Z | 48 | MS(Z) | [Nm]
49 | a* | [mm] | 112.777 |  |  |  | 49 | a* | [mm] | 112.777 | 112.777 | 112.777 | 112.777
| bS | [1/Nmm] | 1.6642e-09 | 1.5164e-09 | -8.877% | Bending resilience of bolt assembly |  | bS | [1/Nmm] | 1.6642e-09 | 1.6642e-09 | 1.6642e-09 | 1.6642e-09
50 | MS(Z) | [Nm] |  |  |  | Bending moment for T-Flange as a function of external force Z | 50 | MS(Z) | [Nm]
51 | jS,T,low(Z) | [-] |  |  |  | Intermediate values as function of Z | 51 | jS,T,low(Z) | [-]
52 | jS,T,high(Z) | [-] |  |  |  | Intermediate values as function of Z | 52 | jS,T,high(Z) | [-]
53 | cini,M | [-] | 0.46079 | 0.00078866 | -99.83% |  | 53 | cini,M | [-] | 0.46079 | 0.54147 | 0.56866 | 0.49717
54 | MS,min | [Nm] | -313.3114 | -419.7142 | 33.96% |  | 54 | MS,min | [Nm] | -313.3114 | -257.055 | -236.6788 | -187.0853