## Gap30deg
| A4 Excel Calculation Template |  |  |  | ver. | 1.5
Describe here the template. This text should provide the user with instruction about how to use the template.
version | description |  | date | author | checker | approver
I | Flange Segment Analytical Model for 30° gap size and tilt 1 deg
| Project number: | SP2200052
| Client: | Stichting GROW
| Project name: | Bolt and Beautiful
| Subject: | Flange Segment Analytical Model for 30° gap size and tilt 1 deg
| Revision: | 0.10
| Date: | 2024-05-20
I.1 | Flange Segment Parameters
I.1.1 | Flange Parameters
a) | Distance between inner face of the flange and center of the bolt hole: |  |  | a = | 232.5 | mm
b) | Distance between center of the bolt hole and center-line of the shell: |  |  | b = | 166.5 | mm
b) | Shell thickness: |  |  | s = | 72 | mm
c) | Flange thickness: |  |  | t = | 200 | mm
d) | Central angle of the flange segment: |  |  | α = | 3 | °
e) | Shell outer radius of curvature: |  |  | R = | 3750 | mm
f) | Segment force without external load: |  |  | Zdw = | -123.2917 | kN
g) | Flange modulus of elasticity: |  |  | E = | 210 | GPa
h) | Flange shear modulus: |  |  | G = | 80.77 | GPa
I.1.2 | Bolt parameters
a) | Bolt nominal diameter: |  |  |  | M80
b) | Bolt nominal diameter: |  |  | Dn = | 80 | mm
c) | Bolt shank diameter: |  |  | Dsh = | 76.1 | mm
d) | Bolt shank length: |  |  | Lsh = | 0.27 | mm
e) | Bolt thread pitch: |  |  | P = | 6 | mm
f) | Bolt material yield stress: |  |  | fy = | 900 | MPa
g) | Bolt material ultimate tensile stress: |  |  | fu = | 1000 | MPa
h) | Bolt modulus of elasticity: |  |  | E = | 210 | GPa
i) | Bolt pretension: |  |  | Fv = | 2876 | kN
j) | Bolt hole diameter: |  |  | Do = | 86 | mm
k) | Washer diameter: |  |  | Dw = | 140 | mm
I.1.3 | Gap parameters
a) | Gap height: |  |  | ugap = | 0.87602 | mm
b) | Gap length: |  |  | Lgap = | 1963.4954 | mm
I.2 | Fs(Z): Bolt Axial Force as a function of the shell pull
[8 empty] | Z [kN]: | -473.9308 | -447.2076 | -420.4844 | -393.7612 | -367.038 | -340.3148 | -313.5917 | -286.8685 | -260.1453 | -233.4221 | -206.6989 | -179.9757 | -153.2525 | -126.5294 | -99.8062 | -73.083 | -46.3598 | -19.6366 | 7.0866 | 33.8098 | 60.5329 | 87.2561 | 113.9793 | 140.7025 | 167.4257 | 194.1489 | 220.8721 | 247.5952 | 274.3184 | 301.0416 | 327.7648 | 354.488 | 381.2112 | 407.9344 | 434.6575 | 461.3807 | 488.1039 | 514.8271 | 541.5503 | 568.2735 | 594.9967 | 621.7198 | 648.443 | 675.1662 | 701.8894 | 728.6126 | 755.3358 | 782.059 | 808.7821 | 835.5053 | 862.2285 | 888.9517 | 915.6749 | 942.3981 | 969.1213 | 995.8444 | 1022.5676 | 1049.2908 | 1076.014 | 1102.7372 | 1129.4604 | 1156.1836 | 1182.9067 | 1209.6299 | 1236.3531 | 1263.0763 | 1289.7995 | 1316.5227 | 1343.2459 | 1369.969 | 1396.6922 | 1423.4154 | 1450.1386 | 1476.8618 | 1503.585 | 1530.3082 | 1557.0313 | 1583.7545 | 1610.4777 | 1637.2009 | 1663.9241 | 1690.6473 | 1717.3705 | 1744.0937 | 1770.8168 | 1797.54 | 1824.2632 | 1850.9864 | 1877.7096 | 1904.4328 | 1931.156 | 1957.8791 | 1984.6023 | 2011.3255 | 2038.0487 | 2064.7719 | 2091.4951 | 2118.2183 | 2144.9414 | 2171.6646
[8 empty] | Fs [kN}: | 2877.9316 | 2877.9313 | 2877.9145 | 2877.872 | 2877.804 | 2877.7103 | 2877.591 | 2877.446 | 2877.2754 | 2877.0792 | 2876.8573 | 2876.6098 | 2876.3367 | 2876.0379 | 2875.809 | 2875.7997 | 2876.0119 | 2876.4456 | 2877.1008 | 2877.9775 | 2879.0756 | 2880.3953 | 2881.9364 | 2883.699 | 2885.6831 | 2887.8887 | 2890.3158 | 2892.9644 | 2895.8344 | 2898.926 | 2902.239 | 2905.7735 | 2909.5295 | 2913.507 | 2917.706 | 2922.1265 | 2926.7685 | 2931.6319 | 2936.7168 | 2942.0233 | 2947.5512 | 2953.3006 | 2959.2715 | 2965.4638 | 2971.8777 | 2978.5131 | 2985.3699 | 2992.4482 | 2999.748 | 3007.2693 | 3015.0121 | 3022.9764 | 3031.1622 | 3039.5694 | 3048.1982 | 3057.0484 | 3066.1201 | 3075.4133 | 3084.928 | 3094.6642 | 3104.6218 | 3114.801 | 3125.2016 | 3135.8238 | 3146.6674 | 3157.7325 | 3169.0191 | 3180.5271 | 3192.2567 | 3204.2078 | 3216.3803 | 3228.7743 | 3241.3899 | 3254.2269 | 3267.2854 | 3280.5653 | 3294.0668 | 3307.7898 | 3321.7342 | 3335.9001 | 3350.2876 | 3364.8965 | 3379.7269 | 3394.7787 | 3410.0521 | 3425.547 | 3441.2633 | 3457.2011 | 3473.3605 | 3489.7413 | 3506.3436 | 3523.1674 | 3540.2126 | 3557.4794 | 3574.9676 | 3592.6774 | 3610.6086 | 3628.7613 | 3647.1355 | 3665.7312
[8 empty] | Ms [N·m}: | -28.2032 | -28.2011 | -28.0835 | -27.7865 | -27.31 | -26.6542 | -25.819 | -24.8044 | -23.6104 | -22.2369 | -20.6841 | -18.9518 | -17.0402 | -14.9491 | -12.4815 | -9.3278 | -5.4842 | -0.95072 | 4.2726 | 10.1858 | 16.7889 | 24.0819 | 32.0647 | 40.7375 | 50.1 | 60.1525 | 70.8948 | 82.327 | 94.4491 | 107.2611 | 120.7629 | 134.9546 | 149.8361 | 165.4076 | 181.6689 | 198.6201 | 216.2611 | 234.5921 | 253.6129 | 273.3236 | 293.7241 | 314.8145 | 336.5949 | 359.065 | 382.2251 | 406.075 | 430.6148 | 455.8444 | 481.764 | 508.3734 | 535.6727 | 563.6618 | 592.3409 | 621.7098 | 651.7686 | 682.5172 | 713.9557 | 746.0841 | 778.9024 | 812.4105 | 846.6086 | 881.4965 | 917.0742 | 953.3419 | 990.2994 | 1027.9467 | 1066.284 | 1105.3111 | 1145.0281 | 1185.435 | 1226.5318 | 1268.3184 | 1310.7949 | 1353.9612 | 1397.8175 | 1442.3636 | 1487.5996 | 1533.5254 | 1580.1412 | 1627.4468 | 1675.4423 | 1724.1276 | 1773.5028 | 1823.5679 | 1874.3229 | 1925.7678 | 1977.9025 | 2030.7271 | 2084.2415 | 2138.4459 | 2193.3401 | 2248.9242 | 2305.1981 | 2362.1619 | 2419.8157 | 2478.1592 | 2537.1927 | 2596.916 | 2657.3292 | 2718.4323
I.2.1 | Reference points |  |  |  | Z [kN] | Fs [kN]
a) | Point 1: flange segment at rest |  |  |  | -123.2917 | 2876
b) | Point 2: flange at ultimate limit state |  |  |  | 2068.252 | 3595
c) | Point 3: flange at small deformations |  |  |  | 251.1546 | 2893.3339
d) | Point 4: gap completely closed |  |  |  | -451.3626 | 2877.9316
I.2.2 | Polynomial coefficients |  |  | c0 | c1 | c2
a) | Tensile zone (Z > Z1): |  |  | 2876905.4619 | 0.026464 | 1.5508e-07 |  | Fs_coeff.tens
b) | Compressive zone (Z4 < Z < Z1): |  |  | 2874275.3833 | -0.016201 | -1.7946e-08
c) | Closed gap zone (Z < Z4): |  |  | 2877931.5918 | 0 | 0
I.3 | Ms(Z): Bolt Bending Moment as a function of the shell pull
[11 empty] | X1 = | 0.45
I.3.1 | Reference points |  |  |  | Z [kN] | Ms [N·m] |  |  |  |  | c2 = | 0.00068583
a) | Point 1: flange segment at rest |  |  |  | -123.2917 | -14.6836 |  |  |  |  | c1 = | 0.61911
b) | Point 2: flange at ultimate limit state |  |  |  | 2068.252 | 2485.808 |  |  |  |  | c0 = | 51.2228
c) | Point 3: flange at small deformations |  |  |  | 251.1546 | 83.9018 |  |  |  |  | Ms,min = | -88.4996
d) | Point 4: gap completely closed |  |  |  | -451.3626 | -28.2032
I.3.2 | Polynomial coefficients |  |  | c0 | c1 | c2
a) | Tensile zone (Z > Z1): |  |  | 2.8203 | 0.00020152 | 4.8302e-10
b) | Compressive zone (Z4 < Z < Z1): |  |  | -2.6126 | 0.00011339 | 1.2561e-10
c) | Closed gap zone (Z < Z4): |  |  | -28.2032 | 0 | 0
I.4 | Model Internal Parameters
I.4.1 | Gap height probability distribution
a) | Local flatness tolerance of the flange: |  |  | utol,1m = | 1.4 | mm/m
b) | Mean gap height: |  |  | kmean = | 0.28774 | mm
c) | Coefficient of variation: |  |  | COVk = | 1.2162 | -
I.4.1 | Gap Stiffness
a) | Initial shell stiffness factor: |  |  | kfac = | 1.8 | -
b) | Initial shell stiffness: |  |  | kshell,ini = | 5169.2083 | kN/mm/m
c) | Flange cross-section area in circumferential direction: |  |  | Acf = | 87000 | mm²
d) | Flange moment of inertia in circumferential direction: |  |  | Icf = | 290000000 | mm4
e) | Flange stiffness: |  |  | kfl = | 1483.8039 | kN/mm/m
f) | Gap stiffness: |  |  | kgap,tot = | 14636.6268 | kN/mm/m
I.4.2 | Stiffness correction factor
a) | Displacement in the ultimate prying state: |  |  | u = | 0.41432 | mm
b) | Segment stiffness: |  |  | kseg = | 10244.9653 | kN/mm/m
c) | Stiffness correction factor: |  |  | αk = | 2.4287 | -
I.4.3 | Determination of ULS point P2
a) | Ideal shell force at tensile ULS: |  |  | Z0 = | 2068.252 | kN
b) | Cantilever shell force at tensile ULS: |  |  | Z2,tilde = | 823.8937 | kN
c) | Force necessary to neutralize the flange tilt: |  |  | Δzgap,inclination = | -916.2874 | kN
d) | Shell force at closed gap: |  |  | ΔZgap = | -328.071 | kN
I.4.4 | Determination of small displacements point P3
a) | Fs polynomial initial slope: |  |  | χini,mod = | 0.046292 | -
I.4.5 | Bolt | [5 empty] | i = | SK | 1 | Gew | G | M | Tot
a) | Bolt axial stiffness: |  |  | CS = | 1710.534 | kN/mm | δi = | [5 empty] | 0.00058461 | mm/kN
b) | Bolt bending stiffness: |  |  | CMs = | 600.8578 | kN·m/rad | βi = | 94.735 | 780.973 | 452.98 | 139.38 | 75.788 | 1664.2874 | rad/(GN·m)
c) | Bolt stress area: |  |  | As = | 4344.0538 | mm² |  | 94.7 | 781 | 453 | 139 | 75.8
I.4.6 | Miscellaneous
a) | Gap angle: |  |  | αGap = | 30 | °
b) | Reduced prying distance: |  |  | a' = | 225.5539 | mm
c) | Empirical prying distance: |  |  | a* = | 112.777 | mm
d) | Shell second moment of area: |  |  | Itg = | 123831110.429 | mm4
e) | Clamped parts stiffness: |  |  | CD = | 10310.0002 | kN/mm
f) | Fs polynomial true initial slope: |  |  | χini,true = | -0.011775 | -
g) | Ms polynomial true initial slope: |  |  | χini,true,M = | 0.082419 | -

## Gap60deg
| A4 Excel Calculation Template |  |  |  | ver. | 1.5
Describe here the template. This text should provide the user with instruction about how to use the template.
version | description |  | date | author | checker | approver
J | Flange Segment Analytical Model for 60° gap size and tilt 1 deg
| Project number: | SP2200052
| Client: | Stichting GROW
| Project name: | Bolt and Beautiful
| Subject: | Flange Segment Analytical Model for 60° gap size and tilt 1 deg
| Revision: | 0.10
| Date: | 2024-05-20
J.1 | Flange Segment Parameters
J.1.1 | Flange Parameters
a) | Distance between inner face of the flange and center of the bolt hole: |  |  | a = | 232.5 | mm
b) | Distance between center of the bolt hole and center-line of the shell: |  |  | b = | 166.5 | mm
b) | Shell thickness: |  |  | s = | 72 | mm
c) | Flange thickness: |  |  | t = | 200 | mm
d) | Central angle of the flange segment: |  |  | α = | 3 | °
e) | Shell outer radius of curvature: |  |  | R = | 3750 | mm
f) | Segment force without external load: |  |  | Zdw = | -123.2917 | kN
g) | Flange modulus of elasticity: |  |  | E = | 210 | GPa
h) | Flange shear modulus: |  |  | G = | 80.77 | GPa
J.1.2 | Bolt parameters
a) | Bolt nominal diameter: |  |  |  | M80
b) | Bolt nominal diameter: |  |  | Dn = | 80 | mm
c) | Bolt shank diameter: |  |  | Dsh = | 76.1 | mm
d) | Bolt shank length: |  |  | Lsh = | 0.27 | mm
e) | Bolt thread pitch: |  |  | P = | 6 | mm
f) | Bolt material yield stress: |  |  | fy = | 900 | MPa
g) | Bolt material ultimate tensile stress: |  |  | fu = | 1000 | MPa
h) | Bolt modulus of elasticity: |  |  | E = | 210 | GPa
i) | Bolt pretension: |  |  | Fv = | 2876 | kN
j) | Bolt hole diameter: |  |  | Do = | 86 | mm
k) | Washer diameter: |  |  | Dw = | 140 | mm
J.1.3 | Gap parameters
a) | Gap height: |  |  | ugap = | 1.6338 | mm
b) | Gap length: |  |  | Lgap = | 3926.9908 | mm
J.2 | Fs(Z): Bolt Axial Force as a function of the shell pull
[8 empty] | Z [kN]: | -14.3009 | 7.7796 | 29.86 | 51.9405 | 74.0209 | 96.1014 | 118.1819 | 140.2623 | 162.3428 | 184.4232 | 206.5037 | 228.5842 | 250.6646 | 272.7451 | 294.8255 | 316.906 | 338.9865 | 361.0669 | 383.1474 | 405.2278 | 427.3083 | 449.3888 | 471.4692 | 493.5497 | 515.6301 | 537.7106 | 559.7911 | 581.8715 | 603.952 | 626.0324 | 648.1129 | 670.1934 | 692.2738 | 714.3543 | 736.4347 | 758.5152 | 780.5957 | 802.6761 | 824.7566 | 846.837 | 868.9175 | 890.998 | 913.0784 | 935.1589 | 957.2393 | 979.3198 | 1001.4003 | 1023.4807 | 1045.5612 | 1067.6416 | 1089.7221 | 1111.8026 | 1133.883 | 1155.9635 | 1178.0439 | 1200.1244 | 1222.2049 | 1244.2853 | 1266.3658 | 1288.4462 | 1310.5267 | 1332.6072 | 1354.6876 | 1376.7681 | 1398.8485 | 1420.929 | 1443.0095 | 1465.0899 | 1487.1704 | 1509.2508 | 1531.3313 | 1553.4118 | 1575.4922 | 1597.5727 | 1619.6531 | 1641.7336 | 1663.8141 | 1685.8945 | 1707.975 | 1730.0554 | 1752.1359 | 1774.2163 | 1796.2968 | 1818.3773 | 1840.4577 | 1862.5382 | 1884.6186 | 1906.6991 | 1928.7796 | 1950.86 | 1972.9405 | 1995.0209 | 2017.1014 | 2039.1819 | 2061.2623 | 2083.3428 | 2105.4232 | 2127.5037 | 2149.5842 | 2171.6646
[8 empty] | Fs [kN}: | 5747.642 | 2873.7981 | 2873.9932 | 2874.3515 | 2874.873 | 2875.5577 | 2876.4056 | 2877.4168 | 2878.5911 | 2879.9287 | 2881.4294 | 2883.0934 | 2884.9206 | 2886.911 | 2889.0645 | 2891.3814 | 2893.8614 | 2896.5046 | 2899.311 | 2902.2807 | 2905.4135 | 2908.7096 | 2912.1689 | 2915.7914 | 2919.577 | 2923.526 | 2927.6381 | 2931.9134 | 2936.3519 | 2940.9537 | 2945.7186 | 2950.6468 | 2955.7381 | 2960.9927 | 2966.4105 | 2971.9915 | 2977.7357 | 2983.6431 | 2989.7137 | 2995.9476 | 3002.3446 | 3008.9049 | 3015.6283 | 3022.515 | 3029.5649 | 3036.778 | 3044.1543 | 3051.6938 | 3059.3965 | 3067.2624 | 3075.2916 | 3083.4839 | 3091.8395 | 3100.3583 | 3109.0402 | 3117.8854 | 3126.8938 | 3136.0654 | 3145.4002 | 3154.8983 | 3164.5595 | 3174.3839 | 3184.3716 | 3194.5224 | 3204.8365 | 3215.3138 | 3225.9543 | 3236.758 | 3247.7249 | 3258.855 | 3270.1483 | 3281.6049 | 3293.2246 | 3305.0076 | 3316.9538 | 3329.0631 | 3341.3357 | 3353.7715 | 3366.3705 | 3379.1327 | 3392.0581 | 3405.1468 | 3418.3986 | 3431.8137 | 3445.3919 | 3459.1334 | 3473.0381 | 3487.106 | 3501.3371 | 3515.7314 | 3530.2889 | 3545.0096 | 3559.8936 | 3574.9407 | 3590.1511 | 3605.5246 | 3621.0614 | 3636.7614 | 3652.6246 | 3668.651
[8 empty] | Ms [N·m}: | -31.3756 | -5.1848 | 0.17254 | 6.0382 | 12.4123 | 19.2947 | 26.6854 | 34.5845 | 42.992 | 51.9078 | 61.332 | 71.2645 | 81.7053 | 92.6546 | 104.1121 | 116.0781 | 128.5523 | 141.535 | 155.026 | 169.0253 | 183.533 | 198.549 | 214.0734 | 230.1062 | 246.6473 | 263.6967 | 281.2545 | 299.3207 | 317.8952 | 336.978 | 356.5692 | 376.6688 | 397.2767 | 418.393 | 440.0176 | 462.1506 | 484.7919 | 507.9416 | 531.5996 | 555.766 | 580.4408 | 605.6239 | 631.3153 | 657.5151 | 684.2232 | 711.4397 | 739.1646 | 767.3978 | 796.1394 | 825.3893 | 855.1475 | 885.4141 | 916.1891 | 947.4724 | 979.2641 | 1011.5641 | 1044.3725 | 1077.6893 | 1111.5143 | 1145.8478 | 1180.6896 | 1216.0397 | 1251.8982 | 1288.265 | 1325.1402 | 1362.5238 | 1400.4157 | 1438.816 | 1477.7246 | 1517.1415 | 1557.0668 | 1597.5005 | 1638.4425 | 1679.8929 | 1721.8516 | 1764.3187 | 1807.2941 | 1850.7779 | 1894.77 | 1939.2705 | 1984.2794 | 2029.7966 | 2075.8221 | 2122.356 | 2169.3983 | 2216.9489 | 2265.0078 | 2313.5751 | 2362.6508 | 2412.2348 | 2462.3272 | 2512.9279 | 2564.0369 | 2615.6544 | 2667.7801 | 2720.4143 | 2773.5568 | 2827.2076 | 2881.3668 | 2936.0343
J.2.1 | Reference points |  |  |  | Z [kN] | Fs [kN]
a) | Point 1: flange segment at rest |  |  |  | -123.2917 | 2876
b) | Point 2: flange at ultimate limit state |  |  |  | 2068.252 | 3595
c) | Point 3: flange at small deformations |  |  |  | 139.0531 | 2877.3572
d) | Point 4: gap completely closed |  |  |  | -13.6199 | 5747.6406
J.2.2 | Polynomial coefficients |  |  | c0 | c1 | c2
a) | Tensile zone (Z > Z1): |  |  | 2873768.2659 | 0.0025351 | 1.6738e-07
b) | Compressive zone (Z4 < Z < Z1): |  |  | 2873908.5499 | 0.0048107 | 1.7661e-07
c) | Closed gap zone (Z < Z4): |  |  | 5747640.5762 | 0 | 0
J.3 | Ms(Z): Bolt Bending Moment as a function of the shell pull
J.3.1 | Reference points |  |  |  | Z [kN] | Ms [N·m]
a) | Point 1: flange segment at rest |  |  |  | -123.2917 | -26.5212
b) | Point 2: flange at ultimate limit state |  |  |  | 2068.252 | 2684.3868
c) | Point 3: flange at small deformations |  |  |  | 139.0531 | 34.1388
d) | Point 4: gap completely closed |  |  |  | -13.6199 | -31.2336
J.3.2 | Polynomial coefficients |  |  | c0 | c1 | c2
a) | Tensile zone (Z > Z1): |  |  | -6.9512 | 0.00022301 | 5.2134e-10
b) | Compressive zone (Z4 < Z < Z1): |  |  | -21.4217 | -1.173e-05 | -4.3061e-10
c) | Closed gap zone (Z < Z4): |  |  | -31.2336 | 0 | 0
J.4 | Model Internal Parameters
J.4.1 | Gap height probability distribution
a) | Local flatness tolerance of the flange: |  |  | utol,1m = | 1.4 | mm/m
b) | Mean gap height: |  |  | kmean = | 0.74253 | mm
c) | Coefficient of variation: |  |  | COVk = | 0.63575 | -
J.4.1 | Gap Stiffness
a) | Initial shell stiffness factor: |  |  | kfac = | 2.1031 | -
b) | Initial shell stiffness: |  |  | kshell,ini = | 2212.1093 | kN/mm/m
c) | Flange cross-section area in circumferential direction: |  |  | Acf = | 87000 | mm²
d) | Flange moment of inertia in circumferential direction: |  |  | Icf = | 290000000 | mm4
e) | Flange stiffness: |  |  | kfl = | 100.2115 | kN/mm/m
f) | Gap stiffness: |  |  | kgap,tot = | 5087.1058 | kN/mm/m
J.4.2 | Stiffness correction factor
a) | Displacement in the ultimate prying state: |  |  | u = | 0.44036 | mm
b) | Segment stiffness: |  |  | kseg = | 14760.497 | kN/mm/m
c) | Stiffness correction factor: |  |  | αk = | 1.3446 | -
J.4.3 | Determination of ULS point P2
a) | Ideal shell force at tensile ULS: |  |  | Z0 = | 2068.252 | kN
b) | Cantilever shell force at tensile ULS: |  |  | Z2,tilde = | 1261.6364 | kN
c) | Force necessary to neutralize the flange tilt: |  |  | Δzgap,inclination = | -916.2874 | kN
d) | Shell force at closed gap: |  |  | ΔZgap = | 109.6718 | kN
J.4.4 | Determination of small displacements point P3
a) | Fs polynomial initial slope: |  |  | χini,mod = | 0.0051732 | -
J.4.5 | Bolt | [5 empty] | i = | SK | 1 | Gew | G | M | Tot
a) | Bolt axial stiffness: |  |  | CS = | 1710.534 | kN/mm | δi = | [5 empty] | 0.00058461 | mm/kN
b) | Bolt bending stiffness: |  |  | CMs = | 600.8578 | kN·m/rad | βi = | 94.735 | 780.973 | 452.98 | 139.38 | 75.788 | 1664.2874 | rad/(GN·m)
c) | Bolt stress area: |  |  | As = | 4344.0538 | mm² |  | 94.7 | 781 | 453 | 139 | 75.8
J.4.6 | Miscellaneous
a) | Gap angle: |  |  | αGap = | 60 | °
b) | Reduced prying distance: |  |  | a' = | 225.5539 | mm
c) | Empirical prying distance: |  |  | a* = | 112.777 | mm
d) | Shell second moment of area: |  |  | Itg = | 123831110.429 | mm4
e) | Clamped parts stiffness: |  |  | CD = | 10310.0002 | kN/mm
f) | Fs polynomial true initial slope: |  |  | χini,true = | -0.038738 | -
g) | Ms polynomial true initial slope: |  |  | χini,true,M = | 0.094452 | -

## Gap90deg
| A4 Excel Calculation Template |  |  |  | ver. | 1.5
Describe here the template. This text should provide the user with instruction about how to use the template.
version | description |  | date | author | checker | approver
K | Flange Segment Analytical Model for 90° gap size and tilt 1 deg
| Project number: | SP2200052
| Client: | Stichting GROW
| Project name: | Bolt and Beautiful
| Subject: | Flange Segment Analytical Model for 90° gap size and tilt 1 deg
| Revision: | 0.10
| Date: | 2024-05-20
K.1 | Flange Segment Parameters
K.1.1 | Flange Parameters
a) | Distance between inner face of the flange and center of the bolt hole: |  |  | a = | 232.5 | mm
b) | Distance between center of the bolt hole and center-line of the shell: |  |  | b = | 166.5 | mm
b) | Shell thickness: |  |  | s = | 72 | mm
c) | Flange thickness: |  |  | t = | 200 | mm
d) | Central angle of the flange segment: |  |  | α = | 3 | °
e) | Shell outer radius of curvature: |  |  | R = | 3750 | mm
f) | Segment force without external load: |  |  | Zdw = | -123.2917 | kN
g) | Flange modulus of elasticity: |  |  | E = | 210 | GPa
h) | Flange shear modulus: |  |  | G = | 80.77 | GPa
K.1.2 | Bolt parameters
a) | Bolt nominal diameter: |  |  |  | M80
b) | Bolt nominal diameter: |  |  | Dn = | 80 | mm
c) | Bolt shank diameter: |  |  | Dsh = | 76.1 | mm
d) | Bolt shank length: |  |  | Lsh = | 0.27 | mm
e) | Bolt thread pitch: |  |  | P = | 6 | mm
f) | Bolt material yield stress: |  |  | fy = | 900 | MPa
g) | Bolt material ultimate tensile stress: |  |  | fu = | 1000 | MPa
h) | Bolt modulus of elasticity: |  |  | E = | 210 | GPa
i) | Bolt pretension: |  |  | Fv = | 2876 | kN
j) | Bolt hole diameter: |  |  | Do = | 86 | mm
k) | Washer diameter: |  |  | Dw = | 140 | mm
K.1.3 | Gap parameters
a) | Gap height: |  |  | ugap = | 2.6525 | mm
b) | Gap length: |  |  | Lgap = | 5890.4862 | mm
K.2 | Fs(Z): Bolt Axial Force as a function of the shell pull
[8 empty] | Z [kN]: | 84.3404 | 105.4244 | 126.5085 | 147.5926 | 168.6767 | 189.7608 | 210.8449 | 231.9289 | 253.013 | 274.0971 | 295.1812 | 316.2653 | 337.3494 | 358.4334 | 379.5175 | 400.6016 | 421.6857 | 442.7698 | 463.8539 | 484.9379 | 506.022 | 527.1061 | 548.1902 | 569.2743 | 590.3584 | 611.4424 | 632.5265 | 653.6106 | 674.6947 | 695.7788 | 716.8629 | 737.9469 | 759.031 | 780.1151 | 801.1992 | 822.2833 | 843.3674 | 864.4515 | 885.5355 | 906.6196 | 927.7037 | 948.7878 | 969.8719 | 990.956 | 1012.04 | 1033.1241 | 1054.2082 | 1075.2923 | 1096.3764 | 1117.4605 | 1138.5445 | 1159.6286 | 1180.7127 | 1201.7968 | 1222.8809 | 1243.965 | 1265.049 | 1286.1331 | 1307.2172 | 1328.3013 | 1349.3854 | 1370.4695 | 1391.5535 | 1412.6376 | 1433.7217 | 1454.8058 | 1475.8899 | 1496.974 | 1518.058 | 1539.1421 | 1560.2262 | 1581.3103 | 1602.3944 | 1623.4785 | 1644.5625 | 1665.6466 | 1686.7307 | 1707.8148 | 1728.8989 | 1749.983 | 1771.067 | 1792.1511 | 1813.2352 | 1834.3193 | 1855.4034 | 1876.4875 | 1897.5715 | 1918.6556 | 1939.7397 | 1960.8238 | 1981.9079 | 2002.992 | 2024.076 | 2045.1601 | 2066.2442 | 2087.3283 | 2108.4124 | 2129.4965 | 2150.5805 | 2171.6646
[8 empty] | Fs [kN}: | 2878.4663 | 2879.4853 | 2880.6461 | 2881.9485 | 2883.3926 | 2884.9785 | 2886.706 | 2888.5753 | 2890.5862 | 2892.7389 | 2895.0332 | 2897.4693 | 2900.0471 | 2902.7665 | 2905.6277 | 2908.6306 | 2911.7752 | 2915.0615 | 2918.4894 | 2922.0591 | 2925.7705 | 2929.6236 | 2933.6184 | 2937.7549 | 2942.0331 | 2946.453 | 2951.0146 | 2955.718 | 2960.563 | 2965.5497 | 2970.6781 | 2975.9483 | 2981.3601 | 2986.9136 | 2992.6089 | 2998.4458 | 3004.4245 | 3010.5448 | 3016.8069 | 3023.2106 | 3029.7561 | 3036.4433 | 3043.2721 | 3050.2427 | 3057.355 | 3064.609 | 3072.0046 | 3079.542 | 3087.2211 | 3095.0419 | 3103.0044 | 3111.1086 | 3119.3545 | 3127.7421 | 3136.2714 | 3144.9424 | 3153.7551 | 3162.7096 | 3171.8057 | 3181.0435 | 3190.423 | 3199.9443 | 3209.6072 | 3219.4119 | 3229.3582 | 3239.4462 | 3249.676 | 3260.0475 | 3270.5606 | 3281.2155 | 3292.012 | 3302.9503 | 3314.0303 | 3325.2519 | 3336.6153 | 3348.1204 | 3359.7672 | 3371.5557 | 3383.4859 | 3395.5578 | 3407.7714 | 3420.1267 | 3432.6237 | 3445.2624 | 3458.0428 | 3470.9649 | 3484.0287 | 3497.2342 | 3510.5815 | 3524.0704 | 3537.701 | 3551.4734 | 3565.3874 | 3579.4432 | 3593.6406 | 3607.9798 | 3622.4606 | 3637.0832 | 3651.8474 | 3666.7534
[8 empty] | Ms [N·m}: | 28.4122 | 36.7686 | 45.5663 | 54.8054 | 64.4858 | 74.6076 | 85.1708 | 96.1753 | 107.6212 | 119.5085 | 131.8371 | 144.6071 | 157.8185 | 171.4713 | 185.5654 | 200.1008 | 215.0777 | 230.4959 | 246.3555 | 262.6564 | 279.3987 | 296.5824 | 314.2075 | 332.2739 | 350.7817 | 369.7308 | 389.1213 | 408.9532 | 429.2264 | 449.9411 | 471.097 | 492.6944 | 514.7331 | 537.2132 | 560.1347 | 583.4975 | 607.3017 | 631.5472 | 656.2341 | 681.3624 | 706.9321 | 732.9431 | 759.3955 | 786.2892 | 813.6244 | 841.4008 | 869.6187 | 898.2779 | 927.3785 | 956.9205 | 986.9038 | 1017.3285 | 1048.1946 | 1079.502 | 1111.2508 | 1143.4409 | 1176.0725 | 1209.1454 | 1242.6596 | 1276.6153 | 1311.0123 | 1345.8506 | 1381.1303 | 1416.8514 | 1453.0139 | 1489.6177 | 1526.6629 | 1564.1495 | 1602.0774 | 1640.4467 | 1679.2574 | 1718.5094 | 1758.2028 | 1798.3376 | 1838.9138 | 1879.9313 | 1921.3901 | 1963.2904 | 2005.632 | 2048.4149 | 2091.6393 | 2135.305 | 2179.4121 | 2223.9605 | 2268.9503 | 2314.3815 | 2360.254 | 2406.5679 | 2453.3232 | 2500.5198 | 2548.1579 | 2596.2372 | 2644.758 | 2693.7201 | 2743.1236 | 2792.9684 | 2843.2546 | 2893.9822 | 2945.1512 | 2996.7615
K.2.1 | Reference points |  |  |  | Z [kN] | Fs [kN]
a) | Point 1: flange segment at rest |  |  |  | -123.2917 | 2876
b) | Point 2: flange at ultimate limit state |  |  |  | 2068.252 | 3595
c) | Point 3: flange at small deformations |  |  |  | 121.6936 | 2880.3685
d) | Point 4: gap completely closed |  |  |  | 80.3242 | 5752.1284
K.2.2 | Polynomial coefficients |  |  | c0 | c1 | c2
a) | Tensile zone (Z > Z1): |  |  | 2875807.1566 | 0.018086 | 1.5938e-07
b) | Compressive zone (Z4 < Z < Z1): |  |  | 2874176.2932 | -0.0083689 | 5.2095e-08
c) | Closed gap zone (Z < Z4): |  |  | 5752128.4436 | 0 | 0
K.3 | Ms(Z): Bolt Bending Moment as a function of the shell pull
K.3.1 | Reference points |  |  |  | Z [kN] | Ms [N·m]
a) | Point 1: flange segment at rest |  |  |  | -123.2917 | -30.3044
b) | Point 2: flange at ultimate limit state |  |  |  | 2068.252 | 2747.8512
c) | Point 3: flange at small deformations |  |  |  | 121.6936 | 43.5183
d) | Point 4: gap completely closed |  |  |  | 80.3242 | 14.8627
K.3.2 | Polynomial coefficients |  |  | c0 | c1 | c2
a) | Tensile zone (Z > Z1): |  |  | -0.60065 | 0.00030213 | 4.9643e-10
b) | Compressive zone (Z4 < Z < Z1): |  |  | -14.8552 | 7.0896e-05 | -4.4131e-10
c) | Closed gap zone (Z < Z4): |  |  | 14.8627 | 0 | 0
K.4 | Model Internal Parameters
K.4.1 | Gap height probability distribution
a) | Local flatness tolerance of the flange: |  |  | utol,1m = | 1.4 | mm/m
b) | Mean gap height: |  |  | kmean = | 1.3644 | mm
c) | Coefficient of variation: |  |  | COVk = | 0.49936 | -
K.4.1 | Gap Stiffness
a) | Initial shell stiffness factor: |  |  | kfac = | 2.5047 | -
b) | Initial shell stiffness: |  |  | kshell,ini = | 1238.3066 | kN/mm/m
c) | Flange cross-section area in circumferential direction: |  |  | Acf = | 87000 | mm²
d) | Flange moment of inertia in circumferential direction: |  |  | Icf = | 290000000 | mm4
e) | Flange stiffness: |  |  | kfl = | 20.0948 | kN/mm/m
f) | Gap stiffness: |  |  | kgap,tot = | 2768.483 | kN/mm/m
K.4.2 | Stiffness correction factor
a) | Displacement in the ultimate prying state: |  |  | u = | 0.44595 | mm
b) | Segment stiffness: |  |  | kseg = | 15660.8436 | kN/mm/m
c) | Stiffness correction factor: |  |  | αk = | 1.1768 | -
K.4.3 | Determination of ULS point P2
a) | Ideal shell force at tensile ULS: |  |  | Z0 = | 2068.252 | kN
b) | Cantilever shell force at tensile ULS: |  |  | Z2,tilde = | 1355.5805 | kN
c) | Force necessary to neutralize the flange tilt: |  |  | Δzgap,inclination = | -916.2874 | kN
d) | Shell force at closed gap: |  |  | ΔZgap = | 203.6158 | kN
K.4.4 | Determination of small displacements point P3
a) | Fs polynomial initial slope: |  |  | χini,mod = | 0.017832 | -
K.4.5 | Bolt | [5 empty] | i = | SK | 1 | Gew | G | M | Tot
a) | Bolt axial stiffness: |  |  | CS = | 1710.534 | kN/mm | δi = | [5 empty] | 0.00058461 | mm/kN
b) | Bolt bending stiffness: |  |  | CMs = | 600.8578 | kN·m/rad | βi = | 94.735 | 780.973 | 452.98 | 139.38 | 75.788 | 1664.2874 | rad/(GN·m)
c) | Bolt stress area: |  |  | As = | 4344.0538 | mm² |  | 94.7 | 781 | 453 | 139 | 75.8
K.4.6 | Miscellaneous
a) | Gap angle: |  |  | αGap = | 90 | °
b) | Reduced prying distance: |  |  | a' = | 225.5539 | mm
c) | Empirical prying distance: |  |  | a* = | 112.777 | mm
d) | Shell second moment of area: |  |  | Itg = | 123831110.429 | mm4
e) | Clamped parts stiffness: |  |  | CD = | 10310.0002 | kN/mm
f) | Fs polynomial true initial slope: |  |  | χini,true = | -0.021215 | -
g) | Ms polynomial true initial slope: |  |  | χini,true,M = | 0.17972 | -

## Gap120deg
| A4 Excel Calculation Template |  |  |  | ver. | 1.5
Describe here the template. This text should provide the user with instruction about how to use the template.
version | description |  | date | author | checker | approver
L | Flange Segment Analytical Model for 120° gap size and tilt 1 deg
| Project number: | SP2200052
| Client: | Stichting GROW
| Project name: | Bolt and Beautiful
| Subject: | Flange Segment Analytical Model for 120° gap size and tilt 1 deg
| Revision: | 0.10
| Date: | 2024-05-20
L.1 | Flange Segment Parameters
L.1.1 | Flange Parameters
a) | Distance between inner face of the flange and center of the bolt hole: |  |  | a = | 232.5 | mm
b) | Distance between center of the bolt hole and center-line of the shell: |  |  | b = | 166.5 | mm
b) | Shell thickness: |  |  | s = | 72 | mm
c) | Flange thickness: |  |  | t = | 200 | mm
d) | Central angle of the flange segment: |  |  | α = | 3 | °
e) | Shell outer radius of curvature: |  |  | R = | 3750 | mm
f) | Segment force without external load: |  |  | Zdw = | -123.2917 | kN
g) | Flange modulus of elasticity: |  |  | E = | 210 | GPa
h) | Flange shear modulus: |  |  | G = | 80.77 | GPa
L.1.2 | Bolt parameters
a) | Bolt nominal diameter: |  |  |  | M80
b) | Bolt nominal diameter: |  |  | Dn = | 80 | mm
c) | Bolt shank diameter: |  |  | Dsh = | 76.1 | mm
d) | Bolt shank length: |  |  | Lsh = | 0.27 | mm
e) | Bolt thread pitch: |  |  | P = | 6 | mm
f) | Bolt material yield stress: |  |  | fy = | 900 | MPa
g) | Bolt material ultimate tensile stress: |  |  | fu = | 1000 | MPa
h) | Bolt modulus of elasticity: |  |  | E = | 210 | GPa
i) | Bolt pretension: |  |  | Fv = | 2876 | kN
j) | Bolt hole diameter: |  |  | Do = | 86 | mm
k) | Washer diameter: |  |  | Dw = | 140 | mm
L.1.3 | Gap parameters
a) | Gap height: |  |  | ugap = | 3.9553 | mm
b) | Gap length: |  |  | Lgap = | 7853.9816 | mm
L.2 | Fs(Z): Bolt Axial Force as a function of the shell pull
[8 empty] | Z [kN]: | 117.2536 | 138.0052 | 158.7568 | 179.5084 | 200.2601 | 221.0117 | 241.7633 | 262.5149 | 283.2666 | 304.0182 | 324.7698 | 345.5215 | 366.2731 | 387.0247 | 407.7763 | 428.528 | 449.2796 | 470.0312 | 490.7828 | 511.5345 | 532.2861 | 553.0377 | 573.7893 | 594.541 | 615.2926 | 636.0442 | 656.7959 | 677.5475 | 698.2991 | 719.0507 | 739.8024 | 760.554 | 781.3056 | 802.0572 | 822.8089 | 843.5605 | 864.3121 | 885.0638 | 905.8154 | 926.567 | 947.3186 | 968.0703 | 988.8219 | 1009.5735 | 1030.3251 | 1051.0768 | 1071.8284 | 1092.58 | 1113.3317 | 1134.0833 | 1154.8349 | 1175.5865 | 1196.3382 | 1217.0898 | 1237.8414 | 1258.593 | 1279.3447 | 1300.0963 | 1320.8479 | 1341.5995 | 1362.3512 | 1383.1028 | 1403.8544 | 1424.6061 | 1445.3577 | 1466.1093 | 1486.8609 | 1507.6126 | 1528.3642 | 1549.1158 | 1569.8674 | 1590.6191 | 1611.3707 | 1632.1223 | 1652.874 | 1673.6256 | 1694.3772 | 1715.1288 | 1735.8805 | 1756.6321 | 1777.3837 | 1798.1353 | 1818.887 | 1839.6386 | 1860.3902 | 1881.1418 | 1901.8935 | 1922.6451 | 1943.3967 | 1964.1484 | 1984.9 | 2005.6516 | 2026.4032 | 2047.1549 | 2067.9065 | 2088.6581 | 2109.4097 | 2130.1614 | 2150.913 | 2171.6646
[8 empty] | Fs [kN}: | 2881.7992 | 2883.1444 | 2884.6237 | 2886.2371 | 2887.9848 | 2889.8667 | 2891.8827 | 2894.0329 | 2896.3173 | 2898.7359 | 2901.2887 | 2903.9757 | 2906.7969 | 2909.7522 | 2912.8417 | 2916.0655 | 2919.4234 | 2922.9155 | 2926.5417 | 2930.3022 | 2934.1969 | 2938.2257 | 2942.3887 | 2946.6859 | 2951.1173 | 2955.6829 | 2960.3827 | 2965.2167 | 2970.1848 | 2975.2871 | 2980.5236 | 2985.8944 | 2991.3992 | 2997.0383 | 3002.8116 | 3008.719 | 3014.7607 | 3020.9365 | 3027.2465 | 3033.6907 | 3040.2691 | 3046.9817 | 3053.8284 | 3060.8093 | 3067.9245 | 3075.1738 | 3082.5573 | 3090.075 | 3097.7269 | 3105.5129 | 3113.4332 | 3121.4876 | 3129.6762 | 3137.999 | 3146.456 | 3155.0472 | 3163.7726 | 3172.6321 | 3181.6259 | 3190.7538 | 3200.0159 | 3209.4122 | 3218.9427 | 3228.6074 | 3238.4062 | 3248.3393 | 3258.4065 | 3268.6079 | 3278.9435 | 3289.4133 | 3300.0173 | 3310.7554 | 3321.6278 | 3332.6343 | 3343.775 | 3355.05 | 3366.4591 | 3378.0023 | 3389.6798 | 3401.4915 | 3413.4373 | 3425.5173 | 3437.7315 | 3450.0799 | 3462.5625 | 3475.1793 | 3487.9303 | 3500.8154 | 3513.8348 | 3526.9883 | 3540.276 | 3553.6979 | 3567.254 | 3580.9442 | 3594.7687 | 3608.7273 | 3622.8201 | 3637.0472 | 3651.4084 | 3665.9037
[8 empty] | Ms [N·m}: | 48.583 | 58.1741 | 68.1832 | 78.6102 | 89.4552 | 100.7181 | 112.3989 | 124.4978 | 137.0145 | 149.9493 | 163.302 | 177.0726 | 191.2612 | 205.8677 | 220.8922 | 236.3347 | 252.1951 | 268.4735 | 285.1698 | 302.284 | 319.8163 | 337.7664 | 356.1346 | 374.9207 | 394.1247 | 413.7467 | 433.7866 | 454.2445 | 475.1204 | 496.4142 | 518.126 | 540.2557 | 562.8033 | 585.769 | 609.1525 | 632.9541 | 657.1736 | 681.811 | 706.8664 | 732.3397 | 758.2311 | 784.5403 | 811.2675 | 838.4127 | 865.9758 | 893.9569 | 922.3559 | 951.1729 | 980.4078 | 1010.0607 | 1040.1315 | 1070.6203 | 1101.5271 | 1132.8518 | 1164.5944 | 1196.7551 | 1229.3336 | 1262.3301 | 1295.7446 | 1329.577 | 1363.8274 | 1398.4958 | 1433.582 | 1469.0863 | 1505.0085 | 1541.3486 | 1578.1067 | 1615.2828 | 1652.8768 | 1690.8888 | 1729.3187 | 1768.1666 | 1807.4324 | 1847.1162 | 1887.2179 | 1927.7376 | 1968.6752 | 2010.0308 | 2051.8044 | 2093.9959 | 2136.6054 | 2179.6328 | 2223.0781 | 2266.9415 | 2311.2227 | 2355.922 | 2401.0392 | 2446.5743 | 2492.5274 | 2538.8984 | 2585.6874 | 2632.8944 | 2680.5193 | 2728.5621 | 2777.023 | 2825.9017 | 2875.1985 | 2924.9131 | 2975.0458 | 3025.5963
L.2.1 | Reference points |  |  |  | Z [kN] | Fs [kN]
a) | Point 1: flange segment at rest |  |  |  | -123.2917 | 2876
b) | Point 2: flange at ultimate limit state |  |  |  | 2068.252 | 3595
c) | Point 3: flange at small deformations |  |  |  | 114.9161 | 2881.6561
d) | Point 4: gap completely closed |  |  |  | 111.6701 | 5755.8897
L.2.2 | Polynomial coefficients |  |  | c0 | c1 | c2
a) | Tensile zone (Z > Z1): |  |  | 2876720.067 | 0.02505 | 1.558e-07
b) | Compressive zone (Z4 < Z < Z1): |  |  | 2874784.1853 | -0.0063538 | 2.8449e-08
c) | Closed gap zone (Z < Z4): |  |  | 5755889.6576 | 0 | 0
L.3 | Ms(Z): Bolt Bending Moment as a function of the shell pull
L.3.1 | Reference points |  |  |  | Z [kN] | Ms [N·m]
a) | Point 1: flange segment at rest |  |  |  | -123.2917 | -32.0917
b) | Point 2: flange at ultimate limit state |  |  |  | 2068.252 | 2777.8334
c) | Point 3: flange at small deformations |  |  |  | 114.9161 | 47.5289
d) | Point 4: gap completely closed |  |  |  | 111.6701 | 39.6694
L.3.2 | Polynomial coefficients |  |  | c0 | c1 | c2
a) | Tensile zone (Z > Z1): |  |  | 2.2428 | 0.00033831 | 4.8528e-10
b) | Compressive zone (Z4 < Z < Z1): |  |  | -12.2067 | 0.00010392 | -4.6529e-10
c) | Closed gap zone (Z < Z4): |  |  | 39.6694 | 0 | 0
L.4 | Model Internal Parameters
L.4.1 | Gap height probability distribution
a) | Local flatness tolerance of the flange: |  |  | utol,1m = | 1.4 | mm/m
b) | Mean gap height: |  |  | kmean = | 2.1533 | mm
c) | Coefficient of variation: |  |  | COVk = | 0.44426 | -
L.4.1 | Gap Stiffness
a) | Initial shell stiffness factor: |  |  | kfac = | 2.9062 | -
b) | Initial shell stiffness: |  |  | kshell,ini = | 800.4072 | kN/mm/m
c) | Flange cross-section area in circumferential direction: |  |  | Acf = | 87000 | mm²
d) | Flange moment of inertia in circumferential direction: |  |  | Icf = | 290000000 | mm4
e) | Flange stiffness: |  |  | kfl = | 6.392 | kN/mm/m
f) | Gap stiffness: |  |  | kgap,tot = | 1774.9583 | kN/mm/m
L.4.2 | Stiffness correction factor
a) | Displacement in the ultimate prying state: |  |  | u = | 0.44782 | mm
b) | Segment stiffness: |  |  | kseg = | 15956.2582 | kN/mm/m
c) | Stiffness correction factor: |  |  | αk = | 1.1112 | -
L.4.3 | Determination of ULS point P2
a) | Ideal shell force at tensile ULS: |  |  | Z0 = | 2068.252 | kN
b) | Cantilever shell force at tensile ULS: |  |  | Z2,tilde = | 1386.9264 | kN
c) | Force necessary to neutralize the flange tilt: |  |  | Δzgap,inclination = | -916.2874 | kN
c) | Shell force at closed gap: |  |  | ΔZgap = | 234.9617 | kN
L.4.4 | Determination of small displacements point P3
a) | Fs polynomial initial slope: |  |  | χini,mod = | 0.023745 | -
L.4.5 | Bolt | [5 empty] | i = | SK | 1 | Gew | G | M | Tot
a) | Bolt axial stiffness: |  |  | CS = | 1710.534 | kN/mm | δi = | [5 empty] | 0.00058461 | mm/kN
b) | Bolt bending stiffness: |  |  | CMs = | 600.8578 | kN·m/rad | βi = | 94.735 | 780.973 | 452.98 | 139.38 | 75.788 | 1664.2874 | rad/(GN·m)
c) | Bolt stress area: |  |  | As = | 4344.0538 | mm² |  | 94.7 | 781 | 453 | 139 | 75.8
L.4.6 | Miscellaneous
a) | Gap angle: |  |  | αGap = | 120 | °
b) | Reduced prying distance: |  |  | a' = | 225.5539 | mm
c) | Empirical prying distance: |  |  | a* = | 112.777 | mm
d) | Shell second moment of area: |  |  | Itg = | 123831110.429 | mm4
e) | Clamped parts stiffness: |  |  | CD = | 10310.0002 | kN/mm
f) | Fs polynomial true initial slope: |  |  | χini,true = | -0.013369 | -
g) | Ms polynomial true initial slope: |  |  | χini,true,M = | 0.21865 | -

## AMD1
Collection of all (intermediate) values as calculated according to IEC 61400-6 AMD1:2024 | [10 empty] | Design cases
Geometry:
Compare Gap Angle
30
1
Gap30deg
Equation | Symbol | Unit | SGRE Value | KCI Value | Mismatch | Comment |  | Equation | Symbol | Unit | 30° | 60° | 90° | 120°
1 | Fp,C' |  |  | - |  | Simplified formula used, therefore not evaluated |  | 1 | Fp,C' | [5 empty] | Simplified formula used, therefore not evaluated
2 | DFpl | [kN] | 153.7 | - |  | Simplified formula used, therefore not used directly (but reported here for info) |  | 2 | DFpl | [kN] | 153.7 | 153.7 | 153.7 | 153.7 | Simplified formula used, therefore not used directly (but reported here for info)
| fy,b | [MPa] | 900 | 900 | 0% | Nominal yield strength (0.2% strain limit) for 10.9 bolts |  |  | fy,b | [MPa] | 900 | 900 | 900 | 900 | Nominal yield strength (0.2% strain limit) for 10.9 bolts
| AS | [mm²] | 4344.1 | 4344.0538 | -0.001064% |  |  |  | AS | [mm²] | 4344.1 | 4344.1 | 4344.1 | 4344.1
3 | Fp,C' | [kN] | 2876 | 2876 | 0% | Design value of preload, simplified formula |  | 3 | Fp,C' | [kN] | 2876 | 2876 | 2876 | 2876 | Design value of preload, simplified formula
| Fp,inst.,mean | [kN] | 3144.2 | - |  |  |  |  | Fp,inst.,mean | [kN] | 3144.2 | 3144.2 | 3144.2 | 3144.2
| COVp | [-] | 0.03 | - |  |  |  |  | COVp | [-] | 0.03 | 0.03 | 0.03 | 0.03
| Fp,mean | [kN] | 3074.8 | - |  | Design preload averaged over 5 bolts |  |  | Fp,mean | [kN] | 3074.8 | 3074.8 | 3074.8 | 3074.8 | Design preload averaged over 5 bolts
4 | Fp,C' | [kN] | 2466 | - |  | Limit value for HV bolts |  | 4 | Fp,C' | [kN] | 2466 | 2466 | 2466 | 2466 | Limit value for HV bolts
| dS | [m/N] | 5.85e-10 | 5.8461e-10 | -0.06619% |  |  |  | dS | [m/N] | 5.85e-10 | 5.85e-10 | 5.85e-10 | 5.85e-10
| dP | [m/N] | 9.7e-11 | 9.6993e-11 | -0.007002% |  |  |  | dP | [m/N] | 9.7e-11 | 9.7e-11 | 9.7e-11 | 9.7e-11
| p | [-] | 0.142 | 0.1423 | 0.212% |  |  |  | p | [-] | 0.142 | 0.142 | 0.142 | 0.142
5 | DFZ | [kN] | 48.86 | - |  |  |  | 5 | DFZ | [kN] | 48.86 | 48.86 | 48.86 | 48.86
| DFTsbw | [mm] | 200 | - |  |  |  |  | DFTsbw | [mm] | 200 | 200 | 200 | 200
6 | fZ,tot | [mm] | 33.3 | - |  | Including 50% reduction where re-tightening is assumed |  | 6 | fZ,tot | [mm] | 33.3 | 33.3 | 33.3 | 33.3 | Including 50% reduction where re-tightening is assumed
7 | FS,loss | [kN] | 3323 | - |  |  |  | 7 | FS,loss | [kN] | 3323 | 3323 | 3323 | 3323
8 | Mloss | [MNm] | 321.7 | - |  | Note: S1 loads not included here, only FLS loads |  | 8 | Mloss | [MNm] | 321.7 | 321.7 | 321.7 | 321.7 | Note: S1 loads not included here, only FLS loads
9 | Mmax,FLS | [MNm] | 321.7 | - |  |  |  | 9 | Mmax,FLS | [MNm] | 321.7 | 321.7 | 321.7 | 321.7
10 | Mmin,FLS | [MNm] | -318.4 | - |  |  |  | 10 | Mmin,FLS | [MNm] | -318.4 | -318.4 | -318.4 | -318.4
| Zloss | [kN] | 1320 | - |  |  |  |  | Zloss | [kN] | 1320 | 1320 | 1320 | 1320
11 | FU,D/Zloss | [-] |  | - |  | (valid in case L-Flange is calculated) |  | 11 | FU,D/Zloss | [-] |  |  |  |  | (valid in case L-Flange is calculated)
| aGap | [deg] | 30 | 30 | -1.184e-14% |  |  |  | aGap | [deg] | 30 | 60 | 90 | 120
| LGap | [m] | 1.963 | 1.9635 | 0.02524% | Gap length measured on outside diameter |  |  | LGap | [m] | 1.963 | 3.927 | 5.89 | 7.854 | Gap length measured on outside diameter
| D | [m] | 7.5 | 7.5 | 0% |  |  |  | D | [m] | 7.5 | 7.5 | 7.5 | 7.5
| utol,1m | [mm/m] | 1.4 | 1.4 | 0% |  |  |  | utol,1m | [mm/m] | 1.4 | 1.4 | 1.4 | 1.4
12 | kmean | [mm] | 0.288 | 0.28774 | -0.0919% |  |  | 12 | kmean | [mm] | 0.288 | 0.743 | 1.364 | 2.153
13 | COVk | [-] | 1.216 | 1.2162 | 0.01937% |  |  | 13 | COVk | [-] | 1.216 | 0.636 | 0.499 | 0.444
| L30° | [m] | 1.963 | - |  |  |  |  | L30° | [m] | 1.963 | 1.963 | 1.963 | 1.963
14 | utol,30° | [mm] | 1.962 | - |  |  |  | 14 | utol,30° | [mm] | 1.962 | 1.962 | 1.962 | 1.962
15 | utol,360° | [mm] | 2.943 | - |  |  |  | 15 | utol,360° | [mm] | 2.943 | 2.943 | 2.943 | 2.943
16 | sk |  | 0.953 | - |  |  |  | 16 | sk |  | 0.953 | 0.583 | 0.472 | 0.424
17 | mk |  | -1.7 | - |  |  |  | 17 | mk |  | -1.7 | -0.467 | 0.199 | 0.677
18 | p95 |  | -0.132 | - |  |  |  | 18 | p95 |  | -0.132 | 0.491 | 0.976 | 1.375
19 | kdesign | [mm] | 0.876 | 0.87602 | 0.002107% |  |  | 19 | kdesign | [mm] | 0.876 | 1.634 | 2.653 | 3.955
| kused | [mm] | 0.876 | 0.87602 | 0.002107% | Gap value used for calculation |  |  | kused | [mm] | 0.876 | 1.634 | 2.653 | 3.955 | Gap value used for calculation
20 | k(l) |  |  |  |  | Gap shape formula |  | 20 | k(l) | [5 empty] | Gap shape formula
21 | Ds |  |  |  |  | Stress range formula |  | 21 | Ds | [5 empty] | Stress range formula
22 | FU,B | [6 empty] | 22 | FU,B
23 | FU,A | [6 empty] | 23 | FU,A
24 | FS(Z) |  |  |  |  | Summarized formula for bolt force curve |  | 24 | FS(Z) | [5 empty] | Summarized formula for bolt force curve
| Z1 | [kN] | -123.292 | -123.2917 | -0.0002704% |  |  |  | Z1 | [kN] | -123.292 | -123.292 | -123.292 | -123.292
| FS,1 | [kN] | 2876 | 2876 | 0% |  |  |  | FS,1 | [kN] | 2876 | 2876 | 2876 | 2876
| Z2 | [kN] | 2068.252 | 2068.252 | 1.141e-06% |  |  |  | Z2 | [kN] | 2068.252 | 2068.252 | 2068.252 | 2068.252
| FS,2 | [kN] | 3595 | 3595 | 0% |  |  |  | FS,2 | [kN] | 3595 | 3595 | 3595 | 3595
| Z3 | [kN] | 251.149 | 251.1546 | 0.00223% |  |  |  | Z3 | [kN] | 251.149 | 139.052 | 121.693 | 114.916
| FS,3 | [kN] | 2893.334 | 2893.3339 | -4.808e-06% |  |  |  | FS,3 | [kN] | 2893.334 | 2877.357 | 2880.369 | 2881.657
| D0 |  | 1491121152 | - |  |  |  |  | D0 |  | 1491121152 | 1109169153 | 1045097057 | 1019723454
| D1 |  | 231236 | - |  |  |  |  | D1 |  | 231236 | 185650 | 166569 | 158875
| D2 |  | 39461915 | - |  |  |  |  | D2 |  | 39461915 | 2812788 | 18903707 | 25545469
| a2 |  | 0.0001551 | 0.00015508 | -0.01581% |  |  |  | a2 |  | 0.0001551 | 0.0001674 | 0.0001594 | 0.0001558
| a1 |  | 0.026465 | 0.026464 | -0.003859% |  |  |  | a1 |  | 0.026465 | 0.0025359 | 0.018088 | 0.025051
| a0 |  | 2876.91 | 2876.9055 | -0.0001577% |  |  |  | a0 |  | 2876.91 | 2873.77 | 2875.81 | 2876.72
25 | DZgap | [kN] | 1244.4 | 1244.3584 | -0.003347% |  |  | 25 | DZgap | [kN] | 1244.4 | 806.6 | 712.7 | 681.3
| Atg | [mm²] | 37149 | - |  |  |  |  | Atg | [mm²] | 37149 | 37149 | 37149 | 37149
| Itg | [mm4] | 123800000 | 123831110.429 | 0.02513% |  |  |  | Itg | [mm4] | 123800000 | 123800000 | 123800000 | 123800000
| Acf | [mm²] | 87000 | 87000 | 3.345e-14% |  |  |  | Acf | [mm²] | 87000 | 87000 | 87000 | 87000
| Icf | [mm4] | 290000000 | 290000000 | 2.055e-14% |  |  |  | Icf | [mm4] | 290000000 | 290000000 | 290000000 | 290000000
26 | kgap,tot | [N/mm/mm] | 14637 | 14636.6268 | -0.00255% |  |  | 26 | kgap,tot | [N/mm/mm] | 14637 | 5087 | 2768 | 1775
27 | kshell,ini | [N/mm/mm] | 4798 | - |  | Interpolated value |  | 27 | kshell,ini | [N/mm/mm] | 4798 | 2011 | 1059 | 595 | Interpolated value
| kshell,ini | [N/mm/mm] | 5169 | 5169.2083 | 0.00403% | Simplified formula |  |  | kshell,ini | [N/mm/mm] | 5169 | 2212 | 1238 | 800 | Simplified formula
| kshell,ini | [N/mm/mm] | 5169 | 5169.2083 | 0.00403% | Value used |  |  | kshell,ini | [N/mm/mm] | 5169 | 2212 | 1238 | 800 | Value used
28 | kfac | [-] | 1.8 | 1.8 | 0% |  |  | 28 | kfac | [-] | 1.8 | 2.103 | 2.505 | 2.906
29 | kfl | [N/mm/mm] | 1483.8 | 1483.8039 | 0.0002619% |  |  | 29 | kfl | [N/mm/mm] | 1483.8 | 100.2 | 20.1 | 6.4
30 | DZgap,c | [kN] | 549.8 | - |  | (valid in case T-Flange is calculated) |  | 30 | DZgap,c | [kN] | 549.8 | 572.3 | 577.9 | 579.6 | (valid in case T-Flange is calculated)
31 | FV,c | [kN] | 431 | - |  | (valid in case T-Flange is calculated) |  | 31 | FV,c | [kN] | 431 | 330.7 | 305.9 | 298.4 | (valid in case T-Flange is calculated)
| DZgap,inclination | [kN] | -916.29 | -916.2874 | -0.0002865% | Inclination used: 1deg |  |  | DZgap,inclination | [kN] | -916.29 | -916.29 | -916.29 | -916.29 | Inclination used: 1deg
32 | DZgap,tot | [kN] | 877.9 | 328.071 | -62.63% |  |  | 32 | DZgap,tot | [kN] | 877.9 | 462.7 | 374.3 | 344.7
33 | FS,0=FS,2 | [kN] | 3595 | - |  |  |  | 33 | FS,0=FS,2 | [kN] | 3595 | 3595 | 3595 | 3595
34 | Z0 | [kN] | 2068.3 | 2068.252 | -0.00232% | (valid in case L-Flange is calculated) |  | 34 | Z0 | [kN] | 2068.3 | 2068.3 | 2068.3 | 2068.3 | (valid in case L-Flange is calculated)
35 | Z0 | [kN] | 2068.25 | - |  | (valid in case T-Flange is calculated) |  | 35 | Z0 | [kN] | 2068.25 | 2068.25 | 2068.25 | 2068.25 | (valid in case T-Flange is calculated)
36 | ak | [-] | 2.429 | 2.4287 | -0.01378% |  | 2.4287 | 36 | ak | [-] | 2.429 | 1.345 | 1.177 | 1.111
| c | [mm] | 194.1 | - |  |  |  |  | c | [mm] | 194.1 | 194.1 | 194.1 | 194.1
37 | kseg | [N/mm/mm] | 10245.3 | 10244.9653 | -0.003267% |  |  | 37 | kseg | [N/mm/mm] | 10245.3 | 14761 | 15661.4 | 15956.8
38 | Z2~ | [kN] | 824 | 824 | 0% |  |  | 38 | Z2~ | [kN] | 824 | 1262 | 1356 | 1387
39 | u | [mm] | 0.414 | 0.41432 | 0.07812% | (valid in case L-Flange is calculated) |  | 39 | u | [mm] | 0.414 | 0.44 | 0.446 | 0.448 | (valid in case L-Flange is calculated)
40 | u | [mm] | 0.414 |  |  | (valid in case T-Flange is calculated) |  | 40 | u | [mm] | 0.414 | 0.44 | 0.446 | 0.448 | (valid in case T-Flange is calculated)
| Gtwr+GRNA | [kN] | 14795 | - |  |  |  |  | Gtwr+GRNA | [kN] | 14795 | 14795 | 14795 | 14795
41 | DZdw | [kN] | -123.3 | -123.2917 | -0.006759% |  |  | 41 | DZdw | [kN] | -123.3 | -123.3 | -123.3 | -123.3
42 | [7 empty] | 42
43 | Zclose | [kN] | -451.4 | -451.3626 | -0.008275% |  |  | 43 | Zclose | [kN] | -451.4 | -13.6 | 80.3 | 111.7
44 | cini,true | [-] | -0.012 | -0.011775 | -1.871% |  |  | 44 | cini,true | [-] | -0.012 | -0.039 | -0.021 | -0.013
45 | FS,min | [kN] | 2877.93 | 2877.9316 | 5.531e-05% |  |  | 45 | FS,min | [kN] | 2877.93 | 2873.88 | 2873.84 | 2874.43
46 | cini,mod | [-] | 0.0463 |  |  | (valid in case L-Flange is calculated) |  | 46 | cini,mod | [-] | 0.0463 | 0.0052 | 0.0178 | 0.0237 | (valid in case L-Flange is calculated)
47 | cini,mod | [-] | 0.0463 |  |  | (valid in case T-Flange is calculated) |  | 47 | cini,mod | [-] | 0.0463 | 0.0052 | 0.0178 | 0.0237 | (valid in case T-Flange is calculated)
48 | MS(Z) | [Nm] |  |  |  | Bending moment L-Flange as a function of external force Z |  | 48 | MS(Z) | [Nm] |  |  |  |  | Bending moment L-Flange as a function of external force Z
49 | a* | [mm] | 112.8 | 112.777 | -0.02043% |  |  | 49 | a* | [mm] | 112.8 | 112.8 | 112.8 | 112.8
| bS | [1/Nmm] | 1.66e-09 | 1.6643e-09 | 0.2583% | Bending resilience of bolt assembly |  |  | bS | [1/Nmm] | 1.66e-09 | 1.66e-09 | 1.66e-09 | 1.66e-09 | Bending resilience of bolt assembly
50 | MS(Z) | [Nm] |  |  |  | Bending moment for T-Flange as a function of external force Z |  | 50 | MS(Z) | [Nm] |  |  |  |  | Bending moment for T-Flange as a function of external force Z
51 | jS,T,low(Z) | [-] |  |  |  | Intermediate values as function of Z |  | 51 | jS,T,low(Z) | [-] |  |  |  |  | Intermediate values as function of Z
52 | jS,T,high(Z) | [-] |  |  |  | Intermediate values as function of Z |  | 52 | jS,T,high(Z) | [-] |  |  |  |  | Intermediate values as function of Z
53 | cini,M | [-] | 0.082 | 0.082419 | 0.511% | (valid in case L-Flange is calculated) |  | 53 | cini,M | [-] | 0.082 | 0.095 | 0.18 | 0.219 | (valid in case L-Flange is calculated)
| cini,M | [-] | 0 | - | - | (valid in case T-Flange is calculated) |  |  | cini,M | [-] | 0 | 0 | 0 | 0 | (valid in case T-Flange is calculated)
54 | MS,min | [Nm] | -28.21 | -28.2032 | -0.02402% | (valid in case L-Flange is calculated) |  | 54 | MS,min | [Nm] | -28.21 | -21.34 | -12 | -6.4 | (valid in case L-Flange is calculated)
| MS,min | [Nm] | 0 | - | - | (valid in case T-Flange is calculated) |  |  | MS,min | [Nm] | 0 | 0 | 0 | 0 | (valid in case T-Flange is calculated)
| DZdw+DZ | [kN] | -123.192 | - | - |  |  |  | DZdw+DZ | [kN] | -123.192 | -123.192 | -123.192 | -123.192
| Ms,T,low | [Nm] | 0 | - | - | Value at DZdw |  |  | Ms,T,low | [Nm] | 0 | 0 | 0 | 0 | Value at DZdw
| Ms,T,high | [Nm] | -40.182 | - | - | Value at DZdw |  |  | Ms,T,high | [Nm] | -40.182 | -72.576 | -82.928 | -87.819 | Value at DZdw
| Ms,T | [Nm] | 0 | - | - | Value at DZdw |  |  | Ms,T | [Nm] | 0 | 0 | 0 | 0 | Value at DZdw
| Ms,T,low | [Nm] | -0.0013 | - | - | Value at DZdw+DZ |  |  | Ms,T,low | [Nm] | -0.0013 | -0.0043 | -0.0024 | -0.0015 | Value at DZdw+DZ
| Ms,T,high | [Nm] | -40.15 | - | - | Value at DZdw+DZ |  |  | Ms,T,high | [Nm] | -40.15 | -72.517 | -82.861 | -87.748 | Value at DZdw+DZ
| Ms,T | [Nm] | -0.0031 | - | - | Value at DZdw+DZ |  |  | Ms,T | [Nm] | -0.0031 | -0.0076 | -0.0061 | -0.0055 | Value at DZdw+DZ
| M1 | [Nm] | -14.69 | - | - |  |  |  | M1 | [Nm] | -14.69 | -21.34 | -12 | -6.4
| M2 | [Nm] | 2485.92 | - | - |  |  |  | M2 | [Nm] | 2485.92 | 2684.51 | 2747.98 | 2777.96
| M3 | [Nm] | 83.91 | - | - |  |  |  | M3 | [Nm] | 83.91 | 34.14 | 43.52 | 47.53
| a2,M |  | 0.000483 | - | - | Polynomial coefficients for bending moment |  |  | a2,M |  | 0.000483 | 0.0005304 | 0.0005305 | 0.0005345 | Polynomial coefficients for bending moment
| a1,M |  | 0.2015 | - | - | Note that these don't provide an exact match to |  |  | a1,M |  | 0.2015 | 0.2031 | 0.2275 | 0.2309 | Note that these don't provide an exact match to
| a0,M |  | 2.821 | - | - | the interpolated values, but usually good enough |  |  | a0,M |  | 2.821 | -4.358 | 7.981 | 13.94 | the interpolated values, but usually good enough
Design values