## Gap30deg
| A4 Excel Calculation Template |  |  |  | ver. | 1.5
Describe here the template. This text should provide the user with instruction about how to use the template.
version | description |  | date | author | checker | approver
I | Flange Segment Analytical Model for 30° gap size and tilt 1 deg
| Project number: | SP2200052
| Client: | Stichting GROW
| Project name: | Bolt and Beautiful
| Subject: | Flange Segment Analytical Model for 30° gap size and tilt 1 deg
| Revision: | 0.6
| Date: | 2024-06-16
I.1 | Flange Segment Parameters
I.1.1 | Flange Parameters
a) | Distance between inner face of the flange and center of the bolt hole: |  |  | a = | 232.5 | mm
b) | Distance between center of the bolt hole and center-line of the shell: |  |  | b = | 166.5 | mm
b) | Shell thickness: |  |  | s = | 72 | mm
c) | Flange thickness: |  |  | t = | 200 | mm
d) | Central angle of the flange segment: |  |  | α = | 3 | °
e) | Shell outer radius of curvature: |  |  | R = | 3750 | mm
f) | Segment force without external load: |  |  | Zdw = | -123.2917 | kN
g) | Flange modulus of elasticity: |  |  | E = | 210 | GPa
h) | Flange shear modulus: |  |  | G = | 80.77 | GPa
I.1.2 | Bolt parameters
a) | Bolt nominal diameter: |  |  |  | M80
b) | Bolt nominal diameter: |  |  | Dn = | 80 | mm
c) | Bolt shank diameter: |  |  | Dsh = | 76.1 | mm
d) | Bolt shank length: |  |  | Lsh = | 0.27 | mm
e) | Bolt thread pitch: |  |  | P = | 6 | mm
f) | Bolt material yield stress: |  |  | fy = | 900 | MPa
g) | Bolt material ultimate tensile stress: |  |  | fu = | 1000 | MPa
h) | Bolt modulus of elasticity: |  |  | E = | 210 | GPa
i) | Bolt pretension: |  |  | Fv = | 2876 | kN
j) | Bolt hole diameter: |  |  | Do = | 86 | mm
k) | Washer diameter: |  |  | Dw = | 140 | mm
I.1.3 | Gap parameters
a) | Gap height: |  |  | ugap = | 0.87602 | mm
b) | Gap length: |  |  | Lgap = | 1963.4954 | mm
I.2 | Fs(Z): Bolt Axial Force as a function of the shell pull
[8 empty] | Z [kN]: | -449.785 | -423.3057 | -396.8264 | -370.3471 | -343.8678 | -317.3885 | -290.9092 | -264.43 | -237.9507 | -211.4714 | -184.9921 | -158.5128 | -132.0335 | -105.5542 | -79.0749 | -52.5956 | -26.1164 | 0.36294 | 26.8422 | 53.3215 | 79.8008 | 106.2801 | 132.7594 | 159.2387 | 185.718 | 212.1972 | 238.6765 | 265.1558 | 291.6351 | 318.1144 | 344.5937 | 371.073 | 397.5523 | 424.0316 | 450.5108 | 476.9901 | 503.4694 | 529.9487 | 556.428 | 582.9073 | 609.3866 | 635.8659 | 662.3452 | 688.8244 | 715.3037 | 741.783 | 768.2623 | 794.7416 | 821.2209 | 847.7002 | 874.1795 | 900.6588 | 927.138 | 953.6173 | 980.0966 | 1006.5759 | 1033.0552 | 1059.5345 | 1086.0138 | 1112.4931 | 1138.9724 | 1165.4516 | 1191.9309 | 1218.4102 | 1244.8895 | 1271.3688 | 1297.8481 | 1324.3274 | 1350.8067 | 1377.286 | 1403.7652 | 1430.2445 | 1456.7238 | 1483.2031 | 1509.6824 | 1536.1617 | 1562.641 | 1589.1203 | 1615.5996 | 1642.0788 | 1668.5581 | 1695.0374 | 1721.5167 | 1747.996 | 1774.4753 | 1800.9546 | 1827.4339 | 1853.9132 | 1880.3924 | 1906.8717 | 1933.351 | 1959.8303 | 1986.3096 | 2012.7889 | 2039.2682 | 2065.7475 | 2092.2268 | 2118.706 | 2145.1853 | 2171.6646
[8 empty] | Fs [kN}: | 2880.5722 | 2880.5709 | 2880.5233 | 2880.4068 | 2880.2214 | 2879.9671 | 2879.644 | 2879.2519 | 2878.791 | 2878.2611 | 2877.6624 | 2876.9948 | 2876.2583 | 2875.5197 | 2874.9941 | 2874.6975 | 2874.6301 | 2874.7917 | 2875.1825 | 2875.8024 | 2876.6513 | 2877.7294 | 2879.0366 | 2880.5729 | 2882.3383 | 2884.3329 | 2886.5565 | 2889.0092 | 2891.6911 | 2894.602 | 2897.7421 | 2901.1112 | 2904.7095 | 2908.5369 | 2912.5934 | 2916.879 | 2921.3937 | 2926.1375 | 2931.1104 | 2936.3125 | 2941.7436 | 2947.4039 | 2953.2932 | 2959.4117 | 2965.7592 | 2972.3359 | 2979.1417 | 2986.1766 | 2993.4406 | 3000.9337 | 3008.6559 | 3016.6073 | 3024.7877 | 3033.1973 | 3041.8359 | 3050.7037 | 3059.8005 | 3069.1265 | 3078.6816 | 3088.4658 | 3098.4791 | 3108.7215 | 3119.193 | 3129.8936 | 3140.8234 | 3151.9822 | 3163.3701 | 3174.9872 | 3186.8334 | 3198.9086 | 3211.213 | 3223.7465 | 3236.5091 | 3249.5008 | 3262.7216 | 3276.1715 | 3289.8505 | 3303.7587 | 3317.8959 | 3332.2623 | 3346.8577 | 3361.6823 | 3376.736 | 3392.0188 | 3407.5306 | 3423.2716 | 3439.2418 | 3455.441 | 3471.8693 | 3488.5267 | 3505.4133 | 3522.5289 | 3539.8737 | 3557.4475 | 3575.2505 | 3593.2826 | 3611.5438 | 3630.034 | 3648.7535 | 3667.702
[8 empty] | Ms [N·m}: | -17.9917 | -17.9907 | -17.9534 | -17.8621 | -17.7167 | -17.5174 | -17.2641 | -16.9568 | -16.5954 | -16.1801 | -15.7107 | -15.1874 | -14.61 | -13.8307 | -12.3737 | -10.2031 | -7.3189 | -3.7211 | 0.59037 | 5.6154 | 11.3541 | 17.8063 | 24.9722 | 32.8517 | 41.4447 | 50.7514 | 60.7717 | 71.5056 | 82.9531 | 95.1143 | 107.989 | 121.5773 | 135.8793 | 150.8948 | 166.624 | 183.0668 | 200.2231 | 218.0931 | 236.6767 | 255.9739 | 275.9847 | 296.7092 | 318.1472 | 340.2988 | 363.1641 | 386.7429 | 411.0354 | 436.0415 | 461.7611 | 488.1944 | 515.3413 | 543.2018 | 571.7759 | 601.0636 | 631.065 | 661.7799 | 693.2085 | 725.3506 | 758.2064 | 791.7757 | 826.0587 | 861.0553 | 896.7655 | 933.1893 | 970.3267 | 1008.1777 | 1046.7423 | 1086.0206 | 1126.0124 | 1166.7179 | 1208.1369 | 1250.2696 | 1293.1159 | 1336.6757 | 1380.9492 | 1425.9363 | 1471.637 | 1518.0514 | 1565.1793 | 1613.0208 | 1661.576 | 1710.8447 | 1760.8271 | 1811.523 | 1862.9326 | 1915.0558 | 1967.8926 | 2021.443 | 2075.707 | 2130.6846 | 2186.3758 | 2242.7806 | 2299.8991 | 2357.7311 | 2416.2768 | 2475.536 | 2535.5089 | 2596.1954 | 2657.5955 | 2719.7092
I.2.1 | Reference points |  |  |  | Z [kN] | Fs [kN]
a) | Point 1: flange segment at rest |  |  |  | -123.2917 | 2876
b) | Point 2: flange at ultimate limit state |  |  |  | 2068.252 | 3595
c) | Point 3: flange at small deformations |  |  |  | 244.9525 | 2887.1171
d) | Point 4: gap completely closed |  |  |  | -428.3666 | 2880.5722
I.2.2 | Polynomial coefficients |  |  | c0 | c1 | c2
a) | Tensile zone (Z > Z1): |  |  | 2874787.9515 | 0.010313 | 1.6338e-07 |  | Fs_coeff.tens
b) | Compressive zone (Z4 < Z < Z1): |  |  | 2871557.6943 | -0.042088 | -4.9126e-08
c) | Closed gap zone (Z < Z4): |  |  | 2880572.1697 | 0 | 0
I.3 | Ms(Z): Bolt Bending Moment as a function of the shell pull
[11 empty] | X1 = | 0.45
I.3.1 | Reference points |  |  |  | Z [kN] | Ms [N·m] |  |  |  |  | c2 = | 0.00073752
a) | Point 1: flange segment at rest |  |  |  | -123.2917 | -14.4076 |  |  |  |  | c1 = | 0.63186
b) | Point 2: flange at ultimate limit state |  |  |  | 2068.252 | 2481.178 |  |  |  |  | c0 = | 52.2846
c) | Point 3: flange at small deformations |  |  |  | 244.9525 | 63.2513 |  |  |  |  | Ms,min = | -83.0494
d) | Point 4: gap completely closed |  |  |  | -428.3666 | -17.9917
I.3.2 | Polynomial coefficients |  |  | c0 | c1 | c2
a) | Tensile zone (Z > Z1): |  |  | -3.7752 | 0.00014898 | 5.0888e-10
b) | Compressive zone (Z4 < Z < Z1): |  |  | -10.9253 | 3.2993e-05 | 3.851e-11
c) | Closed gap zone (Z < Z4): |  |  | -17.9917 | 0 | 0
I.4 | Model Internal Parameters
I.4.1 | Gap height probability distribution
a) | Local flatness tolerance of the flange: |  |  | utol,1m = | 1.4 | mm/m
b) | Mean gap height: |  |  | kmean = | 0.28774 | mm
c) | Coefficient of variation: |  |  | COVk = | 1.2162 | -
I.4.1 | Gap Stiffness
a) | Initial shell stiffness factor: |  |  | kfac = | 1.8 | -
b) | Initial shell stiffness: |  |  | kshell,ini = | 5109.9347 | kN/mm/m
c) | Flange cross-section area in circumferential direction: |  |  | Acf = | 87000 | mm²
d) | Flange moment of inertia in circumferential direction: |  |  | Icf = | 290000000 | mm4
e) | Flange stiffness: |  |  | kfl = | 1420.1284 | kN/mm/m
f) | Gap stiffness: |  |  | kgap,tot = | 14366.1389 | kN/mm/m
I.4.2 | Stiffness correction factor
a) | Displacement in the ultimate prying state: |  |  | u = | 0.41569 | mm
b) | Segment stiffness: |  |  | kseg = | 10496.26 | kN/mm/m
c) | Stiffness correction factor: |  |  | αk = | 2.3687 | -
I.4.3 | Determination of ULS point P2
a) | Ideal shell force at tensile ULS: |  |  | Z0 = | 2068.252 | kN
b) | Cantilever shell force at tensile ULS: |  |  | Z2,tilde = | 846.8897 | kN
c) | Force necessary to neutralize the flange tilt: |  |  | Δzgap,inclination = | -916.2874 | kN
d) | Shell force at closed gap: |  |  | ΔZgap = | -1221.3624 | kN
e) | Total force necessary to neutralize the gap: |  |  | ΔZgap,tot = | -305.075 | kN
I.4.4 | Determination of small displacements point P3
a) | Fs polynomial initial slope: |  |  | χini,mod = | 0.030189 | -
I.4.5 | Bolt | [5 empty] | i = | SK | 1 | Gew | G | M | Tot
a) | Bolt axial stiffness: |  |  | CS = | 1710.534 | kN/mm | δi = | [5 empty] | 0.00058461 | mm/kN
b) | Bolt bending stiffness: |  |  | CMs = | 600.8578 | kN·m/rad | βi = | 94.735 | 780.973 | 452.98 | 139.38 | 75.788 | 1664.2874 | rad/(GN·m)
c) | Bolt stress area: |  |  | As = | 4344.0538 | mm² |  | 94.7 | 781 | 453 | 139 | 75.8
I.4.6 | Miscellaneous
a) | Gap angle: |  |  | αGap = | 30 | °
b) | Reduced prying distance: |  |  | a' = | 225.5539 | mm
c) | Empirical prying distance: |  |  | a* = | 112.777 | mm
d) | Shell second moment of area: |  |  | Itg = | 129398710.7429 | mm4
e) | Clamped parts stiffness: |  |  | CD = | 10310.0002 | kN/mm
f) | Fs polynomial true initial slope: |  |  | χini,true = | -0.029974 | -
g) | Ms polynomial true initial slope: |  |  | χini,true,M = | 0.023497 | -

## Gap60deg
| A4 Excel Calculation Template |  |  |  | ver. | 1.5
Describe here the template. This text should provide the user with instruction about how to use the template.
version | description |  | date | author | checker | approver
J | Flange Segment Analytical Model for 60° gap size and tilt 1 deg
| Project number: | SP2200052
| Client: | Stichting GROW
| Project name: | Bolt and Beautiful
| Subject: | Flange Segment Analytical Model for 60° gap size and tilt 1 deg
| Revision: | 0.6
| Date: | 2024-06-16
J.1 | Flange Segment Parameters
J.1.1 | Flange Parameters
a) | Distance between inner face of the flange and center of the bolt hole: |  |  | a = | 232.5 | mm
b) | Distance between center of the bolt hole and center-line of the shell: |  |  | b = | 166.5 | mm
b) | Shell thickness: |  |  | s = | 72 | mm
c) | Flange thickness: |  |  | t = | 200 | mm
d) | Central angle of the flange segment: |  |  | α = | 3 | °
e) | Shell outer radius of curvature: |  |  | R = | 3750 | mm
f) | Segment force without external load: |  |  | Zdw = | -123.2917 | kN
g) | Flange modulus of elasticity: |  |  | E = | 210 | GPa
h) | Flange shear modulus: |  |  | G = | 80.77 | GPa
J.1.2 | Bolt parameters
a) | Bolt nominal diameter: |  |  |  | M80
b) | Bolt nominal diameter: |  |  | Dn = | 80 | mm
c) | Bolt shank diameter: |  |  | Dsh = | 76.1 | mm
d) | Bolt shank length: |  |  | Lsh = | 0.27 | mm
e) | Bolt thread pitch: |  |  | P = | 6 | mm
f) | Bolt material yield stress: |  |  | fy = | 900 | MPa
g) | Bolt material ultimate tensile stress: |  |  | fu = | 1000 | MPa
h) | Bolt modulus of elasticity: |  |  | E = | 210 | GPa
i) | Bolt pretension: |  |  | Fv = | 2876 | kN
j) | Bolt hole diameter: |  |  | Do = | 86 | mm
k) | Washer diameter: |  |  | Dw = | 140 | mm
J.1.3 | Gap parameters
a) | Gap height: |  |  | ugap = | 1.6338 | mm
b) | Gap length: |  |  | Lgap = | 3926.9908 | mm
J.2 | Fs(Z): Bolt Axial Force as a function of the shell pull
[8 empty] | Z [kN]: | -130.5063 | -107.252 | -83.9977 | -60.7435 | -37.4892 | -14.235 | 9.0193 | 32.2735 | 55.5278 | 78.782 | 102.0363 | 125.2905 | 148.5448 | 171.799 | 195.0533 | 218.3075 | 241.5618 | 264.816 | 288.0703 | 311.3245 | 334.5788 | 357.833 | 381.0873 | 404.3415 | 427.5958 | 450.85 | 474.1043 | 497.3585 | 520.6128 | 543.867 | 567.1213 | 590.3755 | 613.6298 | 636.884 | 660.1383 | 683.3925 | 706.6468 | 729.901 | 753.1553 | 776.4095 | 799.6638 | 822.9181 | 846.1723 | 869.4266 | 892.6808 | 915.9351 | 939.1893 | 962.4436 | 985.6978 | 1008.9521 | 1032.2063 | 1055.4606 | 1078.7148 | 1101.9691 | 1125.2233 | 1148.4776 | 1171.7318 | 1194.9861 | 1218.2403 | 1241.4946 | 1264.7488 | 1288.0031 | 1311.2573 | 1334.5116 | 1357.7658 | 1381.0201 | 1404.2743 | 1427.5286 | 1450.7828 | 1474.0371 | 1497.2913 | 1520.5456 | 1543.7998 | 1567.0541 | 1590.3083 | 1613.5626 | 1636.8168 | 1660.0711 | 1683.3253 | 1706.5796 | 1729.8339 | 1753.0881 | 1776.3424 | 1799.5966 | 1822.8509 | 1846.1051 | 1869.3594 | 1892.6136 | 1915.8679 | 1939.1221 | 1962.3764 | 1985.6306 | 2008.8849 | 2032.1391 | 2055.3934 | 2078.6476 | 2101.9019 | 2125.1561 | 2148.4104 | 2171.6646
[8 empty] | Fs [kN}: | 2876.0222 | 2875.3308 | 2874.5158 | 2873.8847 | 2873.4375 | 2873.174 | 2873.0945 | 2873.1987 | 2873.4869 | 2873.9588 | 2874.6146 | 2875.4543 | 2876.4777 | 2877.6851 | 2879.0762 | 2880.6512 | 2882.4101 | 2884.3528 | 2886.4793 | 2888.7897 | 2891.2839 | 2893.962 | 2896.8239 | 2899.8697 | 2903.0992 | 2906.5127 | 2910.11 | 2913.8911 | 2917.856 | 2922.0048 | 2926.3375 | 2930.854 | 2935.5543 | 2940.4385 | 2945.5065 | 2950.7584 | 2956.1941 | 2961.8136 | 2967.617 | 2973.6042 | 2979.7753 | 2986.1302 | 2992.669 | 2999.3916 | 3006.298 | 3013.3883 | 3020.6624 | 3028.1204 | 3035.7622 | 3043.5879 | 3051.5974 | 3059.7907 | 3068.1679 | 3076.7289 | 3085.4738 | 3094.4025 | 3103.515 | 3112.8114 | 3122.2916 | 3131.9557 | 3141.8036 | 3151.8354 | 3162.051 | 3172.4505 | 3183.0338 | 3193.8009 | 3204.7519 | 3215.8867 | 3227.2053 | 3238.7078 | 3250.3942 | 3262.2644 | 3274.3184 | 3286.5563 | 3298.978 | 3311.5836 | 3324.373 | 3337.3462 | 3350.5033 | 3363.8442 | 3377.369 | 3391.0776 | 3404.97 | 3419.0463 | 3433.3065 | 3447.7505 | 3462.3783 | 3477.19 | 3492.1855 | 3507.3648 | 3522.728 | 3538.275 | 3554.0059 | 3569.9206 | 3586.0192 | 3602.3016 | 3618.7679 | 3635.418 | 3652.2519 | 3669.2697
[8 empty] | Ms [N·m}: | -25.4624 | -24.2049 | -21.9471 | -19.1167 | -15.7136 | -11.738 | -7.1897 | -2.0688 | 3.6247 | 9.8908 | 16.7295 | 24.1409 | 32.1249 | 40.6815 | 49.8107 | 59.5125 | 69.787 | 80.6341 | 92.0537 | 104.0461 | 116.611 | 129.7485 | 143.4587 | 157.7415 | 172.5969 | 188.0249 | 204.0255 | 220.5988 | 237.7447 | 255.4632 | 273.7543 | 292.618 | 312.0544 | 332.0633 | 352.6449 | 373.7991 | 395.526 | 417.8254 | 440.6975 | 464.1421 | 488.1594 | 512.7494 | 537.9119 | 563.647 | 589.9548 | 616.8352 | 644.2882 | 672.3139 | 700.9121 | 730.083 | 759.8265 | 790.1426 | 821.0313 | 852.4926 | 884.5266 | 917.1332 | 950.3124 | 984.0642 | 1018.3886 | 1053.2857 | 1088.7553 | 1124.7976 | 1161.4125 | 1198.6001 | 1236.3602 | 1274.693 | 1313.5983 | 1353.0763 | 1393.127 | 1433.7502 | 1474.9461 | 1516.7145 | 1559.0556 | 1601.9693 | 1645.4557 | 1689.5146 | 1734.1462 | 1779.3504 | 1825.1272 | 1871.4766 | 1918.3987 | 1965.8933 | 2013.9606 | 2062.6005 | 2111.813 | 2161.5981 | 2211.9559 | 2262.8863 | 2314.3893 | 2366.4649 | 2419.1131 | 2472.334 | 2526.1274 | 2580.4935 | 2635.4322 | 2690.9435 | 2747.0275 | 2803.684 | 2860.9132 | 2918.715
J.2.1 | Reference points |  |  |  | Z [kN] | Fs [kN]
a) | Point 1: flange segment at rest |  |  |  | -123.2917 | 2876
b) | Point 2: flange at ultimate limit state |  |  |  | 2068.252 | 3595
c) | Point 3: flange at small deformations |  |  |  | 138.7881 | 2876.0259
d) | Point 4: gap completely closed |  |  |  | -124.2917 | 2876.0222
J.2.2 | Polynomial coefficients |  |  | c0 | c1 | c2
a) | Tensile zone (Z > Z1): |  |  | 2873103.5127 | -0.0025352 | 1.6999e-07
b) | Compressive zone (Z4 < Z < Z1): |  |  | 2532675.5156 | -5.5249 | -2.2225e-05
c) | Closed gap zone (Z < Z4): |  |  | 2876022.2254 | 0 | 0
J.3 | Ms(Z): Bolt Bending Moment as a function of the shell pull
J.3.1 | Reference points |  |  |  | Z [kN] | Ms [N·m]
a) | Point 1: flange segment at rest |  |  |  | -123.2917 | -25.4285
b) | Point 2: flange at ultimate limit state |  |  |  | 2068.252 | 2666.0569
c) | Point 3: flange at small deformations |  |  |  | 138.7881 | 28.7054
d) | Point 4: gap completely closed |  |  |  | -124.2917 | -25.4624
J.3.2 | Polynomial coefficients |  |  | c0 | c1 | c2
a) | Tensile zone (Z > Z1): |  |  | -9.0218 | 0.00019835 | 5.2946e-10
b) | Compressive zone (Z4 < Z < Z1): |  |  | 498.1995 | 0.0084263 | 3.3897e-08
c) | Closed gap zone (Z < Z4): |  |  | -25.4624 | 0 | 0
J.4 | Model Internal Parameters
J.4.1 | Gap height probability distribution
a) | Local flatness tolerance of the flange: |  |  | utol,1m = | 1.4 | mm/m
b) | Mean gap height: |  |  | kmean = | 0.74253 | mm
c) | Coefficient of variation: |  |  | COVk = | 0.63575 | -
J.4.1 | Gap Stiffness
a) | Initial shell stiffness factor: |  |  | kfac = | 2.0854 | -
b) | Initial shell stiffness: |  |  | kshell,ini = | 2205.3061 | kN/mm/m
c) | Flange cross-section area in circumferential direction: |  |  | Acf = | 87000 | mm²
d) | Flange moment of inertia in circumferential direction: |  |  | Icf = | 290000000 | mm4
e) | Flange stiffness: |  |  | kfl = | 95.7522 | kN/mm/m
f) | Gap stiffness: |  |  | kgap,tot = | 5062.3283 | kN/mm/m
J.4.2 | Stiffness correction factor
a) | Displacement in the ultimate prying state: |  |  | u = | 0.4406 | mm
b) | Segment stiffness: |  |  | kseg = | 14798.6071 | kN/mm/m
c) | Stiffness correction factor: |  |  | αk = | 1.3421 | -
J.4.3 | Determination of ULS point P2
a) | Ideal shell force at tensile ULS: |  |  | Z0 = | 2068.252 | kN
b) | Cantilever shell force at tensile ULS: |  |  | Z2,tilde = | 1265.5652 | kN
c) | Force necessary to neutralize the flange tilt: |  |  | Δzgap,inclination = | -916.2874 | kN
d) | Shell force at closed gap: |  |  | ΔZgap = | -802.6869 | kN
e) | Total force necessary to neutralize the gap: |  |  | ΔZgap,tot = | -1 | kN
J.4.4 | Determination of small displacements point P3
a) | Fs polynomial initial slope: |  |  | χini,mod = | 9.8958e-05 | -
J.4.5 | Bolt | [5 empty] | i = | SK | 1 | Gew | G | M | Tot
a) | Bolt axial stiffness: |  |  | CS = | 1710.534 | kN/mm | δi = | [5 empty] | 0.00058461 | mm/kN
b) | Bolt bending stiffness: |  |  | CMs = | 600.8578 | kN·m/rad | βi = | 94.735 | 780.973 | 452.98 | 139.38 | 75.788 | 1664.2874 | rad/(GN·m)
c) | Bolt stress area: |  |  | As = | 4344.0538 | mm² |  | 94.7 | 781 | 453 | 139 | 75.8
J.4.6 | Miscellaneous
a) | Gap angle: |  |  | αGap = | 60 | °
b) | Reduced prying distance: |  |  | a' = | 225.5539 | mm
c) | Empirical prying distance: |  |  | a* = | 112.777 | mm
d) | Shell second moment of area: |  |  | Itg = | 129398710.7429 | mm4
e) | Clamped parts stiffness: |  |  | CD = | 10310.0002 | kN/mm
f) | Fs polynomial true initial slope: |  |  | χini,true = | -0.044451 | -
g) | Ms polynomial true initial slope: |  |  | χini,true,M = | 0.067795 | -

## Gap90deg
| A4 Excel Calculation Template |  |  |  | ver. | 1.5
Describe here the template. This text should provide the user with instruction about how to use the template.
version | description |  | date | author | checker | approver
K | Flange Segment Analytical Model for 90° gap size and tilt 1 deg
| Project number: | SP2200052
| Client: | Stichting GROW
| Project name: | Bolt and Beautiful
| Subject: | Flange Segment Analytical Model for 90° gap size and tilt 1 deg
| Revision: | 0.6
| Date: | 2024-06-16
K.1 | Flange Segment Parameters
K.1.1 | Flange Parameters
a) | Distance between inner face of the flange and center of the bolt hole: |  |  | a = | 232.5 | mm
b) | Distance between center of the bolt hole and center-line of the shell: |  |  | b = | 166.5 | mm
b) | Shell thickness: |  |  | s = | 72 | mm
c) | Flange thickness: |  |  | t = | 200 | mm
d) | Central angle of the flange segment: |  |  | α = | 3 | °
e) | Shell outer radius of curvature: |  |  | R = | 3750 | mm
f) | Segment force without external load: |  |  | Zdw = | -123.2917 | kN
g) | Flange modulus of elasticity: |  |  | E = | 210 | GPa
h) | Flange shear modulus: |  |  | G = | 80.77 | GPa
K.1.2 | Bolt parameters
a) | Bolt nominal diameter: |  |  |  | M80
b) | Bolt nominal diameter: |  |  | Dn = | 80 | mm
c) | Bolt shank diameter: |  |  | Dsh = | 76.1 | mm
d) | Bolt shank length: |  |  | Lsh = | 0.27 | mm
e) | Bolt thread pitch: |  |  | P = | 6 | mm
f) | Bolt material yield stress: |  |  | fy = | 900 | MPa
g) | Bolt material ultimate tensile stress: |  |  | fu = | 1000 | MPa
h) | Bolt modulus of elasticity: |  |  | E = | 210 | GPa
i) | Bolt pretension: |  |  | Fv = | 2876 | kN
j) | Bolt hole diameter: |  |  | Do = | 86 | mm
k) | Washer diameter: |  |  | Dw = | 140 | mm
K.1.3 | Gap parameters
a) | Gap height: |  |  | ugap = | 2.6525 | mm
b) | Gap length: |  |  | Lgap = | 5890.4862 | mm
K.2 | Fs(Z): Bolt Axial Force as a function of the shell pull
[8 empty] | Z [kN]: | -130.5063 | -107.252 | -83.9977 | -60.7435 | -37.4892 | -14.235 | 9.0193 | 32.2735 | 55.5278 | 78.782 | 102.0363 | 125.2905 | 148.5448 | 171.799 | 195.0533 | 218.3075 | 241.5618 | 264.816 | 288.0703 | 311.3245 | 334.5788 | 357.833 | 381.0873 | 404.3415 | 427.5958 | 450.85 | 474.1043 | 497.3585 | 520.6128 | 543.867 | 567.1213 | 590.3755 | 613.6298 | 636.884 | 660.1383 | 683.3925 | 706.6468 | 729.901 | 753.1553 | 776.4095 | 799.6638 | 822.9181 | 846.1723 | 869.4266 | 892.6808 | 915.9351 | 939.1893 | 962.4436 | 985.6978 | 1008.9521 | 1032.2063 | 1055.4606 | 1078.7148 | 1101.9691 | 1125.2233 | 1148.4776 | 1171.7318 | 1194.9861 | 1218.2403 | 1241.4946 | 1264.7488 | 1288.0031 | 1311.2573 | 1334.5116 | 1357.7658 | 1381.0201 | 1404.2743 | 1427.5286 | 1450.7828 | 1474.0371 | 1497.2913 | 1520.5456 | 1543.7998 | 1567.0541 | 1590.3083 | 1613.5626 | 1636.8168 | 1660.0711 | 1683.3253 | 1706.5796 | 1729.8339 | 1753.0881 | 1776.3424 | 1799.5966 | 1822.8509 | 1846.1051 | 1869.3594 | 1892.6136 | 1915.8679 | 1939.1221 | 1962.3764 | 1985.6306 | 2008.8849 | 2032.1391 | 2055.3934 | 2078.6476 | 2101.9019 | 2125.1561 | 2148.4104 | 2171.6646
[8 empty] | Fs [kN}: | 2876.0206 | 2875.383 | 2874.6424 | 2874.084 | 2873.7078 | 2873.5139 | 2873.5022 | 2873.6727 | 2874.0254 | 2874.5604 | 2875.2776 | 2876.177 | 2877.2586 | 2878.5225 | 2879.9685 | 2881.5969 | 2883.4074 | 2885.4001 | 2887.5751 | 2889.9323 | 2892.4717 | 2895.1934 | 2898.0973 | 2901.1834 | 2904.4517 | 2907.9022 | 2911.535 | 2915.35 | 2919.3472 | 2923.5267 | 2927.8883 | 2932.4322 | 2937.1583 | 2942.0667 | 2947.1572 | 2952.43 | 2957.885 | 2963.5223 | 2969.3417 | 2975.3434 | 2981.5273 | 2987.8934 | 2994.4418 | 3001.1724 | 3008.0852 | 3015.1802 | 3022.4575 | 3029.9169 | 3037.5586 | 3045.3826 | 3053.3887 | 3061.5771 | 3069.9477 | 3078.5005 | 3087.2356 | 3096.1528 | 3105.2523 | 3114.534 | 3123.998 | 3133.6441 | 3143.4725 | 3153.4831 | 3163.676 | 3174.051 | 3184.6083 | 3195.3478 | 3206.2696 | 3217.3735 | 3228.6597 | 3240.1281 | 3251.7788 | 3263.6116 | 3275.6267 | 3287.824 | 3300.2035 | 3312.7653 | 3325.5093 | 3338.4355 | 3351.5439 | 3364.8345 | 3378.3074 | 3391.9625 | 3405.7998 | 3419.8194 | 3434.0211 | 3448.4051 | 3462.9713 | 3477.7198 | 3492.6504 | 3507.7633 | 3523.0584 | 3538.5358 | 3554.1953 | 3570.0371 | 3586.0611 | 3602.2674 | 3618.6558 | 3635.2265 | 3651.9794 | 3668.9145
[8 empty] | Ms [N·m}: | -29.0638 | -27.1581 | -23.9932 | -20.2607 | -15.9607 | -11.093 | -5.6578 | 0.34495 | 6.9153 | 14.0532 | 21.7588 | 30.0319 | 38.8725 | 48.2808 | 58.2566 | 68.8 | 79.911 | 91.5895 | 103.8357 | 116.6494 | 130.0307 | 143.9796 | 158.496 | 173.58 | 189.2316 | 205.4508 | 222.2376 | 239.5919 | 257.5138 | 276.0033 | 295.0604 | 314.6851 | 334.8773 | 355.6371 | 376.9645 | 398.8594 | 421.322 | 444.3521 | 467.9498 | 492.1151 | 516.8479 | 542.1483 | 568.0163 | 594.4519 | 621.4551 | 649.0258 | 677.1641 | 705.87 | 735.1435 | 764.9846 | 795.3932 | 826.3694 | 857.9132 | 890.0246 | 922.7035 | 955.95 | 989.7641 | 1024.1458 | 1059.095 | 1094.6119 | 1130.6963 | 1167.3483 | 1204.5678 | 1242.355 | 1280.7097 | 1319.632 | 1359.1219 | 1399.1793 | 1439.8043 | 1480.997 | 1522.7571 | 1565.0849 | 1607.9803 | 1651.4432 | 1695.4737 | 1740.0717 | 1785.2374 | 1830.9706 | 1877.2714 | 1924.1398 | 1971.5758 | 2019.5793 | 2068.1505 | 2117.2892 | 2166.9954 | 2217.2693 | 2268.1107 | 2319.5197 | 2371.4963 | 2424.0405 | 2477.1522 | 2530.8316 | 2585.0785 | 2639.8929 | 2695.275 | 2751.2246 | 2807.7418 | 2864.8266 | 2922.479 | 2980.699
K.2.1 | Reference points |  |  |  | Z [kN] | Fs [kN]
a) | Point 1: flange segment at rest |  |  |  | -123.2917 | 2876
b) | Point 2: flange at ultimate limit state |  |  |  | 2068.252 | 3595
c) | Point 3: flange at small deformations |  |  |  | 121.6524 | 2876.0242
d) | Point 4: gap completely closed |  |  |  | -124.2917 | 2876.0206
K.2.2 | Polynomial coefficients |  |  | c0 | c1 | c2
a) | Tensile zone (Z > Z1): |  |  | 2873485.0823 | 0.00037515 | 1.6849e-07
b) | Compressive zone (Z4 < Z < Z1): |  |  | 2558004.2015 | -5.1173 | -2.0586e-05
c) | Closed gap zone (Z < Z4): |  |  | 2876020.5857 | 0 | 0
K.3 | Ms(Z): Bolt Bending Moment as a function of the shell pull
K.3.1 | Reference points |  |  |  | Z [kN] | Ms [N·m]
a) | Point 1: flange segment at rest |  |  |  | -123.2917 | -29.0103
b) | Point 2: flange at ultimate limit state |  |  |  | 2068.252 | 2726.1427
c) | Point 3: flange at small deformations |  |  |  | 121.6524 | 28.7001
d) | Point 4: gap completely closed |  |  |  | -124.2917 | -29.0638
K.3.2 | Polynomial coefficients |  |  | c0 | c1 | c2
a) | Tensile zone (Z > Z1): |  |  | -7.8333 | 0.00023647 | 5.248e-10
b) | Compressive zone (Z4 < Z < Z1): |  |  | 797.8948 | 0.013307 | 5.353e-08
c) | Closed gap zone (Z < Z4): |  |  | -29.0638 | 0 | 0
K.4 | Model Internal Parameters
K.4.1 | Gap height probability distribution
a) | Local flatness tolerance of the flange: |  |  | utol,1m = | 1.4 | mm/m
b) | Mean gap height: |  |  | kmean = | 1.3644 | mm
c) | Coefficient of variation: |  |  | COVk = | 0.49936 | -
K.4.1 | Gap Stiffness
a) | Initial shell stiffness factor: |  |  | kfac = | 2.4781 | -
b) | Initial shell stiffness: |  |  | kshell,ini = | 1237.2238 | kN/mm/m
c) | Flange cross-section area in circumferential direction: |  |  | Acf = | 87000 | mm²
d) | Flange moment of inertia in circumferential direction: |  |  | Icf = | 290000000 | mm4
e) | Flange stiffness: |  |  | kfl = | 19.1941 | kN/mm/m
f) | Gap stiffness: |  |  | kgap,tot = | 2764.1194 | kN/mm/m
K.4.2 | Stiffness correction factor
a) | Displacement in the ultimate prying state: |  |  | u = | 0.44602 | mm
b) | Segment stiffness: |  |  | kseg = | 15671.4727 | kN/mm/m
c) | Stiffness correction factor: |  |  | αk = | 1.1764 | -
K.4.3 | Determination of ULS point P2
a) | Ideal shell force at tensile ULS: |  |  | Z0 = | 2068.252 | kN
b) | Cantilever shell force at tensile ULS: |  |  | Z2,tilde = | 1356.7038 | kN
c) | Force necessary to neutralize the flange tilt: |  |  | Δzgap,inclination = | -916.2874 | kN
d) | Shell force at closed gap: |  |  | ΔZgap = | -711.5482 | kN
e) | Total force necessary to neutralize the gap: |  |  | ΔZgap,tot = | -1 | kN
K.4.4 | Determination of small displacements point P3
a) | Fs polynomial initial slope: |  |  | χini,mod = | 9.8958e-05 | -
K.4.5 | Bolt | [5 empty] | i = | SK | 1 | Gew | G | M | Tot
a) | Bolt axial stiffness: |  |  | CS = | 1710.534 | kN/mm | δi = | [5 empty] | 0.00058461 | mm/kN
b) | Bolt bending stiffness: |  |  | CMs = | 600.8578 | kN·m/rad | βi = | 94.735 | 780.973 | 452.98 | 139.38 | 75.788 | 1664.2874 | rad/(GN·m)
c) | Bolt stress area: |  |  | As = | 4344.0538 | mm² |  | 94.7 | 781 | 453 | 139 | 75.8
K.4.6 | Miscellaneous
a) | Gap angle: |  |  | αGap = | 90 | °
b) | Reduced prying distance: |  |  | a' = | 225.5539 | mm
c) | Empirical prying distance: |  |  | a* = | 112.777 | mm
d) | Shell second moment of area: |  |  | Itg = | 129398710.7429 | mm4
e) | Clamped parts stiffness: |  |  | CD = | 10310.0002 | kN/mm
f) | Fs polynomial true initial slope: |  |  | χini,true = | -0.041171 | -
g) | Ms polynomial true initial slope: |  |  | χini,true,M = | 0.10706 | -

## Gap120deg
| A4 Excel Calculation Template |  |  |  | ver. | 1.5
Describe here the template. This text should provide the user with instruction about how to use the template.
version | description |  | date | author | checker | approver
L | Flange Segment Analytical Model for 120° gap size and tilt 1 deg
| Project number: | SP2200052
| Client: | Stichting GROW
| Project name: | Bolt and Beautiful
| Subject: | Flange Segment Analytical Model for 120° gap size and tilt 1 deg
| Revision: | 0.6
| Date: | 2024-06-16
L.1 | Flange Segment Parameters
L.1.1 | Flange Parameters
a) | Distance between inner face of the flange and center of the bolt hole: |  |  | a = | 232.5 | mm
b) | Distance between center of the bolt hole and center-line of the shell: |  |  | b = | 166.5 | mm
b) | Shell thickness: |  |  | s = | 72 | mm
c) | Flange thickness: |  |  | t = | 200 | mm
d) | Central angle of the flange segment: |  |  | α = | 3 | °
e) | Shell outer radius of curvature: |  |  | R = | 3750 | mm
f) | Segment force without external load: |  |  | Zdw = | -123.2917 | kN
g) | Flange modulus of elasticity: |  |  | E = | 210 | GPa
h) | Flange shear modulus: |  |  | G = | 80.77 | GPa
L.1.2 | Bolt parameters
a) | Bolt nominal diameter: |  |  |  | M80
b) | Bolt nominal diameter: |  |  | Dn = | 80 | mm
c) | Bolt shank diameter: |  |  | Dsh = | 76.1 | mm
d) | Bolt shank length: |  |  | Lsh = | 0.27 | mm
e) | Bolt thread pitch: |  |  | P = | 6 | mm
f) | Bolt material yield stress: |  |  | fy = | 900 | MPa
g) | Bolt material ultimate tensile stress: |  |  | fu = | 1000 | MPa
h) | Bolt modulus of elasticity: |  |  | E = | 210 | GPa
i) | Bolt pretension: |  |  | Fv = | 2876 | kN
j) | Bolt hole diameter: |  |  | Do = | 86 | mm
k) | Washer diameter: |  |  | Dw = | 140 | mm
L.1.3 | Gap parameters
a) | Gap height: |  |  | ugap = | 3.9553 | mm
b) | Gap length: |  |  | Lgap = | 7853.9816 | mm
L.2 | Fs(Z): Bolt Axial Force as a function of the shell pull
[8 empty] | Z [kN]: | -130.5063 | -107.252 | -83.9977 | -60.7435 | -37.4892 | -14.235 | 9.0193 | 32.2735 | 55.5278 | 78.782 | 102.0363 | 125.2905 | 148.5448 | 171.799 | 195.0533 | 218.3075 | 241.5618 | 264.816 | 288.0703 | 311.3245 | 334.5788 | 357.833 | 381.0873 | 404.3415 | 427.5958 | 450.85 | 474.1043 | 497.3585 | 520.6128 | 543.867 | 567.1213 | 590.3755 | 613.6298 | 636.884 | 660.1383 | 683.3925 | 706.6468 | 729.901 | 753.1553 | 776.4095 | 799.6638 | 822.9181 | 846.1723 | 869.4266 | 892.6808 | 915.9351 | 939.1893 | 962.4436 | 985.6978 | 1008.9521 | 1032.2063 | 1055.4606 | 1078.7148 | 1101.9691 | 1125.2233 | 1148.4776 | 1171.7318 | 1194.9861 | 1218.2403 | 1241.4946 | 1264.7488 | 1288.0031 | 1311.2573 | 1334.5116 | 1357.7658 | 1381.0201 | 1404.2743 | 1427.5286 | 1450.7828 | 1474.0371 | 1497.2913 | 1520.5456 | 1543.7998 | 1567.0541 | 1590.3083 | 1613.5626 | 1636.8168 | 1660.0711 | 1683.3253 | 1706.5796 | 1729.8339 | 1753.0881 | 1776.3424 | 1799.5966 | 1822.8509 | 1846.1051 | 1869.3594 | 1892.6136 | 1915.8679 | 1939.1221 | 1962.3764 | 1985.6306 | 2008.8849 | 2032.1391 | 2055.3934 | 2078.6476 | 2101.9019 | 2125.1561 | 2148.4104 | 2171.6646
[8 empty] | Fs [kN}: | 2876.0199 | 2875.4032 | 2874.6915 | 2874.1613 | 2873.8127 | 2873.6457 | 2873.6603 | 2873.8566 | 2874.2344 | 2874.7938 | 2875.5348 | 2876.4574 | 2877.5616 | 2878.8474 | 2880.3147 | 2881.9637 | 2883.7943 | 2885.8065 | 2888.0002 | 2890.3756 | 2892.9326 | 2895.6711 | 2898.5913 | 2901.693 | 2904.9764 | 2908.4413 | 2912.0879 | 2915.916 | 2919.9257 | 2924.1171 | 2928.49 | 2933.0445 | 2937.7806 | 2942.6984 | 2947.7977 | 2953.0786 | 2958.5411 | 2964.1852 | 2970.0109 | 2976.0182 | 2982.2071 | 2988.5775 | 2995.1296 | 3001.8633 | 3008.7786 | 3015.8754 | 3023.1539 | 3030.614 | 3038.2556 | 3046.0789 | 3054.0837 | 3062.2702 | 3070.6382 | 3079.1879 | 3087.9191 | 3096.8319 | 3105.9263 | 3115.2024 | 3124.66 | 3134.2992 | 3144.12 | 3154.1224 | 3164.3064 | 3174.672 | 3185.2192 | 3195.948 | 3206.8584 | 3217.9504 | 3229.224 | 3240.6792 | 3252.3159 | 3264.1343 | 3276.1343 | 3288.3158 | 3300.679 | 3313.2238 | 3325.9501 | 3338.8581 | 3351.9476 | 3365.2187 | 3378.6715 | 3392.3058 | 3406.1217 | 3420.1193 | 3434.2984 | 3448.6591 | 3463.2014 | 3477.9253 | 3492.8308 | 3507.9179 | 3523.1866 | 3538.6369 | 3554.2688 | 3570.0823 | 3586.0774 | 3602.2541 | 3618.6124 | 3635.1522 | 3651.8737 | 3668.7768
[8 empty] | Ms [N·m}: | -30.7717 | -28.5729 | -24.9978 | -20.857 | -16.1506 | -10.8785 | -5.0409 | 1.3624 | 8.3313 | 15.8658 | 23.966 | 32.6318 | 41.8632 | 51.6602 | 62.0228 | 72.9511 | 84.4449 | 96.5044 | 109.1296 | 122.3203 | 136.0767 | 150.3987 | 165.2863 | 180.7395 | 196.7584 | 213.3429 | 230.493 | 248.2087 | 266.49 | 285.337 | 304.7496 | 324.7278 | 345.2717 | 366.3811 | 388.0562 | 410.2969 | 433.1032 | 456.4752 | 480.4127 | 504.9159 | 529.9847 | 555.6192 | 581.8192 | 608.5849 | 635.9162 | 663.8131 | 692.2757 | 721.3039 | 750.8977 | 781.0571 | 811.7821 | 843.0728 | 874.929 | 907.3509 | 940.3385 | 973.8916 | 1008.0104 | 1042.6948 | 1077.9448 | 1113.7604 | 1150.1417 | 1187.0886 | 1224.6011 | 1262.6792 | 1301.3229 | 1340.5323 | 1380.3073 | 1420.6479 | 1461.5541 | 1503.026 | 1545.0635 | 1587.6666 | 1630.8353 | 1674.5697 | 1718.8696 | 1763.7352 | 1809.1664 | 1855.1633 | 1901.7257 | 1948.8538 | 1996.5475 | 2044.8068 | 2093.6318 | 2143.0224 | 2192.9785 | 2243.5004 | 2294.5878 | 2346.2409 | 2398.4595 | 2451.2438 | 2504.5938 | 2558.5093 | 2612.9905 | 2668.0373 | 2723.6497 | 2779.8277 | 2836.5714 | 2893.8807 | 2951.7556 | 3010.1961
L.2.1 | Reference points |  |  |  | Z [kN] | Fs [kN]
a) | Point 1: flange segment at rest |  |  |  | -123.2917 | 2876
b) | Point 2: flange at ultimate limit state |  |  |  | 2068.252 | 3595
c) | Point 3: flange at small deformations |  |  |  | 114.922 | 2876.0236
d) | Point 4: gap completely closed |  |  |  | -124.2917 | 2876.0199
L.2.2 | Polynomial coefficients |  |  | c0 | c1 | c2
a) | Tensile zone (Z > Z1): |  |  | 2873633.1217 | 0.0015043 | 1.6791e-07
b) | Compressive zone (Z4 < Z < Z1): |  |  | 2567831.0901 | -4.9591 | -1.995e-05
c) | Closed gap zone (Z < Z4): |  |  | 2876019.9495 | 0 | 0
L.3 | Ms(Z): Bolt Bending Moment as a function of the shell pull
L.3.1 | Reference points |  |  |  | Z [kN] | Ms [N·m]
a) | Point 1: flange segment at rest |  |  |  | -123.2917 | -30.7093
b) | Point 2: flange at ultimate limit state |  |  |  | 2068.252 | 2754.6439
c) | Point 3: flange at small deformations |  |  |  | 114.922 | 28.698
d) | Point 4: gap completely closed |  |  |  | -124.2917 | -30.7717
L.3.2 | Polynomial coefficients |  |  | c0 | c1 | c2
a) | Tensile zone (Z > Z1): |  |  | -7.3722 | 0.00025376 | 5.2299e-10
b) | Compressive zone (Z4 < Z < Z1): |  |  | 933.2392 | 0.015512 | 6.2402e-08
c) | Closed gap zone (Z < Z4): |  |  | -30.7717 | 0 | 0
L.4 | Model Internal Parameters
L.4.1 | Gap height probability distribution
a) | Local flatness tolerance of the flange: |  |  | utol,1m = | 1.4 | mm/m
b) | Mean gap height: |  |  | kmean = | 2.1533 | mm
c) | Coefficient of variation: |  |  | COVk = | 0.44426 | -
L.4.1 | Gap Stiffness
a) | Initial shell stiffness factor: |  |  | kfac = | 2.8708 | -
b) | Initial shell stiffness: |  |  | kshell,ini = | 800.987 | kN/mm/m
c) | Flange cross-section area in circumferential direction: |  |  | Acf = | 87000 | mm²
d) | Flange moment of inertia in circumferential direction: |  |  | Icf = | 290000000 | mm4
e) | Flange stiffness: |  |  | kfl = | 6.1048 | kN/mm/m
f) | Gap stiffness: |  |  | kgap,tot = | 1775.602 | kN/mm/m
L.4.2 | Stiffness correction factor
a) | Displacement in the ultimate prying state: |  |  | u = | 0.4478 | mm
b) | Segment stiffness: |  |  | kseg = | 15953.9393 | kN/mm/m
c) | Stiffness correction factor: |  |  | αk = | 1.1113 | -
L.4.3 | Determination of ULS point P2
a) | Ideal shell force at tensile ULS: |  |  | Z0 = | 2068.252 | kN
b) | Cantilever shell force at tensile ULS: |  |  | Z2,tilde = | 1386.6793 | kN
c) | Force necessary to neutralize the flange tilt: |  |  | Δzgap,inclination = | -916.2874 | kN
d) | Shell force at closed gap: |  |  | ΔZgap = | -681.5727 | kN
e) | Total force necessary to neutralize the gap: |  |  | ΔZgap,tot = | -1 | kN
L.4.4 | Determination of small displacements point P3
a) | Fs polynomial initial slope: |  |  | χini,mod = | 9.8958e-05 | -
L.4.5 | Bolt | [5 empty] | i = | SK | 1 | Gew | G | M | Tot
a) | Bolt axial stiffness: |  |  | CS = | 1710.534 | kN/mm | δi = | [5 empty] | 0.00058461 | mm/kN
b) | Bolt bending stiffness: |  |  | CMs = | 600.8578 | kN·m/rad | βi = | 94.735 | 780.973 | 452.98 | 139.38 | 75.788 | 1664.2874 | rad/(GN·m)
c) | Bolt stress area: |  |  | As = | 4344.0538 | mm² |  | 94.7 | 781 | 453 | 139 | 75.8
L.4.6 | Miscellaneous
a) | Gap angle: |  |  | αGap = | 120 | °
b) | Reduced prying distance: |  |  | a' = | 225.5539 | mm
c) | Empirical prying distance: |  |  | a* = | 112.777 | mm
d) | Shell second moment of area: |  |  | Itg = | 129398710.7429 | mm4
e) | Clamped parts stiffness: |  |  | CD = | 10310.0002 | kN/mm
f) | Fs polynomial true initial slope: |  |  | χini,true = | -0.039899 | -
g) | Ms polynomial true initial slope: |  |  | χini,true,M = | 0.1248 | -

## AMD1
Collection of all (intermediate) values as calculated according to IEC 61400-6 AMD1:2024 | [10 empty] | Design cases
Geometry:
Compare Gap Angle
120
4
Gap120deg
Equation | Symbol | Unit | SGRE Value | KCI Value | Mismatch | Comment |  | Equation | Symbol | Unit | 30° | 60° | 90° | 120°
1 | Fp,C' |  |  | - |  | Simplified formula used, therefore not evaluated |  | 1 | Fp,C' | [5 empty] | Simplified formula used, therefore not evaluated
2 | DFpl | [kN] | 153.7407 | - |  | Simplified formula used, therefore not used directly (but reported here for info) |  | 2 | DFpl | [kN] | 153.7407 | 153.7407 | 153.7407 | 153.7407 | Simplified formula used, therefore not used directly (but reported here for info)
| fy,b | [MPa] | 900 | 900 | 0% | Nominal yield strength (0.2% strain limit) for 10.9 bolts |  |  | fy,b | [MPa] | 900 | 900 | 900 | 900 | Nominal yield strength (0.2% strain limit) for 10.9 bolts
| AS | [mm²] | 4344.0716 | 4344.0538 | -0.0004099% |  |  |  | AS | [mm²] | 4344.0716 | 4344.0716 | 4344.0716 | 4344.0716
3 | Fp,C' | [kN] | 2876 | 2876 | 0% | Design value of preload, simplified formula |  | 3 | Fp,C' | [kN] | 2876 | 2876 | 2876 | 2876 | Design value of preload, simplified formula
| Fp,inst.,mean | [kN] | 3144.239 | - |  |  |  |  | Fp,inst.,mean | [kN] | 3144.239 | 3144.239 | 3144.239 | 3144.239
| COVp | [-] | 0.03 | - |  |  |  |  | COVp | [-] | 0.03 | 0.03 | 0.03 | 0.03
| Fp,mean | [kN] | 3074.8142 | - |  | Design preload averaged over 5 bolts |  |  | Fp,mean | [kN] | 3074.8142 | 3074.8142 | 3074.8142 | 3074.8142 | Design preload averaged over 5 bolts
4 | Fp,C' | [kN] | 2872.2135 | - |  | Limit value for HV bolts |  | 4 | Fp,C' | [kN] | 2872.2135 | 2872.2135 | 2872.2135 | 2872.2135 | Limit value for HV bolts
| dS | [m/N] | 5.8459e-10 | 5.8461e-10 | 0.004029% |  |  |  | dS | [m/N] | 5.8459e-10 | 5.8459e-10 | 5.8459e-10 | 5.8459e-10
| dP | [m/N] | 9.6993e-11 | 9.6993e-11 | -3.998e-14% |  |  |  | dP | [m/N] | 9.6993e-11 | 9.6993e-11 | 9.6993e-11 | 9.6993e-11
| p | [-] | 0.14231 | 0.1423 | -0.003455% |  |  |  | p | [-] | 0.14231 | 0.14231 | 0.14231 | 0.14231
5 | DFZ | [kN] | 48.86 | - |  |  |  | 5 | DFZ | [kN] | 48.86 | 48.86 | 48.86 | 48.86
| DFTsbw | [mm] | 500 | - |  |  |  |  | DFTsbw | [mm] | 500 | 500 | 500 | 500
6 | fZ,tot | [mm] | 33.3021 | - |  | Including 50% reduction where re-tightening is assumed |  | 6 | fZ,tot | [mm] | 33.3021 | 33.3021 | 33.3021 | 33.3021 | Including 50% reduction where re-tightening is assumed
7 | FS,loss | [kN] | 3323.2148 | - |  |  |  | 7 | FS,loss | [kN] | 3323.2148 | 3323.2148 | 3323.2148 | 3323.2148
8 | Mloss | [MNm] | 321.6955 | - |  | Note: S1 loads not included here, only FLS loads |  | 8 | Mloss | [MNm] | 321.6955 | 321.6955 | 321.6955 | 321.6955 | Note: S1 loads not included here, only FLS loads
9 | Mmax,FLS | [MNm] | 321.6955 | - |  |  |  | 9 | Mmax,FLS | [MNm] | 321.6955 | 321.6955 | 321.6955 | 321.6955
10 | Mmin,FLS | [MNm] | -318.4495 | - |  |  |  | 10 | Mmin,FLS | [MNm] | -318.4495 | -318.4495 | -318.4495 | -318.4495
| Zloss | [kN] | 1320.1892 | - |  |  |  |  | Zloss | [kN] | 1320.1892 | 1320.1892 | 1320.1892 | 1320.1892
11 | FU,D/Zloss | [-] |  | - |  | (valid in case L-Flange is calculated) |  | 11 | FU,D/Zloss | [-] |  |  |  |  | (valid in case L-Flange is calculated)
| aGap | [deg] | 120 | 120 | -1.184e-14% |  |  |  | aGap | [deg] | 30 | 60 | 90 | 120
| LGap | [m] | 7.854 | 7.854 | -1.131e-14% | Gap length measured on outside diameter |  |  | LGap | [m] | 1.9635 | 3.927 | 5.8905 | 7.854 | Gap length measured on outside diameter
| D | [m] | 7.5 | 7.5 | 0% |  |  |  | D | [m] | 7.5 | 7.5 | 7.5 | 7.5
| utol,1m | [mm/m] | 1.4 | 1.4 | 0% |  |  |  | utol,1m | [mm/m] | 1.4 | 1.4 | 1.4 | 1.4
12 | kmean | [mm] | 2.1533 | 2.1533 | -2.062e-14% |  |  | 12 | kmean | [mm] | 0.28774 | 0.74253 | 1.3644 | 2.1533
13 | COVk | [-] | 0.44426 | 0.44426 | -3.749e-14% |  |  | 13 | COVk | [-] | 1.2162 | 0.63575 | 0.49936 | 0.44426
| L30° | [m] | 1.9635 | - |  |  |  |  | L30° | [m] | 1.9635 | 1.9635 | 1.9635 | 1.9635
14 | utol,30° | [mm] | 1.9617 | - |  |  |  | 14 | utol,30° | [mm] | 1.9617 | 1.9617 | 1.9617 | 1.9617
15 | utol,360° | [mm] | 2.9426 | - |  |  |  | 15 | utol,360° | [mm] | 2.9426 | 2.9426 | 2.9426 | 2.9426
16 | sk |  | 0.42441 | - |  |  |  | 16 | sk |  | 0.95286 | 0.58263 | 0.47184 | 0.42441
17 | mk |  | 0.67695 | - |  |  |  | 17 | mk |  | -1.6997 | -0.46741 | 0.1994 | 0.67695
18 | p95 |  | 1.3751 | - |  |  |  | 18 | p95 |  | -0.13232 | 0.49095 | 0.97553 | 1.3751
19 | kdesign | [mm] | 3.9553 | 3.9553 | -3.368e-14% |  |  | 19 | kdesign | [mm] | 0.87602 | 1.6338 | 2.6525 | 3.9553
| kused | [mm] | 3.9553 | 3.9553 | -3.368e-14% | Gap value used for calculation |  |  | kused | [mm] | 0.87602 | 1.6338 | 2.6525 | 3.9553 | Gap value used for calculation
20 | k(l) |  |  |  |  | Gap shape formula |  | 20 | k(l) | [5 empty] | Gap shape formula
21 | Ds |  |  |  |  | Stress range formula |  | 21 | Ds | [5 empty] | Stress range formula
22 | FU,B | [6 empty] | 22 | FU,B
23 | FU,A | [6 empty] | 23 | FU,A
24 | FS(Z) |  |  |  |  | Summarized formula for bolt force curve |  | 24 | FS(Z) | [5 empty] | Summarized formula for bolt force curve
| Z1 | [kN] | -123.2917 | -123.2917 | 0% |  |  |  | Z1 | [kN] | -123.2917 | -123.2917 | -123.2917 | -123.2917
| FS,1 | [kN] | 2876 | 2876 | 0% |  |  |  | FS,1 | [kN] | 2876 | 2876 | 2876 | 2876
| Z2 | [kN] | 2068.252 | 2068.252 | 0% |  |  |  | Z2 | [kN] | 2068.252 | 2068.252 | 2068.252 | 2068.252
| FS,2 | [kN] | 3595 | 3595 | 0% |  |  |  | FS,2 | [kN] | 3595 | 3595 | 3595 | 3595
| Z3 | [kN] | 114.9216 | 114.922 | 0.0003291% |  |  |  | Z3 | [kN] | 244.9474 | 138.7869 | 121.6518 | 114.9216
| FS,3 | [kN] | 2876.0236 | 2876.0236 | -2.702e-08% |  |  |  | FS,3 | [kN] | 2887.1171 | 2876.0259 | 2876.0242 | 2876.0236
| D0 |  | 1019745420.5033 | - |  |  |  |  | D0 |  | 1471428797.386 | 1108201254.0456 | 1044943443.0138 | 1019745420.5033
| D1 |  | 171223.6629 | - |  |  |  |  | D1 |  | 240400.2082 | 188377.6839 | 176061.2405 | 171223.6629
| D2 |  | 1534071.5457 | - |  |  |  |  | D2 |  | 15176374.5596 | -2809296.2129 | 392122.9872 | 1534071.5457
| a2 |  | 0.00016791 | 0.00016791 | 2.041e-05% |  |  |  | a2 |  | 0.00016338 | 0.00016999 | 0.00016849 | 0.00016791
| a1 |  | 0.0015044 | 0.0015043 | -0.00443% |  |  |  | a1 |  | 0.010314 | -0.002535 | 0.00037526 | 0.0015044
| a0 |  | 2873.6331 | 2873.6331 | -3.041e-07% |  |  |  | a0 |  | 2874.7881 | 2873.1035 | 2873.4851 | 2873.6331
25 | DZgap | [kN] | 681.5727 | 681.5727 | 6.273e-08% |  |  | 25 | DZgap | [kN] | 1221.362 | 802.6868 | 711.5482 | 681.5727
| Atg | [mm²] | 38819.6132 | - |  |  |  |  | Atg | [mm²] | 38819.6132 | 38819.6132 | 38819.6132 | 38819.6132
| Itg | [mm4] | 129398710.7429 | 129398710.7429 | -1.152e-14% |  |  |  | Itg | [mm4] | 129398710.7429 | 129398710.7429 | 129398710.7429 | 129398710.7429
| Acf | [mm²] | 87000 | 87000 | 3.345e-14% |  |  |  | Acf | [mm²] | 87000 | 87000 | 87000 | 87000
| Icf | [mm4] | 290000000 | 290000000 | 2.055e-14% |  |  |  | Icf | [mm4] | 290000000 | 290000000 | 290000000 | 290000000
26 | kgap,tot | [N/mm/mm] | 1775.602 | 1775.602 | 6.273e-08% |  |  | 26 | kgap,tot | [N/mm/mm] | 14366.1351 | 5062.3282 | 2764.1193 | 1775.602
27 | kshell,ini | [N/mm/mm] | 591.4519 | - |  | Interpolated value |  | 27 | kshell,ini | [N/mm/mm] | 4747.6491 | 1990.4379 | 1050.2469 | 591.4519 | Interpolated value
| kshell,ini | [N/mm/mm] | 800.987 | 800.987 | 1.419e-14% | Simplified formula |  |  | kshell,ini | [N/mm/mm] | 5109.9347 | 2205.3061 | 1237.2238 | 800.987 | Simplified formula
| kshell,ini | [N/mm/mm] | 800.987 | 800.987 | 1.419e-14% | Value used |  |  | kshell,ini | [N/mm/mm] | 5109.9347 | 2205.3061 | 1237.2238 | 800.987 | Value used
28 | kfac | [-] | 2.8708 | 2.8708 | 0% |  |  | 28 | kfac | [-] | 1.8 | 2.0854 | 2.4781 | 2.8708
29 | kfl | [N/mm/mm] | 6.1048 | 6.1048 | 8.294e-06% |  |  | 29 | kfl | [N/mm/mm] | 1420.1267 | 95.7522 | 19.1941 | 6.1048
30 | DZgap,c | [kN] | 579.5687 | - |  | (valid in case T-Flange is calculated) |  | 30 | DZgap,c | [kN] | 550.9008 | 572.5871 | 577.9958 | 579.5687 | (valid in case T-Flange is calculated)
31 | FV,c | [kN] | 298.6278 | - |  | (valid in case T-Flange is calculated) |  | 31 | FV,c | [kN] | 426.1155 | 329.6753 | 305.6224 | 298.6278 | (valid in case T-Flange is calculated)
| DZgap,inclination | [kN] | -916.2923 | -916.2874 | -0.0005351% | Inclination used: 1deg |  |  | DZgap,inclination | [kN] | -916.2923 | -916.2923 | -916.2923 | -916.2923 | Inclination used: 1deg
32 | DZgap,tot | [kN] | 1 | 1 | 0% |  |  | 32 | DZgap,tot | [kN] | 305.0698 | 1 | 1 | 1
33 | FS,0=FS,2 | [kN] | 3595 | - |  |  |  | 33 | FS,0=FS,2 | [kN] | 3595 | 3595 | 3595 | 3595
34 | Z0 | [kN] | 2068.252 | 2068.252 | 0% | (valid in case L-Flange is calculated) |  | 34 | Z0 | [kN] | 2068.252 | 2068.252 | 2068.252 | 2068.252 | (valid in case L-Flange is calculated)
35 | Z0 | [kN] | 2068.252 | - |  | (valid in case T-Flange is calculated) |  | 35 | Z0 | [kN] | 2068.252 | 2068.252 | 2068.252 | 2068.252 | (valid in case T-Flange is calculated)
36 | ak | [-] | 1.1113 | 1.1113 | 0.0003291% |  | 1.1113 | 36 | ak | [-] | 2.3686 | 1.3421 | 1.1764 | 1.1113
| c | [mm] | 194.0981 | - |  |  |  |  | c | [mm] | 194.0981 | 194.0981 | 194.0981 | 194.0981
37 | kseg | [N/mm/mm] | 15954.4636 | 15953.9393 | -0.003286% |  |  | 37 | kseg | [N/mm/mm] | 10496.6351 | 14799.1015 | 15671.9899 | 15954.4636
38 | Z2~ | [kN] | 1386.6793 | 1387 | 0.02313% |  |  | 38 | Z2~ | [kN] | 846.89 | 1265.5652 | 1356.7038 | 1386.6793
39 | u | [mm] | 0.44779 | 0.4478 | 0.003287% | (valid in case L-Flange is calculated) |  | 39 | u | [mm] | 0.41568 | 0.44058 | 0.446 | 0.44779 | (valid in case L-Flange is calculated)
40 | u | [mm] | 0.44779 |  |  | (valid in case T-Flange is calculated) |  | 40 | u | [mm] | 0.41568 | 0.44058 | 0.446 | 0.44779 | (valid in case T-Flange is calculated)
| Gtwr+GRNA | [kN] | 14795 | - |  |  |  |  | Gtwr+GRNA | [kN] | 14795 | 14795 | 14795 | 14795
41 | DZdw | [kN] | -123.2917 | -123.2917 | 0% |  |  | 41 | DZdw | [kN] | -123.2917 | -123.2917 | -123.2917 | -123.2917
42 | [7 empty] | 42
43 | Zclose | [kN] | -124.2917 | -124.2917 | 0% |  |  | 43 | Zclose | [kN] | -428.3614 | -124.2917 | -124.2917 | -124.2917
44 | cini,true | [-] | -0.039882 | -0.039899 | 0.04229% |  |  | 44 | cini,true | [-] | -0.029956 | -0.044433 | -0.041154 | -0.039882
45 | FS,min | [kN] | 2876.0199 | 2876.0199 | 2.932e-07% |  |  | 45 | FS,min | [kN] | 2880.5694 | 2876.0222 | 2876.0206 | 2876.0199
46 | cini,mod | [-] | 9.8961e-05 | 9.8958e-05 |  | (valid in case L-Flange is calculated) |  | 46 | cini,mod | [-] | 0.03019 | 9.8961e-05 | 9.8961e-05 | 9.8961e-05 | (valid in case L-Flange is calculated)
47 | cini,mod | [-] | 9.8961e-05 |  |  | (valid in case T-Flange is calculated) |  | 47 | cini,mod | [-] | 0.03019 | 9.8961e-05 | 9.8961e-05 | 9.8961e-05 | (valid in case T-Flange is calculated)
48 | MS(Z) | [Nm] |  |  |  | Bending moment L-Flange as a function of external force Z |  | 48 | MS(Z) | [Nm] |  |  |  |  | Bending moment L-Flange as a function of external force Z
49 | a* | [mm] | 112.777 | 112.777 | -1.26e-14% |  |  | 49 | a* | [mm] | 112.777 | 112.777 | 112.777 | 112.777
| bS | [1/Nmm] | 1.6642e-09 | 1.6643e-09 | 0.007861% | Bending resilience of bolt assembly |  |  | bS | [1/Nmm] | 1.6642e-09 | 1.6642e-09 | 1.6642e-09 | 1.6642e-09 | Bending resilience of bolt assembly
50 | MS(Z) | [Nm] |  |  |  | Bending moment for T-Flange as a function of external force Z |  | 50 | MS(Z) | [Nm] |  |  |  |  | Bending moment for T-Flange as a function of external force Z
51 | jS,T,low(Z) | [-] |  |  |  | Intermediate values as function of Z |  | 51 | jS,T,low(Z) | [-] |  |  |  |  | Intermediate values as function of Z
52 | jS,T,high(Z) | [-] |  |  |  | Intermediate values as function of Z |  | 52 | jS,T,high(Z) | [-] |  |  |  |  | Intermediate values as function of Z
53 | cini,M | [-] | 0.12487 | 0.1248 | -0.05459% | (valid in case L-Flange is calculated) |  | 53 | cini,M | [-] | 0.023561 | 0.067861 | 0.10713 | 0.12487 | (valid in case L-Flange is calculated)
| cini,M | [-] | -0.082915 | - | - | (valid in case T-Flange is calculated) |  |  | cini,M | [-] | 0.014302 | -0.085112 | -0.083418 | -0.082915 | (valid in case T-Flange is calculated)
54 | MS,min | [Nm] | -30.7743 | -30.7717 | -0.008283% | (valid in case L-Flange is calculated) |  | 54 | MS,min | [Nm] | -18.0028 | -25.4646 | -29.0663 | -30.7743 | (valid in case L-Flange is calculated)
| MS,min | [Nm] | 0.00059017 | - | - | (valid in case T-Flange is calculated) |  |  | MS,min | [Nm] | -10.9247 | 0.0043556 | 0.0016995 | 0.00059017 | (valid in case T-Flange is calculated)
| DZdw+DZ | [kN] | -123.1917 | - | - |  |  |  | DZdw+DZ | [kN] | -123.1917 | -123.1917 | -123.1917 | -123.1917
| Ms,T,low | [Nm] | 0 | - | - | Value at DZdw |  |  | Ms,T,low | [Nm] | 0 | 0 | 0 | 0 | Value at DZdw
| Ms,T,high | [Nm] | -89.6038 | - | - | Value at DZdw |  |  | Ms,T,high | [Nm] | -71.5522 | -83.7562 | -87.7225 | -89.6038 | Value at DZdw
| Ms,T | [Nm] | -0.040868 | - | - | Value at DZdw |  |  | Ms,T | [Nm] | -8.7432 | -0.0382 | -0.040009 | -0.040868 | Value at DZdw
| Ms,T,low | [Nm] | -0.0042434 | - | - | Value at DZdw+DZ |  |  | Ms,T,low | [Nm] | -0.0031873 | -0.0047276 | -0.0043787 | -0.0042434 | Value at DZdw+DZ
| Ms,T,high | [Nm] | -89.5312 | - | - | Value at DZdw+DZ |  |  | Ms,T,high | [Nm] | -71.4941 | -83.6883 | -87.6513 | -89.5312 | Value at DZdw+DZ
| Ms,T | [Nm] | -0.049159 | - | - | Value at DZdw+DZ |  |  | Ms,T | [Nm] | -8.7418 | -0.046712 | -0.048351 | -0.049159 | Value at DZdw+DZ
| M1 | [Nm] | -30.7118 | - | - |  |  |  | M1 | [Nm] | -14.409 | -25.4307 | -29.0127 | -30.7118
| M2 | [Nm] | 2754.7719 | - | - |  |  |  | M2 | [Nm] | 2481.2879 | 2666.1799 | 2726.2692 | 2754.7719
| M3 | [Nm] | 28.7003 | - | - |  |  |  | M3 | [Nm] | 63.255 | 28.7076 | 28.7023 | 28.7003
| a2,M |  | 0.00052301 | - | - | Polynomial coefficients for bending moment |  |  | a2,M |  | 0.0005089 | 0.00052948 | 0.00052482 | 0.00052301 | Polynomial coefficients for bending moment
| a1,M |  | 0.25378 | - | - | Note that these don't provide an exact match to |  |  | a1,M |  | 0.149 | 0.19837 | 0.23649 | 0.25378 | Note that these don't provide an exact match to
| a0,M |  | -7.3724 | - | - | the interpolated values, but usually good enough |  |  | a0,M |  | -3.7747 | -9.022 | -7.8335 | -7.3724 | the interpolated values, but usually good enough
[11 empty] | 0.33904 | 0.35534 | 0.3702 | 0.37713
Design values