## Gap30deg
| A4 Excel Calculation Template |  |  |  | ver. | 1.5
Describe here the template. This text should provide the user with instruction about how to use the template.
version | description |  | date | author | checker | approver
A | Flange Segment Analytical Model for 30° gap size
| Project number: | SP2200052
| Client: | Stichting GROW
| Project name: | Bolt and Beautiful
| Subject: | Flange Segment Analytical Model for 30° gap size
| Revision: | 0.10
| Date: | 2024-05-20
A.1 | Flange Segment Parameters
A.1.1 | Flange Parameters
a) | Distance between inner face of the flange and center of the bolt hole: |  |  | a = | 160 | mm
b) | Distance between center of the bolt hole and center-line of the shell: |  |  | b = | 80 | mm
b) | Shell thickness: |  |  | s = | 30 | mm
c) | Flange thickness: |  |  | t = | 125 | mm
d) | Central angle of the flange segment: |  |  | α = | 2.5 | °
e) | Shell outer radius of curvature: |  |  | R = | 2300 | mm
f) | Segment force without external load: |  |  | Zdw = | -30.139 | kN
g) | Flange modulus of elasticity: |  |  | E = | 210 | GPa
h) | Flange shear modulus: |  |  | G = | 80.77 | GPa
A.1.2 | Bolt parameters
a) | Bolt nominal diameter: |  |  |  | M48
b) | Bolt nominal diameter: |  |  | Dn = | 48 | mm
c) | Bolt shank diameter: |  |  | Dsh = | 48 | mm
d) | Bolt shank length: |  |  | Lsh = | 0.238 | mm
e) | Bolt thread pitch: |  |  | P = | 5 | mm
f) | Bolt material yield stress: |  |  | fy = | 900 | MPa
g) | Bolt material ultimate tensile stress: |  |  | fu = | 1040 | MPa
h) | Bolt modulus of elasticity: |  |  | E = | 210 | GPa
i) | Bolt pretension: |  |  | Fv = | 809 | kN
j) | Bolt hole diameter: |  |  | Do = | 52 | mm
k) | Washer diameter: |  |  | Dw = | 92 | mm
A.1.3 | Gap parameters
a) | Gap height: |  |  | ugap = | 0.77768 | mm
b) | Gap length: |  |  | Lgap = | 1204.2772 | mm
A.2 | Fs(Z): Bolt Axial Force as a function of the shell pull
[8 empty] | Z [kN]: | -417.1686 | -406.9284 | -396.6883 | -386.4482 | -376.208 | -365.9679 | -355.7278 | -345.4877 | -335.2475 | -325.0074 | -314.7673 | -304.5271 | -294.287 | -284.0469 | -273.8068 | -263.5666 | -253.3265 | -243.0864 | -232.8463 | -222.6061 | -212.366 | -202.1259 | -191.8857 | -181.6456 | -171.4055 | -161.1654 | -150.9252 | -140.6851 | -130.445 | -120.2049 | -109.9647 | -99.7246 | -89.4845 | -79.2443 | -69.0042 | -58.7641 | -48.524 | -38.2838 | -28.0437 | -17.8036 | -7.5635 | 2.6767 | 12.9168 | 23.1569 | 33.3971 | 43.6372 | 53.8773 | 64.1174 | 74.3576 | 84.5977 | 94.8378 | 105.0779 | 115.3181 | 125.5582 | 135.7983 | 146.0385 | 156.2786 | 166.5187 | 176.7588 | 186.999 | 197.2391 | 207.4792 | 217.7193 | 227.9595 | 238.1996 | 248.4397 | 258.6799 | 268.92 | 279.1601 | 289.4002 | 299.6404 | 309.8805 | 320.1206 | 330.3607 | 340.6009 | 350.841 | 361.0811 | 371.3213 | 381.5614 | 391.8015 | 402.0416 | 412.2818 | 422.5219 | 432.762 | 443.0021 | 453.2423 | 463.4824 | 473.7225 | 483.9627 | 494.2028 | 504.4429 | 514.683 | 524.9232 | 535.1633 | 545.4034 | 555.6435 | 565.8837 | 576.1238 | 586.3639 | 596.6041
[8 empty] | Fs [kN}: | 799.4881 | 799.4881 | 799.4881 | 799.4964 | 799.5195 | 799.5574 | 799.6101 | 799.6775 | 799.7598 | 799.8569 | 799.9688 | 800.0954 | 800.2369 | 800.3931 | 800.5642 | 800.7501 | 800.9507 | 801.1662 | 801.3964 | 801.6415 | 801.9013 | 802.176 | 802.4654 | 802.7696 | 803.0887 | 803.4225 | 803.7711 | 804.1345 | 804.5128 | 804.9058 | 805.3136 | 805.7362 | 806.1736 | 806.6259 | 807.0929 | 807.5747 | 808.0713 | 808.5827 | 809.1118 | 809.751 | 810.5442 | 811.4917 | 812.5932 | 813.8488 | 815.2586 | 816.8225 | 818.5405 | 820.4127 | 822.4389 | 824.6193 | 826.9538 | 829.4424 | 832.0852 | 834.882 | 837.833 | 840.9381 | 844.1974 | 847.6107 | 851.1782 | 854.8998 | 858.7755 | 862.8054 | 866.9893 | 871.3274 | 875.8196 | 880.4659 | 885.2664 | 890.221 | 895.3297 | 900.5925 | 906.0094 | 911.5805 | 917.3056 | 923.1849 | 929.2184 | 935.4059 | 941.7476 | 948.2434 | 954.8933 | 961.6973 | 968.6554 | 975.7677 | 983.0341 | 990.4546 | 998.0293 | 1005.758 | 1013.6409 | 1021.6779 | 1029.869 | 1038.2143 | 1046.7136 | 1055.3671 | 1064.1747 | 1073.1365 | 1082.2523 | 1091.5223 | 1100.9464 | 1110.5246 | 1120.2569 | 1130.1434
[8 empty] | Ms [N·m}: | -39.277 | -39.277 | -39.2769 | -39.2454 | -39.1576 | -39.0136 | -38.8133 | -38.5567 | -38.2439 | -37.8748 | -37.4494 | -36.9678 | -36.4299 | -35.8358 | -35.1854 | -34.4787 | -33.7157 | -32.8965 | -32.0211 | -31.0893 | -30.1013 | -29.0571 | -27.9565 | -26.7998 | -25.5867 | -24.3174 | -22.9918 | -21.61 | -20.1719 | -18.6775 | -17.1268 | -15.5199 | -13.8568 | -12.1373 | -10.3617 | -8.5297 | -6.6415 | -4.697 | -2.6916 | -0.47759 | 2.0155 | 4.7875 | 7.8387 | 11.1689 | 14.7781 | 18.6664 | 22.8337 | 27.2801 | 32.0055 | 37.01 | 42.2935 | 47.8561 | 53.6977 | 59.8183 | 66.2181 | 72.8968 | 79.8546 | 87.0915 | 94.6074 | 102.4024 | 110.4764 | 118.8294 | 127.4615 | 136.3727 | 145.5629 | 155.0321 | 164.7804 | 174.8078 | 185.1142 | 195.6996 | 206.5641 | 217.7076 | 229.1302 | 240.8318 | 252.8125 | 265.0723 | 277.611 | 290.4289 | 303.5257 | 316.9017 | 330.5566 | 344.4907 | 358.7037 | 373.1958 | 387.967 | 403.0172 | 418.3465 | 433.9548 | 449.8422 | 466.0086 | 482.454 | 499.1785 | 516.1821 | 533.4647 | 551.0263 | 568.867 | 586.9868 | 605.3856 | 624.0634 | 643.0203
A.2.1 | Reference points |  |  |  | Z [kN] | Fs [kN]
a) | Point 1: flange segment at rest |  |  |  | -30.139 | 809
b) | Point 2: flange at ultimate limit state |  |  |  | 568.1943 | 1103.0942
c) | Point 3: flange at small deformations |  |  |  | 58.2095 | 819.3137
d) | Point 4: gap completely closed |  |  |  | -397.3034 | 799.4881
A.2.2 | Polynomial coefficients |  |  | c0 | c1 | c2
a) | Tensile zone (Z > Z1): |  |  | 811229.1301 | 0.096111 | 7.3489e-07 |  | Fs_coeff.tens
b) | Compressive zone (Z4 < Z < Z1): |  |  | 810625.6773 | 0.056066 | 7.0558e-08
c) | Closed gap zone (Z < Z4): |  |  | 799488.0969 | 0 | 0
A.3 | Ms(Z): Bolt Bending Moment as a function of the shell pull
[11 empty] | X1 = | 0.45
A.3.1 | Reference points |  |  |  | Z [kN] | Ms [N·m] |  |  |  |  | c2 = | 0.0006128
a) | Point 1: flange segment at rest |  |  |  | -30.139 | -3.1102 |  |  |  |  | c1 = | 0.48694
b) | Point 2: flange at ultimate limit state |  |  |  | 568.1943 | 591.114 |  |  |  |  | c0 = | 11.009
c) | Point 3: flange at small deformations |  |  |  | 58.2095 | 24.6807 |  |  |  |  | Ms,min = | -85.7222
d) | Point 4: gap completely closed |  |  |  | -397.3034 | -39.277
A.3.2 | Polynomial coefficients |  |  | c0 | c1 | c2
a) | Tensile zone (Z > Z1): |  |  | 4.036 | 0.00027721 | 1.3306e-09
b) | Compressive zone (Z4 < Z < Z1): |  |  | 3.0711 | 0.00021318 | 2.6828e-10
c) | Closed gap zone (Z < Z4): |  |  | -39.277 | 0 | 0
A.4 | Model Internal Parameters
A.4.1 | Gap height probability distribution
a) | Local flatness tolerance of the flange: |  |  | utol,1m = | 1.4 | mm/m
b) | Mean gap height: |  |  | kmean = | 0.25544 | mm
c) | Coefficient of variation: |  |  | COVk = | 1.2162 | -
A.4.1 | Gap Stiffness
a) | Initial shell stiffness factor: |  |  | kfac = | 1.8202 | -
b) | Initial shell stiffness: |  |  | kshell,ini = | 2873.979 | kN/mm/m
c) | Flange cross-section area in circumferential direction: |  |  | Acf = | 31875 | mm²
d) | Flange moment of inertia in circumferential direction: |  |  | Icf = | 41503906.25 | mm4
e) | Flange stiffness: |  |  | kfl = | 1430.9054 | kN/mm/m
f) | Gap stiffness: |  |  | kgap,tot = | 9470.7456 | kN/mm/m
A.4.2 | Stiffness correction factor
a) | Displacement in the ultimate prying state: |  |  | u = | 0.23104 | mm
b) | Segment stiffness: |  |  | kseg = | 15195.951 | kN/mm/m
c) | Stiffness correction factor: |  |  | αk = | 1.6232 | -
A.4.3 | Determination of ULS point P2
a) | Ideal shell force at tensile ULS: |  |  | Z0 = | 717.2013 | kN
b) | Cantilever shell force at tensile ULS: |  |  | Z2,tilde = | 350.0369 | kN
c) | Force necessary to neutralize the flange tilt: |  |  | Δzgap,inclination = | 0 | kN
d) | Force necessary to neutralize a parallel gap: |  |  | ΔZgap = | -367.1644 | kN
e) | Total force necessary to neutralize the gap: |  |  | ΔZgap,tot = | -367.1644 | kN
A.4.4 | Determination of small displacements point P3
a) | Fs polynomial initial slope: |  |  | χini,mod = | 0.11674 | -
A.4.5 | Bolt | [5 empty] | i = | SK | 1 | Gew | G | M | Tot
a) | Bolt axial stiffness: |  |  | CS = | 1069.6255 | kN/mm | δi = | [5 empty] | 0.00093491 | mm/kN
b) | Bolt bending stiffness: |  |  | CMs = | 143.9733 | kN·m/rad | βi = | 94.735 | 780.973 | 452.98 | 139.38 | 75.788 | 6945.7328 | rad/(GN·m)
c) | Bolt stress area: |  |  | As = | 1473.1493 | mm²
A.4.6 | Miscellaneous
a) | Gap angle: |  |  | αGap = | 30 | °
b) | Reduced prying distance: |  |  | a' = | 148.684 | mm
c) | Empirical prying distance: |  |  | a* = | 74.342 | mm
d) | Shell second moment of area: |  |  | Itg = | 16227528.2422 | mm4
e) | Clamped parts stiffness: |  |  | CD = | 7247.183 | kN/mm
f) | Fs polynomial true initial slope: |  |  | χini,true = | 0.051813 | -
g) | Ms polynomial true initial slope: |  |  | χini,true,M = | 0.19701 | -

## Gap60deg
| A4 Excel Calculation Template |  |  |  | ver. | 1.5
Describe here the template. This text should provide the user with instruction about how to use the template.
version | description |  | date | author | checker | approver
B | Flange Segment Analytical Model for 60° gap size
| Project number: | SP2200052
| Client: | Stichting GROW
| Project name: | Bolt and Beautiful
| Subject: | Flange Segment Analytical Model for 60° gap size
| Revision: | 0.10
| Date: | 2024-05-20
B.1 | Flange Segment Parameters
B.1.1 | Flange Parameters
a) | Distance between inner face of the flange and center of the bolt hole: |  |  | a = | 160 | mm
b) | Distance between center of the bolt hole and center-line of the shell: |  |  | b = | 80 | mm
b) | Shell thickness: |  |  | s = | 30 | mm
c) | Flange thickness: |  |  | t = | 125 | mm
d) | Central angle of the flange segment: |  |  | α = | 2.5 | °
e) | Shell outer radius of curvature: |  |  | R = | 2300 | mm
f) | Segment force without external load: |  |  | Zdw = | -30.139 | kN
g) | Flange modulus of elasticity: |  |  | E = | 210 | GPa
h) | Flange shear modulus: |  |  | G = | 80.77 | GPa
B.1.2 | Bolt parameters
a) | Bolt nominal diameter: |  |  |  | M48
b) | Bolt nominal diameter: |  |  | Dn = | 48 | mm
c) | Bolt shank diameter: |  |  | Dsh = | 48 | mm
d) | Bolt shank length: |  |  | Lsh = | 0.238 | mm
e) | Bolt thread pitch: |  |  | P = | 5 | mm
f) | Bolt material yield stress: |  |  | fy = | 900 | MPa
g) | Bolt material ultimate tensile stress: |  |  | fu = | 1040 | MPa
h) | Bolt modulus of elasticity: |  |  | E = | 210 | GPa
i) | Bolt pretension: |  |  | Fv = | 809 | kN
j) | Bolt hole diameter: |  |  | Do = | 52 | mm
k) | Washer diameter: |  |  | Dw = | 92 | mm
B.1.3 | Gap parameters
a) | Gap height: |  |  | ugap = | 1.3495 | mm
b) | Gap length: |  |  | Lgap = | 2408.5544 | mm
B.2 | Fs(Z): Bolt Axial Force as a function of the shell pull
[8 empty] | Z [kN]: | -220.3606 | -211.752 | -203.1433 | -194.5347 | -185.926 | -177.3174 | -168.7087 | -160.1001 | -151.4914 | -142.8828 | -134.2742 | -125.6655 | -117.0569 | -108.4482 | -99.8396 | -91.2309 | -82.6223 | -74.0136 | -65.405 | -56.7963 | -48.1877 | -39.5791 | -30.9704 | -22.3618 | -13.7531 | -5.1445 | 3.4642 | 12.0728 | 20.6815 | 29.2901 | 37.8988 | 46.5074 | 55.116 | 63.7247 | 72.3333 | 80.942 | 89.5506 | 98.1593 | 106.7679 | 115.3766 | 123.9852 | 132.5939 | 141.2025 | 149.8111 | 158.4198 | 167.0284 | 175.6371 | 184.2457 | 192.8544 | 201.463 | 210.0717 | 218.6803 | 227.289 | 235.8976 | 244.5062 | 253.1149 | 261.7235 | 270.3322 | 278.9408 | 287.5495 | 296.1581 | 304.7668 | 313.3754 | 321.9841 | 330.5927 | 339.2013 | 347.81 | 356.4186 | 365.0273 | 373.6359 | 382.2446 | 390.8532 | 399.4619 | 408.0705 | 416.6792 | 425.2878 | 433.8964 | 442.5051 | 451.1137 | 459.7224 | 468.331 | 476.9397 | 485.5483 | 494.157 | 502.7656 | 511.3743 | 519.9829 | 528.5915 | 537.2002 | 545.8088 | 554.4175 | 563.0261 | 571.6348 | 580.2434 | 588.8521 | 597.4607 | 606.0694 | 614.678 | 623.2866 | 631.8953
[8 empty] | Fs [kN}: | 808.456 | 808.456 | 808.4568 | 808.46 | 808.4657 | 808.4739 | 808.4846 | 808.4977 | 808.5134 | 808.5316 | 808.5523 | 808.5754 | 808.6011 | 808.6292 | 808.6599 | 808.693 | 808.7287 | 808.7668 | 808.8075 | 808.8506 | 808.8962 | 808.9444 | 808.995 | 809.091 | 809.2943 | 809.6054 | 810.0241 | 810.5506 | 811.1849 | 811.9268 | 812.7765 | 813.7339 | 814.7991 | 815.972 | 817.2526 | 818.641 | 820.137 | 821.7409 | 823.4524 | 825.2717 | 827.1987 | 829.2334 | 831.3759 | 833.6261 | 835.984 | 838.4497 | 841.0231 | 843.7042 | 846.4931 | 849.3897 | 852.394 | 855.5061 | 858.7258 | 862.0534 | 865.4886 | 869.0316 | 872.6823 | 876.4407 | 880.3069 | 884.2808 | 888.3625 | 892.5518 | 896.8489 | 901.2538 | 905.7663 | 910.3866 | 915.1147 | 919.9504 | 924.8939 | 929.9451 | 935.1041 | 940.3708 | 945.7452 | 951.2273 | 956.8172 | 962.5148 | 968.3202 | 974.2333 | 980.2541 | 986.3826 | 992.6189 | 998.9629 | 1005.4146 | 1011.9741 | 1018.6413 | 1025.4162 | 1032.2989 | 1039.2893 | 1046.3874 | 1053.5932 | 1060.9068 | 1068.3281 | 1075.8572 | 1083.494 | 1091.2385 | 1099.0907 | 1107.0507 | 1115.1184 | 1123.2938 | 1131.577
[8 empty] | Ms [N·m}: | -18.9379 | -18.9379 | -18.9177 | -18.8329 | -18.6818 | -18.4646 | -18.1812 | -17.8315 | -17.4157 | -16.9336 | -16.3854 | -15.7709 | -15.0902 | -14.3433 | -13.5303 | -12.651 | -11.7055 | -10.6938 | -9.6158 | -8.4717 | -7.2614 | -5.9849 | -4.6421 | -3.1806 | -1.5246 | 0.32645 | 2.3725 | 4.6137 | 7.0499 | 9.6812 | 12.5075 | 15.5289 | 18.7453 | 22.1568 | 25.7633 | 29.5649 | 33.5616 | 37.7533 | 42.1401 | 46.7219 | 51.4988 | 56.4707 | 61.6377 | 66.9997 | 72.5568 | 78.309 | 84.2562 | 90.3985 | 96.7358 | 103.2682 | 109.9956 | 116.9181 | 124.0357 | 131.3483 | 138.8559 | 146.5586 | 154.4564 | 162.5492 | 170.8371 | 179.3201 | 187.9981 | 196.8711 | 205.9392 | 215.2024 | 224.6606 | 234.3139 | 244.1622 | 254.2056 | 264.444 | 274.8775 | 285.5061 | 296.3297 | 307.3484 | 318.5621 | 329.9709 | 341.5747 | 353.3736 | 365.3675 | 377.5565 | 389.9406 | 402.5197 | 415.2939 | 428.2631 | 441.4274 | 454.7867 | 468.3411 | 482.0905 | 496.035 | 510.1746 | 524.5092 | 539.0389 | 553.7636 | 568.6834 | 583.7982 | 599.1081 | 614.6131 | 630.3131 | 646.2081 | 662.2982 | 678.5834
B.2.1 | Reference points |  |  |  | Z [kN] | Fs [kN]
a) | Point 1: flange segment at rest |  |  |  | -30.139 | 809
b) | Point 2: flange at ultimate limit state |  |  |  | 601.805 | 1103.0942
c) | Point 3: flange at small deformations |  |  |  | 40.1523 | 813.0167
d) | Point 4: gap completely closed |  |  |  | -209.8672 | 808.456
B.2.2 | Polynomial coefficients |  |  | c0 | c1 | c2
a) | Tensile zone (Z > Z1): |  |  | 809842.6777 | 0.049866 | 7.2685e-07
b) | Compressive zone (Z4 < Z < Z1): |  |  | 809197.7358 | 0.0070683 | 1.684e-08
c) | Closed gap zone (Z < Z4): |  |  | 808456.0297 | 0 | 0
B.3 | Ms(Z): Bolt Bending Moment as a function of the shell pull
B.3.1 | Reference points |  |  |  | Z [kN] | Ms [N·m]
a) | Point 1: flange segment at rest |  |  |  | -30.139 | -4.5089
b) | Point 2: flange at ultimate limit state |  |  |  | 601.805 | 622.5116
c) | Point 3: flange at small deformations |  |  |  | 40.1523 | 13.2796
d) | Point 4: gap completely closed |  |  |  | -209.8672 | -18.9379
B.3.2 | Polynomial coefficients |  |  | c0 | c1 | c2
a) | Tensile zone (Z > Z1): |  |  | 1.5257 | 0.00023989 | 1.316e-09
b) | Compressive zone (Z4 < Z < Z1): |  |  | 0.73607 | 0.00018749 | 4.4669e-10
c) | Closed gap zone (Z < Z4): |  |  | -18.9379 | 0 | 0
B.4 | Model Internal Parameters
B.4.1 | Gap height probability distribution
a) | Local flatness tolerance of the flange: |  |  | utol,1m = | 1.4 | mm/m
b) | Mean gap height: |  |  | kmean = | 0.61334 | mm
c) | Coefficient of variation: |  |  | COVk = | 0.63575 | -
B.4.1 | Gap Stiffness
a) | Initial shell stiffness factor: |  |  | kfac = | 2.3405 | -
b) | Initial shell stiffness: |  |  | kshell,ini = | 1117.574 | kN/mm/m
c) | Flange cross-section area in circumferential direction: |  |  | Acf = | 31875 | mm²
d) | Flange moment of inertia in circumferential direction: |  |  | Icf = | 41503906.25 | mm4
e) | Flange stiffness: |  |  | kfl = | 96.7421 | kN/mm/m
f) | Gap stiffness: |  |  | kgap,tot = | 2671.4955 | kN/mm/m
B.4.2 | Stiffness correction factor
a) | Displacement in the ultimate prying state: |  |  | u = | 0.24153 | mm
b) | Segment stiffness: |  |  | kseg = | 22319.4687 | kN/mm/m
c) | Stiffness correction factor: |  |  | αk = | 1.1197 | -
B.4.3 | Determination of ULS point P2
a) | Ideal shell force at tensile ULS: |  |  | Z0 = | 717.2013 | kN
b) | Cantilever shell force at tensile ULS: |  |  | Z2,tilde = | 537.473 | kN
c) | Force necessary to neutralize the flange tilt: |  |  | Δzgap,inclination = | 0 | kN
d) | Shell force at closed gap: |  |  | ΔZgap = | -179.7282 | kN
e) | Total force necessary to neutralize the gap: |  |  | ΔZgap,tot = | -179.7282 | kN
B.4.4 | Determination of small displacements point P3
a) | Fs polynomial initial slope: |  |  | χini,mod = | 0.057144 | -
B.4.5 | Bolt | [5 empty] | i = | SK | 1 | Gew | G | M | Tot
a) | Bolt axial stiffness: |  |  | CS = | 1069.6255 | kN/mm | δi = | [5 empty] | 0.00093491 | mm/kN
b) | Bolt bending stiffness: |  |  | CMs = | 143.9733 | kN·m/rad | βi = | 94.735 | 780.973 | 452.98 | 139.38 | 75.788 | 6945.7328 | rad/(GN·m)
c) | Bolt stress area: |  |  | As = | 1473.1493 | mm² |  | 94.7 | 781 | 453 | 139 | 75.8
B.4.6 | Miscellaneous
a) | Gap angle: |  |  | αGap = | 60 | °
b) | Reduced prying distance: |  |  | a' = | 148.684 | mm
c) | Empirical prying distance: |  |  | a* = | 74.342 | mm
d) | Shell second moment of area: |  |  | Itg = | 16227528.2422 | mm4
e) | Clamped parts stiffness: |  |  | CD = | 7247.183 | kN/mm
f) | Fs polynomial true initial slope: |  |  | χini,true = | 0.0060533 | -
g) | Ms polynomial true initial slope: |  |  | χini,true,M = | 0.16056 | -

## Gap90deg
| A4 Excel Calculation Template |  |  |  | ver. | 1.5
Describe here the template. This text should provide the user with instruction about how to use the template.
version | description |  | date | author | checker | approver
C | Flange Segment Analytical Model for 90° gap size
| Project number: | SP2200052
| Client: | Stichting GROW
| Project name: | Bolt and Beautiful
| Subject: | Flange Segment Analytical Model for 90° gap size
| Revision: | 0.10
| Date: | 2024-05-20
C.1 | Flange Segment Parameters
C.1.1 | Flange Parameters
a) | Distance between inner face of the flange and center of the bolt hole: |  |  | a = | 160 | mm
b) | Distance between center of the bolt hole and center-line of the shell: |  |  | b = | 80 | mm
b) | Shell thickness: |  |  | s = | 30 | mm
c) | Flange thickness: |  |  | t = | 125 | mm
d) | Central angle of the flange segment: |  |  | α = | 2.5 | °
e) | Shell outer radius of curvature: |  |  | R = | 2300 | mm
f) | Segment force without external load: |  |  | Zdw = | -30.139 | kN
g) | Flange modulus of elasticity: |  |  | E = | 210 | GPa
h) | Flange shear modulus: |  |  | G = | 80.77 | GPa
C.1.2 | Bolt parameters
a) | Bolt nominal diameter: |  |  |  | M48
b) | Bolt nominal diameter: |  |  | Dn = | 48 | mm
c) | Bolt shank diameter: |  |  | Dsh = | 48 | mm
d) | Bolt shank length: |  |  | Lsh = | 0.238 | mm
e) | Bolt thread pitch: |  |  | P = | 5 | mm
f) | Bolt material yield stress: |  |  | fy = | 900 | MPa
g) | Bolt material ultimate tensile stress: |  |  | fu = | 1040 | MPa
h) | Bolt modulus of elasticity: |  |  | E = | 210 | GPa
i) | Bolt pretension: |  |  | Fv = | 809 | kN
j) | Bolt hole diameter: |  |  | Do = | 52 | mm
k) | Washer diameter: |  |  | Dw = | 92 | mm
C.1.3 | Gap parameters
a) | Gap height: |  |  | ugap = | 2.0874 | mm
b) | Gap length: |  |  | Lgap = | 3612.8316 | mm
C.2 | Fs(Z): Bolt Axial Force as a function of the shell pull
[8 empty] | Z [kN]: | -182.8312 | -174.5486 | -166.2659 | -157.9832 | -149.7006 | -141.4179 | -133.1352 | -124.8526 | -116.5699 | -108.2872 | -100.0045 | -91.7219 | -83.4392 | -75.1565 | -66.8739 | -58.5912 | -50.3085 | -42.0259 | -33.7432 | -25.4605 | -17.1779 | -8.8952 | -0.61253 | 7.6701 | 15.9528 | 24.2355 | 32.5181 | 40.8008 | 49.0835 | 57.3661 | 65.6488 | 73.9315 | 82.2142 | 90.4968 | 98.7795 | 107.0622 | 115.3448 | 123.6275 | 131.9102 | 140.1928 | 148.4755 | 156.7582 | 165.0408 | 173.3235 | 181.6062 | 189.8888 | 198.1715 | 206.4542 | 214.7368 | 223.0195 | 231.3022 | 239.5848 | 247.8675 | 256.1502 | 264.4329 | 272.7155 | 280.9982 | 289.2809 | 297.5635 | 305.8462 | 314.1289 | 322.4115 | 330.6942 | 338.9769 | 347.2595 | 355.5422 | 363.8249 | 372.1075 | 380.3902 | 388.6729 | 396.9555 | 405.2382 | 413.5209 | 421.8035 | 430.0862 | 438.3689 | 446.6516 | 454.9342 | 463.2169 | 471.4996 | 479.7822 | 488.0649 | 496.3476 | 504.6302 | 512.9129 | 521.1956 | 529.4782 | 537.7609 | 546.0436 | 554.3262 | 562.6089 | 570.8916 | 579.1742 | 587.4569 | 595.7396 | 604.0222 | 612.3049 | 620.5876 | 628.8703 | 637.1529
[8 empty] | Fs [kN}: | 809.2891 | 809.2891 | 809.2882 | 809.2854 | 809.2807 | 809.2741 | 809.2656 | 809.2552 | 809.2429 | 809.2286 | 809.2125 | 809.1944 | 809.1744 | 809.1525 | 809.1287 | 809.1029 | 809.0753 | 809.0458 | 809.0143 | 808.9972 | 809.0708 | 809.2447 | 809.5189 | 809.8935 | 810.3683 | 810.9435 | 811.619 | 812.3949 | 813.2711 | 814.2475 | 815.3244 | 816.5015 | 817.779 | 819.1567 | 820.6349 | 822.2133 | 823.8921 | 825.6711 | 827.5505 | 829.5303 | 831.6103 | 833.7907 | 836.0714 | 838.4524 | 840.9338 | 843.5155 | 846.1975 | 848.9798 | 851.8624 | 854.8454 | 857.9287 | 861.1123 | 864.3963 | 867.7805 | 871.2651 | 874.85 | 878.5353 | 882.3208 | 886.2067 | 890.1929 | 894.2795 | 898.4663 | 902.7535 | 907.141 | 911.6288 | 916.217 | 920.9055 | 925.6943 | 930.5834 | 935.5728 | 940.6626 | 945.8527 | 951.1431 | 956.5339 | 962.0249 | 967.6163 | 973.3081 | 979.1001 | 984.9925 | 990.9852 | 997.0782 | 1003.2715 | 1009.5652 | 1015.9592 | 1022.4535 | 1029.0481 | 1035.7431 | 1042.5383 | 1049.4339 | 1056.4299 | 1063.5261 | 1070.7227 | 1078.0196 | 1085.4168 | 1092.9144 | 1100.5123 | 1108.2105 | 1116.009 | 1123.9078 | 1131.907
[8 empty] | Ms [N·m}: | -15.6376 | -15.6376 | -15.6053 | -15.5011 | -15.3249 | -15.0768 | -14.7568 | -14.3649 | -13.9011 | -13.3653 | -12.7575 | -12.0779 | -11.3263 | -10.5028 | -9.6074 | -8.64 | -7.6008 | -6.4895 | -5.3064 | -4.0338 | -2.59 | -0.96451 | 0.84261 | 2.8314 | 5.0018 | 7.3538 | 9.8875 | 12.6029 | 15.4999 | 18.5785 | 21.8388 | 25.2807 | 28.9042 | 32.7094 | 36.6963 | 40.8648 | 45.2149 | 49.7467 | 54.4601 | 59.3552 | 64.4319 | 69.6902 | 75.1302 | 80.7519 | 86.5552 | 92.5401 | 98.7067 | 105.0549 | 111.5847 | 118.2962 | 125.1894 | 132.2642 | 139.5206 | 146.9587 | 154.5784 | 162.3798 | 170.3628 | 178.5275 | 186.8738 | 195.4017 | 204.1113 | 213.0025 | 222.0754 | 231.3299 | 240.7661 | 250.3839 | 260.1833 | 270.1644 | 280.3272 | 290.6716 | 301.1976 | 311.9053 | 322.7946 | 333.8655 | 345.1181 | 356.5524 | 368.1683 | 379.9658 | 391.945 | 404.1058 | 416.4483 | 428.9724 | 441.6781 | 454.5655 | 467.6346 | 480.8853 | 494.3176 | 507.9316 | 521.7272 | 535.7044 | 549.8633 | 564.2039 | 578.7261 | 593.4299 | 608.3154 | 623.3825 | 638.6313 | 654.0617 | 669.6738 | 685.4675
C.2.1 | Reference points |  |  |  | Z [kN] | Fs [kN]
a) | Point 1: flange segment at rest |  |  |  | -30.139 | 809
b) | Point 2: flange at ultimate limit state |  |  |  | 606.8123 | 1103.0942
c) | Point 3: flange at small deformations |  |  |  | 37.9619 | 812.1177
d) | Point 4: gap completely closed |  |  |  | -174.125 | 809.2891
C.2.2 | Polynomial coefficients |  |  | c0 | c1 | c2
a) | Tensile zone (Z > Z1): |  |  | 809543.1801 | 0.04006 | 7.312e-07
b) | Compressive zone (Z4 < Z < Z1): |  |  | 808866.326 | -0.0048555 | -1.3942e-08
c) | Closed gap zone (Z < Z4): |  |  | 809289.0547 | 0 | 0
C.3 | Ms(Z): Bolt Bending Moment as a function of the shell pull
C.3.1 | Reference points |  |  |  | Z [kN] | Ms [N·m]
a) | Point 1: flange segment at rest |  |  |  | -30.139 | -4.7691
b) | Point 2: flange at ultimate limit state |  |  |  | 606.8123 | 628.4989
c) | Point 3: flange at small deformations |  |  |  | 37.9619 | 11.6517
d) | Point 4: gap completely closed |  |  |  | -174.125 | -15.6376
C.3.2 | Polynomial coefficients |  |  | c0 | c1 | c2
a) | Tensile zone (Z > Z1): |  |  | 0.98347 | 0.00023077 | 1.3239e-09
b) | Compressive zone (Z4 < Z < Z1): |  |  | 0.2571 | 0.00018257 | 5.2424e-10
c) | Closed gap zone (Z < Z4): |  |  | -15.6376 | 0 | 0
C.4 | Model Internal Parameters
C.4.1 | Gap height probability distribution
a) | Local flatness tolerance of the flange: |  |  | utol,1m = | 1.4 | mm/m
b) | Mean gap height: |  |  | kmean = | 1.0737 | mm
c) | Coefficient of variation: |  |  | COVk = | 0.49936 | -
C.4.1 | Gap Stiffness
a) | Initial shell stiffness factor: |  |  | kfac = | 2.8607 | -
b) | Initial shell stiffness: |  |  | kshell,ini = | 609.5565 | kN/mm/m
c) | Flange cross-section area in circumferential direction: |  |  | Acf = | 31875 | mm²
d) | Flange moment of inertia in circumferential direction: |  |  | Icf = | 41503906.25 | mm4
e) | Flange stiffness: |  |  | kfl = | 19.4033 | kN/mm/m
f) | Gap stiffness: |  |  | kgap,tot = | 1383.7115 | kN/mm/m
C.4.2 | Stiffness correction factor
a) | Displacement in the ultimate prying state: |  |  | u = | 0.24353 | mm
b) | Segment stiffness: |  |  | kseg = | 23608.1745 | kN/mm/m
c) | Stiffness correction factor: |  |  | αk = | 1.0586 | -
C.4.3 | Determination of ULS point P2
a) | Ideal shell force at tensile ULS: |  |  | Z0 = | 717.2013 | kN
b) | Cantilever shell force at tensile ULS: |  |  | Z2,tilde = | 573.2153 | kN
c) | Force necessary to neutralize the flange tilt: |  |  | Δzgap,inclination = | 0 | kN
d) | Shell force at closed gap: |  |  | ΔZgap = | -143.986 | kN
e) | Total force necessary to neutralize the gap: |  |  | ΔZgap,tot = | -143.986 | kN
C.4.4 | Determination of small displacements point P3
a) | Fs polynomial initial slope: |  |  | χini,mod = | 0.04578 | -
C.4.5 | Bolt | [5 empty] | i = | SK | 1 | Gew | G | M | Tot
a) | Bolt axial stiffness: |  |  | CS = | 1069.6255 | kN/mm | δi = | [5 empty] | 0.00093491 | mm/kN
b) | Bolt bending stiffness: |  |  | CMs = | 143.9733 | kN·m/rad | βi = | 94.735 | 780.973 | 452.98 | 139.38 | 75.788 | 6945.7328 | rad/(GN·m)
c) | Bolt stress area: |  |  | As = | 1473.1493 | mm² |  | 94.7 | 781 | 453 | 139 | 75.8
C.4.6 | Miscellaneous
a) | Gap angle: |  |  | αGap = | 90 | °
b) | Reduced prying distance: |  |  | a' = | 148.684 | mm
c) | Empirical prying distance: |  |  | a* = | 74.342 | mm
d) | Shell second moment of area: |  |  | Itg = | 16227528.2422 | mm4
e) | Clamped parts stiffness: |  |  | CD = | 7247.183 | kN/mm
f) | Fs polynomial true initial slope: |  |  | χini,true = | -0.004015 | -
g) | Ms polynomial true initial slope: |  |  | χini,true,M = | 0.15097 | -

## Gap120deg
| A4 Excel Calculation Template |  |  |  | ver. | 1.5
Describe here the template. This text should provide the user with instruction about how to use the template.
version | description |  | date | author | checker | approver
D | Flange Segment Analytical Model for 120° gap size
| Project number: | SP2200052
| Client: | Stichting GROW
| Project name: | Bolt and Beautiful
| Subject: | Flange Segment Analytical Model for 120° gap size
| Revision: | 0.10
| Date: | 2024-05-20
D.1 | Flange Segment Parameters
D.1.1 | Flange Parameters
a) | Distance between inner face of the flange and center of the bolt hole: |  |  | a = | 160 | mm
b) | Distance between center of the bolt hole and center-line of the shell: |  |  | b = | 80 | mm
b) | Shell thickness: |  |  | s = | 30 | mm
c) | Flange thickness: |  |  | t = | 125 | mm
d) | Central angle of the flange segment: |  |  | α = | 2.5 | °
e) | Shell outer radius of curvature: |  |  | R = | 2300 | mm
f) | Segment force without external load: |  |  | Zdw = | -30.139 | kN
g) | Flange modulus of elasticity: |  |  | E = | 210 | GPa
h) | Flange shear modulus: |  |  | G = | 80.77 | GPa
D.1.2 | Bolt parameters
a) | Bolt nominal diameter: |  |  |  | M48
b) | Bolt nominal diameter: |  |  | Dn = | 48 | mm
c) | Bolt shank diameter: |  |  | Dsh = | 48 | mm
d) | Bolt shank length: |  |  | Lsh = | 0.238 | mm
e) | Bolt thread pitch: |  |  | P = | 5 | mm
f) | Bolt material yield stress: |  |  | fy = | 900 | MPa
g) | Bolt material ultimate tensile stress: |  |  | fu = | 1040 | MPa
h) | Bolt modulus of elasticity: |  |  | E = | 210 | GPa
i) | Bolt pretension: |  |  | Fv = | 809 | kN
j) | Bolt hole diameter: |  |  | Do = | 52 | mm
k) | Washer diameter: |  |  | Dw = | 92 | mm
D.1.3 | Gap parameters
a) | Gap height: |  |  | ugap = | 3.006 | mm
b) | Gap length: |  |  | Lgap = | 4817.1087 | mm
D.2 | Fs(Z): Bolt Axial Force as a function of the shell pull
[8 empty] | Z [kN]: | -167.685 | -159.5353 | -151.3856 | -143.2359 | -135.0862 | -126.9364 | -118.7867 | -110.637 | -102.4873 | -94.3375 | -86.1878 | -78.0381 | -69.8884 | -61.7387 | -53.5889 | -45.4392 | -37.2895 | -29.1398 | -20.99 | -12.8403 | -4.6906 | 3.4591 | 11.6088 | 19.7586 | 27.9083 | 36.058 | 44.2077 | 52.3574 | 60.5072 | 68.6569 | 76.8066 | 84.9563 | 93.1061 | 101.2558 | 109.4055 | 117.5552 | 125.7049 | 133.8547 | 142.0044 | 150.1541 | 158.3038 | 166.4535 | 174.6033 | 182.753 | 190.9027 | 199.0524 | 207.2022 | 215.3519 | 223.5016 | 231.6513 | 239.801 | 247.9508 | 256.1005 | 264.2502 | 272.3999 | 280.5497 | 288.6994 | 296.8491 | 304.9988 | 313.1485 | 321.2983 | 329.448 | 337.5977 | 345.7474 | 353.8971 | 362.0469 | 370.1966 | 378.3463 | 386.496 | 394.6458 | 402.7955 | 410.9452 | 419.0949 | 427.2446 | 435.3944 | 443.5441 | 451.6938 | 459.8435 | 467.9932 | 476.143 | 484.2927 | 492.4424 | 500.5921 | 508.7419 | 516.8916 | 525.0413 | 533.191 | 541.3407 | 549.4905 | 557.6402 | 565.7899 | 573.9396 | 582.0894 | 590.2391 | 598.3888 | 606.5385 | 614.6882 | 622.838 | 630.9877 | 639.1374
[8 empty] | Fs [kN}: | 809.528 | 809.528 | 809.5258 | 809.5195 | 809.5089 | 809.4942 | 809.4753 | 809.4523 | 809.425 | 809.3936 | 809.358 | 809.3182 | 809.2743 | 809.2261 | 809.1738 | 809.1173 | 809.0567 | 808.9926 | 808.9868 | 809.0785 | 809.2675 | 809.554 | 809.9379 | 810.4192 | 810.998 | 811.6741 | 812.4477 | 813.3187 | 814.2871 | 815.3529 | 816.5161 | 817.7768 | 819.1349 | 820.5904 | 822.1433 | 823.7936 | 825.5414 | 827.3865 | 829.3291 | 831.3691 | 833.5065 | 835.7414 | 838.0736 | 840.5033 | 843.0304 | 845.6549 | 848.3768 | 851.1962 | 854.1129 | 857.1271 | 860.2387 | 863.4477 | 866.7541 | 870.158 | 873.6592 | 877.2579 | 880.954 | 884.7476 | 888.6385 | 892.6268 | 896.7126 | 900.8958 | 905.1764 | 909.5544 | 914.0299 | 918.6027 | 923.273 | 928.0407 | 932.9058 | 937.8684 | 942.9283 | 948.0857 | 953.3405 | 958.6927 | 964.1423 | 969.6893 | 975.3338 | 981.0757 | 986.915 | 992.8517 | 998.8858 | 1005.0173 | 1011.2463 | 1017.5727 | 1023.9965 | 1030.5177 | 1037.1363 | 1043.8524 | 1050.6658 | 1057.5767 | 1064.585 | 1071.6908 | 1078.8939 | 1086.1944 | 1093.5924 | 1101.0878 | 1108.6806 | 1116.3709 | 1124.1585 | 1132.0436
[8 empty] | Ms [N·m}: | -14.3939 | -14.3939 | -14.3547 | -14.2402 | -14.0503 | -13.7851 | -13.4446 | -13.0287 | -12.5375 | -11.971 | -11.3291 | -10.6119 | -9.8193 | -8.9514 | -8.0082 | -6.9896 | -5.8957 | -4.7258 | -3.4183 | -1.9344 | -0.27416 | 1.5625 | 3.5755 | 5.7649 | 8.1306 | 10.6728 | 13.3913 | 16.2862 | 19.3575 | 22.6052 | 26.0293 | 29.6297 | 33.4066 | 37.3598 | 41.4894 | 45.7953 | 50.2777 | 54.9364 | 59.7715 | 64.783 | 69.9709 | 75.3352 | 80.8758 | 86.5929 | 92.4863 | 98.5561 | 104.8022 | 111.2248 | 117.8237 | 124.599 | 131.5508 | 138.6788 | 145.9833 | 153.4641 | 161.1214 | 168.955 | 176.965 | 185.1513 | 193.5141 | 202.0532 | 210.7688 | 219.6607 | 228.7289 | 237.9736 | 247.3947 | 256.9921 | 266.7659 | 276.7161 | 286.8427 | 297.1456 | 307.625 | 318.2807 | 329.1128 | 340.1213 | 351.3061 | 362.6674 | 374.205 | 385.919 | 397.8094 | 409.8762 | 422.1193 | 434.5389 | 447.1348 | 459.9071 | 472.8558 | 485.9809 | 499.2823 | 512.7601 | 526.4144 | 540.2449 | 554.2519 | 568.4353 | 582.795 | 597.3311 | 612.0436 | 626.9325 | 641.9978 | 657.2394 | 672.6575 | 688.2519
D.2.1 | Reference points |  |  |  | Z [kN] | Fs [kN]
a) | Point 1: flange segment at rest |  |  |  | -30.139 | 809
b) | Point 2: flange at ultimate limit state |  |  |  | 608.7023 | 1103.0942
c) | Point 3: flange at small deformations |  |  |  | 37.1454 | 811.7717
d) | Point 4: gap completely closed |  |  |  | -159.7 | 809.528
D.2.2 | Polynomial coefficients |  |  | c0 | c1 | c2
a) | Tensile zone (Z > Z1): |  |  | 809420.5136 | 0.036055 | 7.3337e-07
b) | Compressive zone (Z4 < Z < Z1): |  |  | 808725.7794 | -0.010047 | -3.1454e-08
c) | Closed gap zone (Z < Z4): |  |  | 809527.9954 | 0 | 0
D.3 | Ms(Z): Bolt Bending Moment as a function of the shell pull
D.3.1 | Reference points |  |  |  | Z [kN] | Ms [N·m]
a) | Point 1: flange segment at rest |  |  |  | -30.139 | -4.8739
b) | Point 2: flange at ultimate limit state |  |  |  | 608.7023 | 630.9152
c) | Point 3: flange at small deformations |  |  |  | 37.1454 | 11.0253
d) | Point 4: gap completely closed |  |  |  | -159.7 | -14.3939
D.3.2 | Polynomial coefficients |  |  | c0 | c1 | c2
a) | Tensile zone (Z > Z1): |  |  | 0.76137 | 0.000227 | 1.3278e-09
b) | Compressive zone (Z4 < Z < Z1): |  |  | 0.070399 | 0.00018114 | 5.6714e-10
c) | Closed gap zone (Z < Z4): |  |  | -14.3939 | 0 | 0
D.4 | Model Internal Parameters
D.4.1 | Gap height probability distribution
a) | Local flatness tolerance of the flange: |  |  | utol,1m = | 1.4 | mm/m
b) | Mean gap height: |  |  | kmean = | 1.6365 | mm
c) | Coefficient of variation: |  |  | COVk = | 0.44426 | -
D.4.1 | Gap Stiffness
a) | Initial shell stiffness factor: |  |  | kfac = | 3.381 | -
b) | Initial shell stiffness: |  |  | kshell,ini = | 386.821 | kN/mm/m
c) | Flange cross-section area in circumferential direction: |  |  | Acf = | 31875 | mm²
d) | Flange moment of inertia in circumferential direction: |  |  | Icf = | 41503906.25 | mm4
e) | Flange stiffness: |  |  | kfl = | 6.1725 | kN/mm/m
f) | Gap stiffness: |  |  | kgap,tot = | 864.5858 | kN/mm/m
D.4.2 | Stiffness correction factor
a) | Displacement in the ultimate prying state: |  |  | u = | 0.24434 | mm
b) | Segment stiffness: |  |  | kseg = | 24122.2962 | kN/mm/m
c) | Stiffness correction factor: |  |  | αk = | 1.0358 | -
D.4.3 | Determination of ULS point P2
a) | Ideal shell force at tensile ULS: |  |  | Z0 = | 717.2013 | kN
b) | Cantilever shell force at tensile ULS: |  |  | Z2,tilde = | 587.6402 | kN
c) | Force necessary to neutralize the flange tilt: |  |  | Δzgap,inclination = | 0 | kN
d) | Shell force at closed gap: |  |  | ΔZgap = | -129.561 | kN
e) | Total force necessary to neutralize the gap: |  |  | ΔZgap,tot = | -129.561 | kN
D.4.4 | Determination of small displacements point P3
a) | Fs polynomial initial slope: |  |  | χini,mod = | 0.041194 | -
D.4.5 | Bolt | [5 empty] | i = | SK | 1 | Gew | G | M | Tot
a) | Bolt axial stiffness: |  |  | CS = | 1069.6255 | kN/mm | δi = | [5 empty] | 0.00093491 | mm/kN
b) | Bolt bending stiffness: |  |  | CMs = | 143.9733 | kN·m/rad | βi = | 94.735 | 780.973 | 452.98 | 139.38 | 75.788 | 6945.7328 | rad/(GN·m)
c) | Bolt stress area: |  |  | As = | 1473.1493 | mm² |  | 94.7 | 781 | 453 | 139 | 75.8
D.4.6 | Miscellaneous
a) | Gap angle: |  |  | αGap = | 120 | °
b) | Reduced prying distance: |  |  | a' = | 148.684 | mm
c) | Empirical prying distance: |  |  | a* = | 74.342 | mm
d) | Shell second moment of area: |  |  | Itg = | 16227528.2422 | mm4
e) | Clamped parts stiffness: |  |  | CD = | 7247.183 | kN/mm
f) | Fs polynomial true initial slope: |  |  | χini,true = | -0.0081505 | -
g) | Ms polynomial true initial slope: |  |  | χini,true,M = | 0.14696 | -

## AMD1
1 | 2 | 3 | 4 | 5 | 6 | 7 | 8 | 9 | 10 | 11 | 12 | 13 | 14 | 15 | 16 | 17 | 18 | 19 | 20 | 21 | 22 | 23 | 24
| Collection of all (intermediate) values as calculated according to IEC 61400-6 AMD1:2024 | [11 empty] | Design cases |  |  |  | Design cases
Geometry:
[17 empty] | Inclination | 0 | deg
[17 empty] | Shape factor | 1 | (should be 1)
Bolt properties:
[17 empty] | Shank length |  | lsh | 238 | mm
[17 empty] | Length of free loaded thread |  | lGew | 28 | mm
[17 empty] | Shank diameter |  | dsh | 48 | mm
[17 empty] | Pitch diameter |  | d2 | 44.7525 | mm
[17 empty] | Minor diameter |  | d3 | 41.8658 | mm
[17 empty] | Stress area |  | As | 1473.158 | mm²
Compare Gap Angle
30
1
Gap30deg
| Equation | Symbol | Unit | SGRE Value | KCI Value | Mismatch | Comment |  |  | Equation | Symbol | Unit | 30° | 60° | 90° | 120°
| 1 | Fp,C' |  |  | - |  | Simplified formula used, therefore not evaluated |  |  | 1 | Fp,C' | [5 empty] | Simplified formula used, therefore not evaluated
| 2 | DFpl | [kN] | 47.288 | - |  | Simplified formula used, therefore not used directly (but reported here for info) |  |  | 2 | DFpl | [kN] | 47.288 | 47.288 | 47.288 | 47.288 | Simplified formula used, therefore not used directly (but reported here for info)
|  | fy,b | [MPa] | 900 | 900 | 0% | Nominal yield strength (0.2% strain limit) for 10.9 bolts |  |  |  | fy,b | [MPa] | 900 | 900 | 900 | 900 | Nominal yield strength (0.2% strain limit) for 10.9 bolts
|  | AS | [mm²] | 1473.158 | 1473.1493 | -0.0005866% |  |  |  |  | AS | [mm²] | 1473.158 | 1473.158 | 1473.158 | 1473.158
| 3 | Fp,C' | [kN] | 808.9991 | 809 | 0.0001065% | Design value of preload, simplified formula |  |  | 3 | Fp,C' | [kN] | 808.9991 | 808.9991 | 808.9991 | 808.9991 | Design value of preload, simplified formula
|  | Fp,inst.,mean | [kN] | 1020.8985 | - | [5 empty] | Fp,inst.,mean | [kN] | 1020.8985 | 1020.8985 | 1020.8985 | 1020.8985
|  | COVp | [-] | 0.1 | - | [5 empty] | COVp | [-] | 0.1 | 0.1 | 0.1 | 0.1
|  | Fp,mean | [kN] | 945.7604 | - |  | Design preload averaged over 5 bolts |  |  |  | Fp,mean | [kN] | 945.7604 | 945.7604 | 945.7604 | 945.7604 | Design preload averaged over 5 bolts
| 4 | Fp,C' | [kN] | 808.9991 | - |  | Limit value for HV bolts |  |  | 4 | Fp,C' | [kN] | 808.9991 | 808.9991 | 808.9991 | 808.9991 | Limit value for HV bolts
|  | dS | [m/N] | 9.1986e-10 | 9.3491e-10 | 1.635% |  |  |  |  | dS | [m/N] | 9.1986e-10 | 9.1986e-10 | 9.1986e-10 | 9.1986e-10
|  | dP | [m/N] | 1.5409e-10 | 1.3798e-10 | -10.45% |  |  |  |  | dP | [m/N] | 1.5409e-10 | 1.5409e-10 | 1.5409e-10 | 1.5409e-10
|  | p | [-] | 0.12848 | 0.12861 | 0.0989% |  |  |  |  | p | [-] | 0.12848 | 0.12848 | 0.12848 | 0.12848
| 5 | DFZ | [kN] | 89.4732 | - |  |  |  |  | 5 | DFZ | [kN] | 89.4732 | 89.4732 | 89.4732 | 89.4732
|  | DFTsbw | [mm] | 500 | - | [5 empty] | DFTsbw | [mm] | 500 | 500 | 500 | 500
| 6 | fZ,tot | [mm] | 96.09 | - |  | Including 50% reduction where re-tightening is assumed |  |  | 6 | fZ,tot | [mm] | 96.09 | 96.09 | 96.09 | 96.09 | Including 50% reduction where re-tightening is assumed
| 7 | FS,loss | [kN] | 1126.9659 | - |  |  |  |  | 7 | FS,loss | [kN] | 1126.9659 | 1126.9659 | 1126.9659 | 1126.9659
| 8 | Mloss | [MNm] | 65.6732 | - |  | Note: S1 loads not included here, only FLS loads |  |  | 8 | Mloss | [MNm] | 65.6732 | 65.6732 | 65.6732 | 65.6732 | Note: S1 loads not included here, only FLS loads
| 9 | Mmax,FLS | [MNm] | 65.6732 | - |  |  |  |  | 9 | Mmax,FLS | [MNm] | 65.6732 | 65.6732 | 65.6732 | 65.6732
| 10 | Mmin,FLS | [MNm] | -58.5736 | - |  |  |  |  | 10 | Mmin,FLS | [MNm] | -58.5736 | -58.5736 | -58.5736 | -58.5736
|  | Zloss | [kN] | 369.0247 | - | [5 empty] | Zloss | [kN] | 369.0247 | 369.0247 | 369.0247 | 369.0247
| 11 | FU,D/Zloss | [-] |  | - |  | (valid in case L-Flange is calculated) |  |  | 11 | FU,D/Zloss | [-] |  |  |  |  | (valid in case L-Flange is calculated)
|  | aGap | [deg] | 30 | 30 | -1.184e-14% |  |  |  |  | aGap | [deg] | 30 | 60 | 90 | 120
|  | LGap | [m] | 1.2043 | 1.2043 | 1.844e-14% | Gap length measured on outside diameter |  |  |  | LGap | [m] | 1.2043 | 2.4086 | 3.6128 | 4.8171 | Gap length measured on outside diameter
|  | D | [m] | 4.6 | 4.6 | 0% |  |  |  |  | D | [m] | 4.6 | 4.6 | 4.6 | 4.6
|  | utol,1m | [mm/m] | 1.4 | 1.4 | 0% |  |  |  |  | utol,1m | [mm/m] | 1.4 | 1.4 | 1.4 | 1.4
| 12 | kmean | [mm] | 0.25544 | 0.25544 | 1.521e-13% |  |  |  | 12 | kmean | [mm] | 0.25544 | 0.61334 | 1.0737 | 1.6365
| 13 | COVk | [-] | 1.2162 | 1.2162 | -1.826e-14% |  |  |  | 13 | COVk | [-] | 1.2162 | 0.63575 | 0.49936 | 0.44426
|  | L30° | [m] | 1.2043 | - | [5 empty] | L30° | [m] | 1.2043 | 1.2043 | 1.2043 | 1.2043
| 14 | utol,30° | [mm] | 1.5364 | - |  |  |  |  | 14 | utol,30° | [mm] | 1.5364 | 1.5364 | 1.5364 | 1.5364
| 15 | utol,360° | [mm] | 2.3045 | - |  |  |  |  | 15 | utol,360° | [mm] | 2.3045 | 2.3045 | 2.3045 | 2.3045
| 16 | sk |  | 0.95286 | - |  |  |  |  | 16 | sk |  | 0.95286 | 0.58263 | 0.47184 | 0.42441
| 17 | mk |  | -1.8188 | - |  |  |  |  | 17 | mk |  | -1.8188 | -0.65857 | -0.040201 | 0.40252
| 18 | p95 |  | -0.25139 | - |  |  |  |  | 18 | p95 |  | -0.25139 | 0.2998 | 0.73593 | 1.1006
| 19 | kdesign | [mm] | 0.77768 | 0.77768 | 1.999e-13% |  |  |  | 19 | kdesign | [mm] | 0.77768 | 1.3495 | 2.0874 | 3.006
|  | kused | [mm] | 0.77768 | 0.77768 | 1.999e-13% | Gap value used for calculation |  |  |  | kused | [mm] | 0.77768 | 1.3495 | 2.0874 | 3.006 | Gap value used for calculation
| 20 | k(l) |  |  |  |  | Gap shape formula |  |  | 20 | k(l) | [5 empty] | Gap shape formula
| 21 | Ds |  |  |  |  | Stress range formula |  |  | 21 | Ds | [5 empty] | Stress range formula
| 22 | FU,B | [7 empty] | 22 | FU,B
| 23 | FU,A | [7 empty] | 23 | FU,A
| 24 | FS(Z) |  |  |  |  | Summarized formula for bolt force curve |  |  | 24 | FS(Z) | [5 empty] | Summarized formula for bolt force curve
|  | Z1 | [kN] | -30.1389 | -30.139 | 0.0003687% |  |  |  |  | Z1 | [kN] | -30.1389 | -30.1389 | -30.1389 | -30.1389
|  | FS,1 | [kN] | 808.9991 | 809 | 0.0001065% |  |  |  |  | FS,1 | [kN] | 808.9991 | 808.9991 | 808.9991 | 808.9991
|  | Z2 | [kN] | 564.9911 | 568.1943 | 0.567% |  |  |  |  | Z2 | [kN] | 564.9911 | 600.9045 | 606.3479 | 608.4137
|  | FS,2 | [kN] | 1103.1007 | 1103.0942 | -0.0005866% |  |  |  |  | FS,2 | [kN] | 1103.1007 | 1103.1007 | 1103.1007 | 1103.1007
|  | Z3 | [kN] | 57.881 | 58.2095 | 0.5676% |  |  |  |  | Z3 | [kN] | 57.881 | 40.0921 | 37.9328 | 37.1277
|  | FS,3 | [kN] | 819.2644 | 819.3137 | 0.006027% |  |  |  |  | FS,3 | [kN] | 819.2644 | 813.0085 | 812.1124 | 811.7674
|  | D0 |  | 26564082.3288 | - | [5 empty] | D0 |  | 26564082.3288 | 24854535.1236 | 24627555.0357 | 24538587.9853
|  | D1 |  | 19777.6365 | - | [5 empty] | D1 |  | 19777.6365 | 18124.9803 | 18038.4365 | 18015.5486
|  | D2 |  | 2549337.1154 | - | [5 empty] | D2 |  | 2549337.1154 | 1238490.9766 | 985749.8251 | 883930.7841
|  | a2 |  | 0.00074453 | 0.00073489 | -1.294% |  |  |  |  | a2 |  | 0.00074453 | 0.00072924 | 0.00073245 | 0.00073417
|  | a1 |  | 0.095969 | 0.096111 | 0.1471% |  |  |  |  | a1 |  | 0.095969 | 0.04983 | 0.040026 | 0.036022
|  | a0 |  | 811.2153 | 811.2291 | 0.00171% |  |  |  |  | a0 |  | 811.2153 | 809.8385 | 809.5402 | 809.4179
| 25 | DZgap | [kN] | 367.1642 | 367.1644 | 4.146e-05% |  |  |  | 25 | DZgap | [kN] | 367.1642 | 179.7282 | 143.986 | 129.561
|  | Atg | [mm²] | 12462.7417 | - | [5 empty] | Atg | [mm²] | 12462.7417 | 12462.7417 | 12462.7417 | 12462.7417
|  | Itg | [mm4] | 16227528.2422 | 16227528.2422 | 0% |  |  |  |  | Itg | [mm4] | 16227528.2422 | 16227528.2422 | 16227528.2422 | 16227528.2422
|  | Acf | [mm²] | 31875 | 31875 | 1.141e-14% |  |  |  |  | Acf | [mm²] | 31875 | 31875 | 31875 | 31875
|  | Icf | [mm4] | 41503906.25 | 41503906.25 | -1.795e-14% |  |  |  |  | Icf | [mm4] | 41503906.25 | 41503906.25 | 41503906.25 | 41503906.25
| 26 | kgap,tot | [N/mm/mm] | 9470.7417 | 9470.7456 | 4.146e-05% |  |  |  | 26 | kgap,tot | [N/mm/mm] | 9470.7417 | 2671.4954 | 1383.7115 | 864.5858
| 27 | kshell,ini | [N/mm/mm] | 2762.842 | - |  | Interpolated value |  |  | 27 | kshell,ini | [N/mm/mm] | 2762.842 | 1041.2419 | 512.0095 | 278.2653 | Interpolated value
|  | kshell,ini | [N/mm/mm] | 2873.979 | 2873.979 | -1.582e-14% | Simplified formula |  |  |  | kshell,ini | [N/mm/mm] | 2873.979 | 1117.574 | 609.5565 | 386.821 | Simplified formula
|  | kshell,ini | [N/mm/mm] | 2873.979 | 2873.979 | -1.582e-14% | Value used |  |  |  | kshell,ini | [N/mm/mm] | 2873.979 | 1117.574 | 609.5565 | 386.821 | Value used
| 28 | kfac | [-] | 1.8202 | 1.8202 | 0% |  |  |  | 28 | kfac | [-] | 1.8202 | 2.3405 | 2.8607 | 3.381
| 29 | kfl | [N/mm/mm] | 1430.9036 | 1430.9054 | 0.0001247% |  |  |  | 29 | kfl | [N/mm/mm] | 1430.9036 | 96.7421 | 19.4033 | 6.1725
| 30 | DZgap,c | [kN] | 97.9114 | - |  | (valid in case T-Flange is calculated) |  |  | 30 | DZgap,c | [kN] | 97.9114 | 108.1671 | 110.3322 | 111.227 | (valid in case T-Flange is calculated)
| 31 | FV,c | [kN] | 148.0972 | - |  | (valid in case T-Flange is calculated) |  |  | 31 | FV,c | [kN] | 148.0972 | 78.8711 | 64.2567 | 58.2169 | (valid in case T-Flange is calculated)
|  | DZgap,inclination | [kN] | 0 | 0 | 0% | Inclination used: 0deg |  |  |  | DZgap,inclination | [kN] | 0 | 0 | 0 | 0 | Inclination used: 0deg
| 32 | DZgap,tot | [kN] | 367.1642 | 367.1644 |  |  |  |  | 32 | DZgap,tot | [kN] | 367.1642 | 179.7282 | 143.986 | 129.561
| 33 | FS,0=FS,2 | [kN] | 1103.1007 | - |  |  |  |  | 33 | FS,0=FS,2 | [kN] | 1103.1007 | 1103.1007 | 1103.1007 | 1103.1007
| 34 | Z0 | [kN] | 717.2055 | 717.2013 | -0.0005866% | (valid in case L-Flange is calculated) |  |  | 34 | Z0 | [kN] | 717.2055 | 717.2055 | 717.2055 | 717.2055 | (valid in case L-Flange is calculated)
| 35 | Z0 | [kN] | 717.2055 | - |  | (valid in case T-Flange is calculated) |  |  | 35 | Z0 | [kN] | 717.2055 | 717.2055 | 717.2055 | 717.2055 | (valid in case T-Flange is calculated)
| 36 | ak | [-] | 1.6141 | 1.6232 | 0.5682% |  |  |  | 36 | ak | [-] | 1.6141 | 1.118 | 1.0578 | 1.0353
|  | c | [mm] | 99.7019 | - | [5 empty] | c | [mm] | 99.7019 | 99.7019 | 99.7019 | 99.7019
| 37 | kseg | [N/mm/mm] | 15422.9017 | 15195.951 | -1.472% |  |  |  | 37 | kseg | [N/mm/mm] | 15422.9017 | 22638.0312 | 23942.3128 | 24462.5632
| 38 | Z2~ | [kN] | 350.0412 | 350 | -0.01178% |  |  |  | 38 | Z2~ | [kN] | 350.0412 | 537.4772 | 573.2195 | 587.6444
| 39 | u | [mm] | 0.22764 | 0.23104 | 1.492% | (valid in case L-Flange is calculated) |  |  | 39 | u | [mm] | 0.22764 | 0.23813 | 0.24013 | 0.24094 | (valid in case L-Flange is calculated)
| 40 | u | [mm] | 0.22764 |  |  | (valid in case T-Flange is calculated) |  |  | 40 | u | [mm] | 0.22764 | 0.23813 | 0.24013 | 0.24094 | (valid in case T-Flange is calculated)
|  | Gtwr+GRNA | [kN] | 4340 | - | [5 empty] | Gtwr+GRNA | [kN] | 4340 | 4340 | 4340 | 4340
| 41 | DZdw | [kN] | -30.1389 | -30.139 | 0.0003687% |  |  |  | 41 | DZdw | [kN] | -30.1389 | -30.1389 | -30.1389 | -30.1389
| 42 | [8 empty] | 42
| 43 | Zclose | [kN] | -397.3031 | -397.3034 | 6.629e-05% |  |  |  | 43 | Zclose | [kN] | -397.3031 | -209.8671 | -174.1249 | -159.6999
| 44 | cini,true | [-] | 0.051165 | 0.051813 | 1.265% |  |  |  | 44 | cini,true | [-] | 0.051165 | 0.0059454 | -0.0040509 | -0.0081588
| 45 | FS,min | [kN] | 799.6061 | 799.4881 | -0.01476% |  |  |  | 45 | FS,min | [kN] | 799.6061 | 808.4649 | 809.2908 | 809.5277
| 46 | cini,mod | [-] | 0.11662 |  |  | (valid in case L-Flange is calculated) |  |  | 46 | cini,mod | [-] | 0.11662 | 0.057088 | 0.045735 | 0.041153 | (valid in case L-Flange is calculated)
| 47 | cini,mod | [-] | 0.11662 |  |  | (valid in case T-Flange is calculated) |  |  | 47 | cini,mod | [-] | 0.11662 | 0.057088 | 0.045735 | 0.041153 | (valid in case T-Flange is calculated)
| 48 | MS(Z) | [Nm] |  |  |  | Bending moment L-Flange as a function of external force Z |  |  | 48 | MS(Z) | [Nm] |  |  |  |  | Bending moment L-Flange as a function of external force Z
| 49 | a* | [mm] | 74.342 | 74.342 | -5.735e-14% |  |  |  | 49 | a* | [mm] | 74.342 | 74.342 | 74.342 | 74.342
|  | bS | [1/Nmm] | 6.7808e-09 | 6.9457e-09 | 2.432% | Bending resilience of bolt assembly |  |  |  | bS | [1/Nmm] | 6.7808e-09 | 6.7808e-09 | 6.7808e-09 | 6.7808e-09 | Bending resilience of bolt assembly
| 50 | MS(Z) | [Nm] |  |  |  | Bending moment for T-Flange as a function of external force Z |  |  | 50 | MS(Z) | [Nm] |  |  |  |  | Bending moment for T-Flange as a function of external force Z
| 51 | jS,T,low(Z) | [-] |  |  |  | Intermediate values as function of Z |  |  | 51 | jS,T,low(Z) | [-] |  |  |  |  | Intermediate values as function of Z
| 52 | jS,T,high(Z) | [-] |  |  |  | Intermediate values as function of Z |  |  | 52 | jS,T,high(Z) | [-] |  |  |  |  | Intermediate values as function of Z
| 53 | cini,M | [-] | 0.19967 | 0.19701 | -1.335% | (valid in case L-Flange is calculated) |  |  | 53 | cini,M | [-] | 0.19967 | 0.16432 | 0.15482 | 0.15084 | (valid in case L-Flange is calculated)
|  | cini,M | [-] | 0.5437 | - | - | (valid in case T-Flange is calculated) |  |  |  | cini,M | [-] | 0.5437 | 0.55007 | 0.54903 | 0.54838 | (valid in case T-Flange is calculated)
| 54 | MS,min | [Nm] | -39.86 | -39.277 | -1.463% | (valid in case L-Flange is calculated) |  |  | 54 | MS,min | [Nm] | -39.86 | -19.3923 | -16.0347 | -14.7663 | (valid in case L-Flange is calculated)
|  | MS,min | [Nm] | -397.1554 | - | - | (valid in case T-Flange is calculated) |  |  |  | MS,min | [Nm] | -397.1554 | -404.4892 | -408.2896 | -410.1308 | (valid in case T-Flange is calculated)
Design values