## Gap30deg
| A4 Excel Calculation Template |  |  |  | ver. | 1.5
Describe here the template. This text should provide the user with instruction about how to use the template.
version | description |  | date | author | checker | approver
A | Flange Segment Analytical Model for 30° gap size
| Project number: | SP2200052
| Client: | Stichting GROW
| Project name: | Bolt and Beautiful
| Subject: | Flange Segment Analytical Model for 30° gap size
| Revision: | 0.10
| Date: | 2024-05-20
A.1 | Flange Segment Parameters
A.1.1 | Flange Parameters
a) | Distance between inner face of the flange and center of the bolt hole: |  |  | a = | 160 | mm
b) | Distance between center of the bolt hole and center-line of the shell: |  |  | b = | 80 | mm
b) | Shell thickness: |  |  | s = | 30 | mm
c) | Flange thickness: |  |  | t = | 125 | mm
d) | Central angle of the flange segment: |  |  | α = | 2.5 | °
e) | Shell outer radius of curvature: |  |  | R = | 2300 | mm
f) | Segment force without external load: |  |  | Zdw = | -30.139 | kN
g) | Flange modulus of elasticity: |  |  | E = | 210 | GPa
h) | Flange shear modulus: |  |  | G = | 80.77 | GPa
A.1.2 | Bolt parameters
a) | Bolt nominal diameter: |  |  |  | M48
b) | Bolt nominal diameter: |  |  | Dn = | 48 | mm
c) | Bolt shank diameter: |  |  | Dsh = | 48 | mm
d) | Bolt shank length: |  |  | Lsh = | 0.238 | mm
e) | Bolt thread pitch: |  |  | P = | 5 | mm
f) | Bolt material yield stress: |  |  | fy = | 900 | MPa
g) | Bolt material ultimate tensile stress: |  |  | fu = | 1040 | MPa
h) | Bolt modulus of elasticity: |  |  | E = | 210 | GPa
i) | Bolt pretension: |  |  | Fv = | 809 | kN
j) | Bolt hole diameter: |  |  | Do = | 52 | mm
k) | Washer diameter: |  |  | Dw = | 92 | mm
A.1.3 | Gap parameters
a) | Gap height: |  |  | ugap = | 0.77768 | mm
b) | Gap length: |  |  | Lgap = | 1204.2772 | mm
A.2 | Fs(Z): Bolt Axial Force as a function of the shell pull
[8 empty] | Z [kN]: | -417.1686 | -406.9625 | -396.7564 | -386.5504 | -376.3443 | -366.1383 | -355.9322 | -345.7262 | -335.5201 | -325.314 | -315.108 | -304.9019 | -294.6959 | -284.4898 | -274.2838 | -264.0777 | -253.8716 | -243.6656 | -233.4595 | -223.2535 | -213.0474 | -202.8414 | -192.6353 | -182.4292 | -172.2232 | -162.0171 | -151.8111 | -141.605 | -131.399 | -121.1929 | -110.9869 | -100.7808 | -90.5747 | -80.3687 | -70.1626 | -59.9566 | -49.7505 | -39.5445 | -29.3384 | -19.1323 | -8.9263 | 1.2798 | 11.4858 | 21.6919 | 31.8979 | 42.104 | 52.3101 | 62.5161 | 72.7222 | 82.9282 | 93.1343 | 103.3403 | 113.5464 | 123.7524 | 133.9585 | 144.1646 | 154.3706 | 164.5767 | 174.7827 | 184.9888 | 195.1948 | 205.4009 | 215.607 | 225.813 | 236.0191 | 246.2251 | 256.4312 | 266.6372 | 276.8433 | 287.0494 | 297.2554 | 307.4615 | 317.6675 | 327.8736 | 338.0796 | 348.2857 | 358.4918 | 368.6978 | 378.9039 | 389.1099 | 399.316 | 409.522 | 419.7281 | 429.9341 | 440.1402 | 450.3463 | 460.5523 | 470.7584 | 480.9644 | 491.1705 | 501.3765 | 511.5826 | 521.7887 | 531.9947 | 542.2008 | 552.4068 | 562.6129 | 572.8189 | 583.025 | 593.2311
[8 empty] | Fs [kN}: | 796.6881 | 796.6881 | 796.6881 | 796.6986 | 796.7282 | 796.7768 | 796.8444 | 796.931 | 797.0367 | 797.1614 | 797.3051 | 797.4678 | 797.6496 | 797.8504 | 798.0702 | 798.3091 | 798.5669 | 798.8438 | 799.1398 | 799.4547 | 799.7887 | 800.1417 | 800.5137 | 800.9048 | 801.3149 | 801.744 | 802.1921 | 802.6593 | 803.1454 | 803.6507 | 804.1749 | 804.7182 | 805.2805 | 805.8618 | 806.4621 | 807.0815 | 807.7199 | 808.3773 | 809.0542 | 809.8251 | 810.7456 | 811.8156 | 813.0351 | 814.4041 | 815.9226 | 817.5906 | 819.4082 | 821.3752 | 823.4918 | 825.7579 | 828.1735 | 830.7386 | 833.4533 | 836.3174 | 839.3311 | 842.4942 | 845.8069 | 849.2691 | 852.8808 | 856.6421 | 860.5528 | 864.6131 | 868.8228 | 873.1821 | 877.6909 | 882.3492 | 887.1571 | 892.1144 | 897.2212 | 902.4776 | 907.8835 | 913.4389 | 919.1438 | 924.9982 | 931.0021 | 937.1556 | 943.4586 | 949.911 | 956.513 | 963.2645 | 970.1655 | 977.2161 | 984.4161 | 991.7657 | 999.2647 | 1006.9133 | 1014.7114 | 1022.659 | 1030.7562 | 1039.0028 | 1047.399 | 1055.9446 | 1064.6398 | 1073.4845 | 1082.4787 | 1091.6224 | 1100.9157 | 1110.3584 | 1119.9507 | 1129.6925
[8 empty] | Ms [N·m}: | -45.1862 | -45.1862 | -45.1861 | -45.1502 | -45.0494 | -44.8837 | -44.6532 | -44.3578 | -43.9975 | -43.5723 | -43.0822 | -42.5273 | -41.9075 | -41.2228 | -40.4733 | -39.6588 | -38.7795 | -37.8353 | -36.8262 | -35.7523 | -34.6135 | -33.4098 | -32.1412 | -30.8077 | -29.4094 | -27.9462 | -26.4181 | -24.8251 | -23.1673 | -21.4446 | -19.657 | -17.8045 | -15.8872 | -13.905 | -11.8578 | -9.7459 | -7.569 | -5.3273 | -3.02 | -0.52826 | 2.2363 | 5.2738 | 8.584 | 12.1671 | 16.023 | 20.1518 | 24.5533 | 29.2277 | 34.1749 | 39.395 | 44.8879 | 50.6536 | 56.6921 | 63.0035 | 69.5876 | 76.4446 | 83.5745 | 90.9772 | 98.6526 | 106.601 | 114.8221 | 123.3161 | 132.0829 | 141.1225 | 150.435 | 160.0203 | 169.8784 | 180.0093 | 190.4131 | 201.0897 | 212.0391 | 223.2614 | 234.7564 | 246.5243 | 258.5651 | 270.8786 | 283.465 | 296.3242 | 309.4563 | 322.8611 | 336.5388 | 350.4893 | 364.7127 | 379.2089 | 393.9779 | 409.0197 | 424.3344 | 439.9219 | 455.7822 | 471.9153 | 488.3213 | 505.0001 | 521.9517 | 539.1761 | 556.6734 | 574.4435 | 592.4865 | 610.8022 | 629.3908 | 648.2522
A.2.1 | Reference points |  |  |  | Z [kN] | Fs [kN]
a) | Point 1: flange segment at rest |  |  |  | -30.139 | 809
b) | Point 2: flange at ultimate limit state |  |  |  | 564.982 | 1103.0942
c) | Point 3: flange at small deformations |  |  |  | 57.8804 | 820.4632
d) | Point 4: gap completely closed |  |  |  | -397.3034 | 796.6881
A.2.2 | Polynomial coefficients |  |  | c0 | c1 | c2
a) | Tensile zone (Z > Z1): |  |  | 811673.1887 | 0.11033 | 7.1769e-07 |  | Fs_coeff.tens
b) | Compressive zone (Z4 < Z < Z1): |  |  | 811104.2299 | 0.07257 | 9.1328e-08
c) | Closed gap zone (Z < Z4): |  |  | 796688.0665 | 0 | 0
A.3 | Ms(Z): Bolt Bending Moment as a function of the shell pull
[11 empty] | X1 = | 0.45
A.3.1 | Reference points |  |  |  | Z [kN] | Ms [N·m] |  |  |  |  | c2 = | 0.0006128
a) | Point 1: flange segment at rest |  |  |  | -30.139 | -3.204 |  |  |  |  | c1 = | 0.48694
b) | Point 2: flange at ultimate limit state |  |  |  | 564.982 | 596.7137 |  |  |  |  | c0 = | 10.9152
c) | Point 3: flange at small deformations |  |  |  | 57.8804 | 27.0708 |  |  |  |  | Ms,min = | -85.8159
d) | Point 4: gap completely closed |  |  |  | -397.3034 | -45.1862
A.3.2 | Polynomial coefficients |  |  | c0 | c1 | c2
a) | Tensile zone (Z > Z1): |  |  | 4.8779 | 0.00030762 | 1.3096e-09
b) | Compressive zone (Z4 < Z < Z1): |  |  | 3.9712 | 0.00024746 | 3.1142e-10
c) | Closed gap zone (Z < Z4): |  |  | -45.1862 | 0 | 0
A.4 | Model Internal Parameters
A.4.1 | Gap height probability distribution
a) | Local flatness tolerance of the flange: |  |  | utol,1m = | 1.4 | mm/m
b) | Mean gap height: |  |  | kmean = | 0.25544 | mm
c) | Coefficient of variation: |  |  | COVk = | 1.2162 | -
A.4.1 | Gap Stiffness
a) | Initial shell stiffness factor: |  |  | kfac = | 1.8202 | -
b) | Initial shell stiffness: |  |  | kshell,ini = | 2873.979 | kN/mm/m
c) | Flange cross-section area in circumferential direction: |  |  | Acf = | 31875 | mm²
d) | Flange moment of inertia in circumferential direction: |  |  | Icf = | 41503906.25 | mm4
e) | Flange stiffness: |  |  | kfl = | 1430.9054 | kN/mm/m
f) | Gap stiffness: |  |  | kgap,tot = | 9470.7456 | kN/mm/m
A.4.2 | Stiffness correction factor
a) | Displacement in the ultimate prying state: |  |  | u = | 0.22764 | mm
b) | Segment stiffness: |  |  | kseg = | 15423.0567 | kN/mm/m
c) | Stiffness correction factor: |  |  | αk = | 1.6141 | -
A.4.3 | Determination of ULS point P2
a) | Ideal shell force at tensile ULS: |  |  | Z0 = | 717.2013 | kN
b) | Cantilever shell force at tensile ULS: |  |  | Z2,tilde = | 350.0369 | kN
c) | Force necessary to neutralize the flange tilt: |  |  | Δzgap,inclination = | 0 | kN
d) | Force necessary to neutralize a parallel gap: |  |  | ΔZgap = | -367.1644 | kN
e) | Total force necessary to neutralize the gap: |  |  | ΔZgap,tot = | -367.1644 | kN
A.4.4 | Determination of small displacements point P3
a) | Fs polynomial initial slope: |  |  | χini,mod = | 0.13024 | -
A.4.5 | Bolt | [5 empty] | i = | SK | 1 | Gew | G | M | Tot
a) | Bolt axial stiffness: |  |  | CS = | 1087.1167 | kN/mm | δi = | [5 empty] | 0.00091986 | mm/kN
b) | Bolt bending stiffness: |  |  | CMs = | 147.4746 | kN·m/rad | βi = | 94.735 | 780.973 | 452.98 | 139.38 | 75.788 | 6780.8295 | rad/(GN·m)
c) | Bolt stress area: |  |  | As = | 1473.1493 | mm²
A.4.6 | Miscellaneous
a) | Gap angle: |  |  | αGap = | 30 | °
b) | Reduced prying distance: |  |  | a' = | 148.684 | mm
c) | Empirical prying distance: |  |  | a* = | 74.342 | mm
d) | Shell second moment of area: |  |  | Itg = | 16227528.2422 | mm4
e) | Clamped parts stiffness: |  |  | CD = | 6489.7426 | kN/mm
f) | Fs polynomial true initial slope: |  |  | χini,true = | 0.067065 | -
g) | Ms polynomial true initial slope: |  |  | χini,true,M = | 0.22868 | -

## Gap60deg
| A4 Excel Calculation Template |  |  |  | ver. | 1.5
Describe here the template. This text should provide the user with instruction about how to use the template.
version | description |  | date | author | checker | approver
B | Flange Segment Analytical Model for 60° gap size
| Project number: | SP2200052
| Client: | Stichting GROW
| Project name: | Bolt and Beautiful
| Subject: | Flange Segment Analytical Model for 60° gap size
| Revision: | 0.10
| Date: | 2024-05-20
B.1 | Flange Segment Parameters
B.1.1 | Flange Parameters
a) | Distance between inner face of the flange and center of the bolt hole: |  |  | a = | 160 | mm
b) | Distance between center of the bolt hole and center-line of the shell: |  |  | b = | 80 | mm
b) | Shell thickness: |  |  | s = | 30 | mm
c) | Flange thickness: |  |  | t = | 125 | mm
d) | Central angle of the flange segment: |  |  | α = | 2.5 | °
e) | Shell outer radius of curvature: |  |  | R = | 2300 | mm
f) | Segment force without external load: |  |  | Zdw = | -30.139 | kN
g) | Flange modulus of elasticity: |  |  | E = | 210 | GPa
h) | Flange shear modulus: |  |  | G = | 80.77 | GPa
B.1.2 | Bolt parameters
a) | Bolt nominal diameter: |  |  |  | M48
b) | Bolt nominal diameter: |  |  | Dn = | 48 | mm
c) | Bolt shank diameter: |  |  | Dsh = | 48 | mm
d) | Bolt shank length: |  |  | Lsh = | 0.238 | mm
e) | Bolt thread pitch: |  |  | P = | 5 | mm
f) | Bolt material yield stress: |  |  | fy = | 900 | MPa
g) | Bolt material ultimate tensile stress: |  |  | fu = | 1040 | MPa
h) | Bolt modulus of elasticity: |  |  | E = | 210 | GPa
i) | Bolt pretension: |  |  | Fv = | 809 | kN
j) | Bolt hole diameter: |  |  | Do = | 52 | mm
k) | Washer diameter: |  |  | Dw = | 92 | mm
B.1.3 | Gap parameters
a) | Gap height: |  |  | ugap = | 1.3495 | mm
b) | Gap length: |  |  | Lgap = | 2408.5544 | mm
B.2 | Fs(Z): Bolt Axial Force as a function of the shell pull
[8 empty] | Z [kN]: | -220.3606 | -211.7616 | -203.1625 | -194.5635 | -185.9645 | -177.3654 | -168.7664 | -160.1674 | -151.5683 | -142.9693 | -134.3703 | -125.7712 | -117.1722 | -108.5732 | -99.9741 | -91.3751 | -82.776 | -74.177 | -65.578 | -56.9789 | -48.3799 | -39.7809 | -31.1818 | -22.5828 | -13.9838 | -5.3847 | 3.2143 | 11.8133 | 20.4124 | 29.0114 | 37.6104 | 46.2095 | 54.8085 | 63.4075 | 72.0066 | 80.6056 | 89.2046 | 97.8037 | 106.4027 | 115.0018 | 123.6008 | 132.1998 | 140.7989 | 149.3979 | 157.9969 | 166.596 | 175.195 | 183.794 | 192.3931 | 200.9921 | 209.5911 | 218.1902 | 226.7892 | 235.3882 | 243.9873 | 252.5863 | 261.1853 | 269.7844 | 278.3834 | 286.9824 | 295.5815 | 304.1805 | 312.7796 | 321.3786 | 329.9776 | 338.5767 | 347.1757 | 355.7747 | 364.3738 | 372.9728 | 381.5718 | 390.1709 | 398.7699 | 407.3689 | 415.968 | 424.567 | 433.166 | 441.7651 | 450.3641 | 458.9631 | 467.5622 | 476.1612 | 484.7602 | 493.3593 | 501.9583 | 510.5574 | 519.1564 | 527.7554 | 536.3545 | 544.9535 | 553.5525 | 562.1516 | 570.7506 | 579.3496 | 587.9487 | 596.5477 | 605.1467 | 613.7458 | 622.3448 | 630.9438
[8 empty] | Fs [kN}: | 807.7985 | 807.7985 | 807.8002 | 807.8072 | 807.8197 | 807.8378 | 807.8613 | 807.8904 | 807.9249 | 807.965 | 808.0105 | 808.0615 | 808.1181 | 808.1801 | 808.2477 | 808.3207 | 808.3993 | 808.4833 | 808.5729 | 808.6679 | 808.7685 | 808.8745 | 808.9861 | 809.142 | 809.4032 | 809.7705 | 810.244 | 810.8235 | 811.509 | 812.3007 | 813.1985 | 814.2023 | 815.3123 | 816.5283 | 817.8504 | 819.2786 | 820.8129 | 822.4532 | 824.1997 | 826.0523 | 828.0109 | 830.0756 | 832.2464 | 834.5233 | 836.9063 | 839.3954 | 841.9905 | 844.6918 | 847.4991 | 850.4125 | 853.432 | 856.5576 | 859.7893 | 863.1271 | 866.5709 | 870.1209 | 873.7769 | 877.539 | 881.4072 | 885.3815 | 889.4619 | 893.6484 | 897.9409 | 902.3396 | 906.8443 | 911.4551 | 916.172 | 920.995 | 925.9241 | 930.9593 | 936.1005 | 941.3479 | 946.7013 | 952.1608 | 957.7264 | 963.3981 | 969.1759 | 975.0597 | 981.0497 | 987.1457 | 993.3479 | 999.6561 | 1006.0704 | 1012.5908 | 1019.2172 | 1025.9498 | 1032.7885 | 1039.7332 | 1046.784 | 1053.9409 | 1061.2039 | 1068.573 | 1076.0482 | 1083.6295 | 1091.3168 | 1099.1103 | 1107.0098 | 1115.0154 | 1123.1271 | 1131.3449
[8 empty] | Ms [N·m}: | -20.6098 | -20.6098 | -20.5875 | -20.4939 | -20.3271 | -20.087 | -19.7739 | -19.3875 | -18.928 | -18.3952 | -17.7893 | -17.1102 | -16.358 | -15.5325 | -14.6339 | -13.6621 | -12.6171 | -11.499 | -10.3076 | -9.0431 | -7.7054 | -6.2945 | -4.8105 | -3.2068 | -1.4104 | 0.57965 | 2.7632 | 5.1404 | 7.7112 | 10.4755 | 13.4334 | 16.585 | 19.93 | 23.4687 | 27.201 | 31.1268 | 35.2463 | 39.5593 | 44.0659 | 48.7661 | 53.6598 | 58.7472 | 64.0281 | 69.5027 | 75.1708 | 81.0325 | 87.0877 | 93.3366 | 99.779 | 106.4151 | 113.2447 | 120.2679 | 127.4847 | 134.895 | 142.499 | 150.2965 | 158.2877 | 166.4724 | 174.8506 | 183.4225 | 192.188 | 201.147 | 210.2997 | 219.6459 | 229.1857 | 238.919 | 248.846 | 258.9666 | 269.2807 | 279.7884 | 290.4897 | 301.3846 | 312.4731 | 323.7551 | 335.2308 | 346.9 | 358.7628 | 370.8192 | 383.0692 | 395.5127 | 408.1499 | 420.9806 | 434.0049 | 447.2228 | 460.6343 | 474.2394 | 488.038 | 502.0303 | 516.2161 | 530.5955 | 545.1685 | 559.9351 | 574.8952 | 590.049 | 605.3963 | 620.9372 | 636.6717 | 652.5998 | 668.7215 | 685.0367
B.2.1 | Reference points |  |  |  | Z [kN] | Fs [kN]
a) | Point 1: flange segment at rest |  |  |  | -30.139 | 809
b) | Point 2: flange at ultimate limit state |  |  |  | 600.8989 | 1103.0942
c) | Point 3: flange at small deformations |  |  |  | 40.0918 | 813.4773
d) | Point 4: gap completely closed |  |  |  | -209.8672 | 807.7985
B.2.2 | Polynomial coefficients |  |  | c0 | c1 | c2
a) | Tensile zone (Z > Z1): |  |  | 810054.5817 | 0.056611 | 7.1736e-07
b) | Compressive zone (Z4 < Z < Z1): |  |  | 809436.7527 | 0.015612 | 3.7196e-08
c) | Closed gap zone (Z < Z4): |  |  | 807798.4953 | 0 | 0
B.3 | Ms(Z): Bolt Bending Moment as a function of the shell pull
B.3.1 | Reference points |  |  |  | Z [kN] | Ms [N·m]
a) | Point 1: flange segment at rest |  |  |  | -30.139 | -4.6255
b) | Point 2: flange at ultimate limit state |  |  |  | 600.8989 | 628.8748
c) | Point 3: flange at small deformations |  |  |  | 40.0918 | 14.323
d) | Point 4: gap completely closed |  |  |  | -209.8672 | -20.6098
B.3.2 | Polynomial coefficients |  |  | c0 | c1 | c2
a) | Tensile zone (Z > Z1): |  |  | 1.9244 | 0.00025678 | 1.309e-09
b) | Compressive zone (Z4 < Z < Z1): |  |  | 1.1848 | 0.0002077 | 4.9483e-10
c) | Closed gap zone (Z < Z4): |  |  | -20.6098 | 0 | 0
B.4 | Model Internal Parameters
B.4.1 | Gap height probability distribution
a) | Local flatness tolerance of the flange: |  |  | utol,1m = | 1.4 | mm/m
b) | Mean gap height: |  |  | kmean = | 0.61334 | mm
c) | Coefficient of variation: |  |  | COVk = | 0.63575 | -
B.4.1 | Gap Stiffness
a) | Initial shell stiffness factor: |  |  | kfac = | 2.3405 | -
b) | Initial shell stiffness: |  |  | kshell,ini = | 1117.574 | kN/mm/m
c) | Flange cross-section area in circumferential direction: |  |  | Acf = | 31875 | mm²
d) | Flange moment of inertia in circumferential direction: |  |  | Icf = | 41503906.25 | mm4
e) | Flange stiffness: |  |  | kfl = | 96.7421 | kN/mm/m
f) | Gap stiffness: |  |  | kgap,tot = | 2671.4955 | kN/mm/m
B.4.2 | Stiffness correction factor
a) | Displacement in the ultimate prying state: |  |  | u = | 0.23813 | mm
b) | Segment stiffness: |  |  | kseg = | 22638.3399 | kN/mm/m
c) | Stiffness correction factor: |  |  | αk = | 1.118 | -
B.4.3 | Determination of ULS point P2
a) | Ideal shell force at tensile ULS: |  |  | Z0 = | 717.2013 | kN
b) | Cantilever shell force at tensile ULS: |  |  | Z2,tilde = | 537.473 | kN
c) | Force necessary to neutralize the flange tilt: |  |  | Δzgap,inclination = | 0 | kN
d) | Shell force at closed gap: |  |  | ΔZgap = | -179.7282 | kN
e) | Total force necessary to neutralize the gap: |  |  | ΔZgap,tot = | -179.7282 | kN
B.4.4 | Determination of small displacements point P3
a) | Fs polynomial initial slope: |  |  | χini,mod = | 0.063751 | -
B.4.5 | Bolt | [5 empty] | i = | SK | 1 | Gew | G | M | Tot
a) | Bolt axial stiffness: |  |  | CS = | 1087.1167 | kN/mm | δi = | [5 empty] | 0.00091986 | mm/kN
b) | Bolt bending stiffness: |  |  | CMs = | 147.4746 | kN·m/rad | βi = | 94.735 | 780.973 | 452.98 | 139.38 | 75.788 | 6780.8295 | rad/(GN·m)
c) | Bolt stress area: |  |  | As = | 1473.1493 | mm² |  | 94.7 | 781 | 453 | 139 | 75.8
B.4.6 | Miscellaneous
a) | Gap angle: |  |  | αGap = | 60 | °
b) | Reduced prying distance: |  |  | a' = | 148.684 | mm
c) | Empirical prying distance: |  |  | a* = | 74.342 | mm
d) | Shell second moment of area: |  |  | Itg = | 16227528.2422 | mm4
e) | Clamped parts stiffness: |  |  | CD = | 6489.7426 | kN/mm
f) | Fs polynomial true initial slope: |  |  | χini,true = | 0.01337 | -
g) | Ms polynomial true initial slope: |  |  | χini,true,M = | 0.17787 | -

## Gap90deg
| A4 Excel Calculation Template |  |  |  | ver. | 1.5
Describe here the template. This text should provide the user with instruction about how to use the template.
version | description |  | date | author | checker | approver
C | Flange Segment Analytical Model for 90° gap size
| Project number: | SP2200052
| Client: | Stichting GROW
| Project name: | Bolt and Beautiful
| Subject: | Flange Segment Analytical Model for 90° gap size
| Revision: | 0.10
| Date: | 2024-05-20
C.1 | Flange Segment Parameters
C.1.1 | Flange Parameters
a) | Distance between inner face of the flange and center of the bolt hole: |  |  | a = | 160 | mm
b) | Distance between center of the bolt hole and center-line of the shell: |  |  | b = | 80 | mm
b) | Shell thickness: |  |  | s = | 30 | mm
c) | Flange thickness: |  |  | t = | 125 | mm
d) | Central angle of the flange segment: |  |  | α = | 2.5 | °
e) | Shell outer radius of curvature: |  |  | R = | 2300 | mm
f) | Segment force without external load: |  |  | Zdw = | -30.139 | kN
g) | Flange modulus of elasticity: |  |  | E = | 210 | GPa
h) | Flange shear modulus: |  |  | G = | 80.77 | GPa
C.1.2 | Bolt parameters
a) | Bolt nominal diameter: |  |  |  | M48
b) | Bolt nominal diameter: |  |  | Dn = | 48 | mm
c) | Bolt shank diameter: |  |  | Dsh = | 48 | mm
d) | Bolt shank length: |  |  | Lsh = | 0.238 | mm
e) | Bolt thread pitch: |  |  | P = | 5 | mm
f) | Bolt material yield stress: |  |  | fy = | 900 | MPa
g) | Bolt material ultimate tensile stress: |  |  | fu = | 1040 | MPa
h) | Bolt modulus of elasticity: |  |  | E = | 210 | GPa
i) | Bolt pretension: |  |  | Fv = | 809 | kN
j) | Bolt hole diameter: |  |  | Do = | 52 | mm
k) | Washer diameter: |  |  | Dw = | 92 | mm
C.1.3 | Gap parameters
a) | Gap height: |  |  | ugap = | 2.0874 | mm
b) | Gap length: |  |  | Lgap = | 3612.8316 | mm
C.2 | Fs(Z): Bolt Axial Force as a function of the shell pull
[8 empty] | Z [kN]: | -182.8312 | -174.5535 | -166.2759 | -157.9982 | -149.7205 | -141.4428 | -133.1651 | -124.8874 | -116.6097 | -108.332 | -100.0543 | -91.7766 | -83.4989 | -75.2213 | -66.9436 | -58.6659 | -50.3882 | -42.1105 | -33.8328 | -25.5551 | -17.2774 | -8.9997 | -0.72204 | 7.5556 | 15.8333 | 24.111 | 32.3887 | 40.6664 | 48.9441 | 57.2218 | 65.4995 | 73.7772 | 82.0549 | 90.3325 | 98.6102 | 106.8879 | 115.1656 | 123.4433 | 131.721 | 139.9987 | 148.2764 | 156.5541 | 164.8318 | 173.1095 | 181.3871 | 189.6648 | 197.9425 | 206.2202 | 214.4979 | 222.7756 | 231.0533 | 239.331 | 247.6087 | 255.8864 | 264.164 | 272.4417 | 280.7194 | 288.9971 | 297.2748 | 305.5525 | 313.8302 | 322.1079 | 330.3856 | 338.6633 | 346.9409 | 355.2186 | 363.4963 | 371.774 | 380.0517 | 388.3294 | 396.6071 | 404.8848 | 413.1625 | 421.4402 | 429.7179 | 437.9955 | 446.2732 | 454.5509 | 462.8286 | 471.1063 | 479.384 | 487.6617 | 495.9394 | 504.2171 | 512.4948 | 520.7724 | 529.0501 | 537.3278 | 545.6055 | 553.8832 | 562.1609 | 570.4386 | 578.7163 | 586.994 | 595.2717 | 603.5493 | 611.827 | 620.1047 | 628.3824 | 636.6601
[8 empty] | Fs [kN}: | 808.8666 | 808.8666 | 808.867 | 808.8682 | 808.8704 | 808.8734 | 808.8774 | 808.8822 | 808.8879 | 808.8944 | 808.9019 | 808.9102 | 808.9194 | 808.9295 | 808.9405 | 808.9524 | 808.9651 | 808.9787 | 808.9932 | 809.0237 | 809.1434 | 809.3623 | 809.6802 | 810.0972 | 810.6133 | 811.2285 | 811.9428 | 812.7562 | 813.6686 | 814.6802 | 815.7908 | 817.0005 | 818.3093 | 819.7172 | 821.2242 | 822.8303 | 824.5354 | 826.3396 | 828.243 | 830.2454 | 832.3469 | 834.5475 | 836.8471 | 839.2459 | 841.7437 | 844.3407 | 847.0367 | 849.8318 | 852.726 | 855.7193 | 858.8117 | 862.0031 | 865.2937 | 868.6833 | 872.172 | 875.7598 | 879.4467 | 883.2327 | 887.1177 | 891.1019 | 895.1851 | 899.3675 | 903.6489 | 908.0294 | 912.509 | 917.0876 | 921.7654 | 926.5423 | 931.4182 | 936.3932 | 941.4673 | 946.6405 | 951.9128 | 957.2842 | 962.7546 | 968.3242 | 973.9928 | 979.7605 | 985.6274 | 991.5932 | 997.6582 | 1003.8223 | 1010.0855 | 1016.4477 | 1022.909 | 1029.4694 | 1036.1289 | 1042.8875 | 1049.7452 | 1056.702 | 1063.7578 | 1070.9128 | 1078.1668 | 1085.5199 | 1092.9721 | 1100.5234 | 1108.1738 | 1115.9232 | 1123.7718 | 1131.7194
[8 empty] | Ms [N·m}: | -16.8103 | -16.8103 | -16.7749 | -16.6608 | -16.4679 | -16.1961 | -15.8456 | -15.4163 | -14.9081 | -14.3212 | -13.6555 | -12.9109 | -12.0876 | -11.1854 | -10.2045 | -9.1447 | -8.0062 | -6.7888 | -5.4927 | -4.1021 | -2.5408 | -0.79875 | 1.1241 | 3.2278 | 5.5123 | 7.9776 | 10.6237 | 13.4507 | 16.4584 | 19.6469 | 23.0163 | 26.5665 | 30.2975 | 34.2092 | 38.3018 | 42.5753 | 47.0295 | 51.6645 | 56.4804 | 61.477 | 66.6545 | 72.0128 | 77.5518 | 83.2717 | 89.1724 | 95.254 | 101.5163 | 107.9594 | 114.5834 | 121.3881 | 128.3737 | 135.5401 | 142.8873 | 150.4153 | 158.1241 | 166.0137 | 174.0842 | 182.3354 | 190.7675 | 199.3803 | 208.174 | 217.1485 | 226.3038 | 235.6399 | 245.1568 | 254.8545 | 264.7331 | 274.7924 | 285.0326 | 295.4536 | 306.0554 | 316.8379 | 327.8014 | 338.9456 | 350.2706 | 361.7764 | 373.4631 | 385.3305 | 397.3788 | 409.6079 | 422.0178 | 434.6085 | 447.38 | 460.3323 | 473.4654 | 486.7794 | 500.2741 | 513.9497 | 527.806 | 541.8432 | 556.0612 | 570.46 | 585.0396 | 599.8001 | 614.7413 | 629.8634 | 645.1662 | 660.6499 | 676.3144 | 692.1596
C.2.1 | Reference points |  |  |  | Z [kN] | Fs [kN]
a) | Point 1: flange segment at rest |  |  |  | -30.139 | 809
b) | Point 2: flange at ultimate limit state |  |  |  | 606.343 | 1103.0942
c) | Point 3: flange at small deformations |  |  |  | 37.9325 | 812.4766
d) | Point 4: gap completely closed |  |  |  | -174.125 | 808.8666
C.2.2 | Polynomial coefficients |  |  | c0 | c1 | c2
a) | Tensile zone (Z > Z1): |  |  | 809712.6534 | 0.045438 | 7.2305e-07
b) | Compressive zone (Z4 < Z < Z1): |  |  | 809061.7103 | 0.0022415 | 6.4365e-09
c) | Closed gap zone (Z < Z4): |  |  | 808866.5585 | 0 | 0
C.3 | Ms(Z): Bolt Bending Moment as a function of the shell pull
C.3.1 | Reference points |  |  |  | Z [kN] | Ms [N·m]
a) | Point 1: flange segment at rest |  |  |  | -30.139 | -4.8888
b) | Point 2: flange at ultimate limit state |  |  |  | 606.343 | 635.0077
c) | Point 3: flange at small deformations |  |  |  | 37.9325 | 12.497
d) | Point 4: gap completely closed |  |  |  | -174.125 | -16.8103
C.3.2 | Polynomial coefficients |  |  | c0 | c1 | c2
a) | Tensile zone (Z > Z1): |  |  | 1.3004 | 0.00024512 | 1.3194e-09
b) | Compressive zone (Z4 < Z < Z1): |  |  | 0.62427 | 0.00020025 | 5.7503e-10
c) | Closed gap zone (Z < Z4): |  |  | -16.8103 | 0 | 0
C.4 | Model Internal Parameters
C.4.1 | Gap height probability distribution
a) | Local flatness tolerance of the flange: |  |  | utol,1m = | 1.4 | mm/m
b) | Mean gap height: |  |  | kmean = | 1.0737 | mm
c) | Coefficient of variation: |  |  | COVk = | 0.49936 | -
C.4.1 | Gap Stiffness
a) | Initial shell stiffness factor: |  |  | kfac = | 2.8607 | -
b) | Initial shell stiffness: |  |  | kshell,ini = | 609.5565 | kN/mm/m
c) | Flange cross-section area in circumferential direction: |  |  | Acf = | 31875 | mm²
d) | Flange moment of inertia in circumferential direction: |  |  | Icf = | 41503906.25 | mm4
e) | Flange stiffness: |  |  | kfl = | 19.4033 | kN/mm/m
f) | Gap stiffness: |  |  | kgap,tot = | 1383.7115 | kN/mm/m
C.4.2 | Stiffness correction factor
a) | Displacement in the ultimate prying state: |  |  | u = | 0.24013 | mm
b) | Segment stiffness: |  |  | kseg = | 23942.6469 | kN/mm/m
c) | Stiffness correction factor: |  |  | αk = | 1.0578 | -
C.4.3 | Determination of ULS point P2
a) | Ideal shell force at tensile ULS: |  |  | Z0 = | 717.2013 | kN
b) | Cantilever shell force at tensile ULS: |  |  | Z2,tilde = | 573.2153 | kN
c) | Force necessary to neutralize the flange tilt: |  |  | Δzgap,inclination = | 0 | kN
d) | Shell force at closed gap: |  |  | ΔZgap = | -143.986 | kN
e) | Total force necessary to neutralize the gap: |  |  | ΔZgap,tot = | -143.986 | kN
C.4.4 | Determination of small displacements point P3
a) | Fs polynomial initial slope: |  |  | χini,mod = | 0.051073 | -
C.4.5 | Bolt | [5 empty] | i = | SK | 1 | Gew | G | M | Tot
a) | Bolt axial stiffness: |  |  | CS = | 1087.1167 | kN/mm | δi = | [5 empty] | 0.00091986 | mm/kN
b) | Bolt bending stiffness: |  |  | CMs = | 147.4746 | kN·m/rad | βi = | 94.735 | 780.973 | 452.98 | 139.38 | 75.788 | 6780.8295 | rad/(GN·m)
c) | Bolt stress area: |  |  | As = | 1473.1493 | mm² |  | 94.7 | 781 | 453 | 139 | 75.8
C.4.6 | Miscellaneous
a) | Gap angle: |  |  | αGap = | 90 | °
b) | Reduced prying distance: |  |  | a' = | 148.684 | mm
c) | Empirical prying distance: |  |  | a* = | 74.342 | mm
d) | Shell second moment of area: |  |  | Itg = | 16227528.2422 | mm4
e) | Clamped parts stiffness: |  |  | CD = | 6489.7426 | kN/mm
f) | Fs polynomial true initial slope: |  |  | χini,true = | 0.0018535 | -
g) | Ms polynomial true initial slope: |  |  | χini,true,M = | 0.16559 | -

## Gap120deg
| A4 Excel Calculation Template |  |  |  | ver. | 1.5
Describe here the template. This text should provide the user with instruction about how to use the template.
version | description |  | date | author | checker | approver
D | Flange Segment Analytical Model for 120° gap size
| Project number: | SP2200052
| Client: | Stichting GROW
| Project name: | Bolt and Beautiful
| Subject: | Flange Segment Analytical Model for 120° gap size
| Revision: | 0.10
| Date: | 2024-05-20
D.1 | Flange Segment Parameters
D.1.1 | Flange Parameters
a) | Distance between inner face of the flange and center of the bolt hole: |  |  | a = | 160 | mm
b) | Distance between center of the bolt hole and center-line of the shell: |  |  | b = | 80 | mm
b) | Shell thickness: |  |  | s = | 30 | mm
c) | Flange thickness: |  |  | t = | 125 | mm
d) | Central angle of the flange segment: |  |  | α = | 2.5 | °
e) | Shell outer radius of curvature: |  |  | R = | 2300 | mm
f) | Segment force without external load: |  |  | Zdw = | -30.139 | kN
g) | Flange modulus of elasticity: |  |  | E = | 210 | GPa
h) | Flange shear modulus: |  |  | G = | 80.77 | GPa
D.1.2 | Bolt parameters
a) | Bolt nominal diameter: |  |  |  | M48
b) | Bolt nominal diameter: |  |  | Dn = | 48 | mm
c) | Bolt shank diameter: |  |  | Dsh = | 48 | mm
d) | Bolt shank length: |  |  | Lsh = | 0.238 | mm
e) | Bolt thread pitch: |  |  | P = | 5 | mm
f) | Bolt material yield stress: |  |  | fy = | 900 | MPa
g) | Bolt material ultimate tensile stress: |  |  | fu = | 1040 | MPa
h) | Bolt modulus of elasticity: |  |  | E = | 210 | GPa
i) | Bolt pretension: |  |  | Fv = | 809 | kN
j) | Bolt hole diameter: |  |  | Do = | 52 | mm
k) | Washer diameter: |  |  | Dw = | 92 | mm
D.1.3 | Gap parameters
a) | Gap height: |  |  | ugap = | 3.006 | mm
b) | Gap length: |  |  | Lgap = | 4817.1087 | mm
D.2 | Fs(Z): Bolt Axial Force as a function of the shell pull
[8 empty] | Z [kN]: | -167.685 | -159.5384 | -151.3918 | -143.2452 | -135.0986 | -126.952 | -118.8054 | -110.6588 | -102.5121 | -94.3655 | -86.2189 | -78.0723 | -69.9257 | -61.7791 | -53.6325 | -45.4859 | -37.3393 | -29.1926 | -21.046 | -12.8994 | -4.7528 | 3.3938 | 11.5404 | 19.687 | 27.8336 | 35.9802 | 44.1269 | 52.2735 | 60.4201 | 68.5667 | 76.7133 | 84.8599 | 93.0065 | 101.1531 | 109.2997 | 117.4464 | 125.593 | 133.7396 | 141.8862 | 150.0328 | 158.1794 | 166.326 | 174.4726 | 182.6192 | 190.7659 | 198.9125 | 207.0591 | 215.2057 | 223.3523 | 231.4989 | 239.6455 | 247.7921 | 255.9387 | 264.0854 | 272.232 | 280.3786 | 288.5252 | 296.6718 | 304.8184 | 312.965 | 321.1116 | 329.2583 | 337.4049 | 345.5515 | 353.6981 | 361.8447 | 369.9913 | 378.1379 | 386.2845 | 394.4311 | 402.5778 | 410.7244 | 418.871 | 427.0176 | 435.1642 | 443.3108 | 451.4574 | 459.604 | 467.7506 | 475.8973 | 484.0439 | 492.1905 | 500.3371 | 508.4837 | 516.6303 | 524.7769 | 532.9235 | 541.0701 | 549.2168 | 557.3634 | 565.51 | 573.6566 | 581.8032 | 589.9498 | 598.0964 | 606.243 | 614.3896 | 622.5363 | 630.6829 | 638.8295
[8 empty] | Fs [kN}: | 809.1855 | 809.1855 | 809.1847 | 809.1825 | 809.1788 | 809.1736 | 809.167 | 809.1589 | 809.1493 | 809.1383 | 809.1258 | 809.1118 | 809.0964 | 809.0795 | 809.0612 | 809.0413 | 809.02 | 808.9979 | 809.034 | 809.1663 | 809.395 | 809.7201 | 810.1414 | 810.6591 | 811.2732 | 811.9835 | 812.7902 | 813.6933 | 814.6926 | 815.7883 | 816.9803 | 818.2687 | 819.6534 | 821.1344 | 822.7118 | 824.3855 | 826.1555 | 828.0219 | 829.9846 | 832.0436 | 834.1989 | 836.4506 | 838.7986 | 841.243 | 843.7837 | 846.4207 | 849.1541 | 851.9838 | 854.9098 | 857.9321 | 861.0508 | 864.2658 | 867.5772 | 870.9849 | 874.4889 | 878.0892 | 881.7859 | 885.5789 | 889.4683 | 893.454 | 897.536 | 901.7143 | 905.989 | 910.36 | 914.8274 | 919.3911 | 924.0511 | 928.8074 | 933.6601 | 938.6091 | 943.6545 | 948.7961 | 954.0341 | 959.3685 | 964.7992 | 970.3262 | 975.9495 | 981.6692 | 987.4852 | 993.3975 | 999.4062 | 1005.5112 | 1011.7126 | 1018.0102 | 1024.4042 | 1030.8946 | 1037.4812 | 1044.1642 | 1050.9436 | 1057.8193 | 1064.7913 | 1071.8596 | 1079.0243 | 1086.2853 | 1093.6426 | 1101.0963 | 1108.6463 | 1116.2926 | 1124.0353 | 1131.8743
[8 empty] | Ms [N·m}: | -15.3923 | -15.3923 | -15.3496 | -15.2246 | -15.0174 | -14.7281 | -14.3564 | -13.9026 | -13.3666 | -12.7483 | -12.0478 | -11.2651 | -10.4002 | -9.4531 | -8.4238 | -7.3122 | -6.1184 | -4.8418 | -3.4259 | -1.8343 | -0.066816 | 1.8764 | 3.9954 | 6.2902 | 8.7608 | 11.4072 | 14.2293 | 17.2272 | 20.4009 | 23.7505 | 27.2757 | 30.9768 | 34.8537 | 38.9063 | 43.1347 | 47.539 | 52.1189 | 56.8747 | 61.8063 | 66.9136 | 72.1968 | 77.6557 | 83.2904 | 89.1009 | 95.0872 | 101.2492 | 107.5871 | 114.1007 | 120.7901 | 127.6553 | 134.6963 | 141.9131 | 149.3056 | 156.874 | 164.6181 | 172.538 | 180.6337 | 188.9052 | 197.3524 | 205.9755 | 214.7743 | 223.7489 | 232.8994 | 242.2255 | 251.7275 | 261.4053 | 271.2588 | 281.2881 | 291.4933 | 301.8742 | 312.4308 | 323.1633 | 334.0716 | 345.1556 | 356.4154 | 367.851 | 379.4624 | 391.2496 | 403.2125 | 415.3513 | 427.6658 | 440.1561 | 452.8222 | 465.6641 | 478.6818 | 491.8753 | 505.2445 | 518.7895 | 532.5103 | 546.4069 | 560.4793 | 574.7275 | 589.1514 | 603.7511 | 618.5267 | 633.478 | 648.6051 | 663.9079 | 679.3866 | 695.041
D.2.1 | Reference points |  |  |  | Z [kN] | Fs [kN]
a) | Point 1: flange segment at rest |  |  |  | -30.139 | 809
b) | Point 2: flange at ultimate limit state |  |  |  | 608.409 | 1103.0942
c) | Point 3: flange at small deformations |  |  |  | 37.1275 | 812.0913
d) | Point 4: gap completely closed |  |  |  | -159.7 | 809.1855
D.2.2 | Polynomial coefficients |  |  | c0 | c1 | c2
a) | Tensile zone (Z > Z1): |  |  | 809572.9602 | 0.040884 | 7.2576e-07
b) | Compressive zone (Z4 < Z < Z1): |  |  | 808903.6767 | -0.003529 | -1.1049e-08
c) | Closed gap zone (Z < Z4): |  |  | 809185.4648 | 0 | 0
D.3 | Ms(Z): Bolt Bending Moment as a function of the shell pull
D.3.1 | Reference points |  |  |  | Z [kN] | Ms [N·m]
a) | Point 1: flange segment at rest |  |  |  | -30.139 | -4.9949
b) | Point 2: flange at ultimate limit state |  |  |  | 608.409 | 637.4828
c) | Point 3: flange at small deformations |  |  |  | 37.1275 | 11.7939
d) | Point 4: gap completely closed |  |  |  | -159.7 | -15.3923
D.3.2 | Polynomial coefficients |  |  | c0 | c1 | c2
a) | Tensile zone (Z > Z1): |  |  | 1.0455 | 0.00024033 | 1.3243e-09
b) | Compressive zone (Z4 < Z < Z1): |  |  | 0.40519 | 0.00019784 | 6.1941e-10
c) | Closed gap zone (Z < Z4): |  |  | -15.3923 | 0 | 0
D.4 | Model Internal Parameters
D.4.1 | Gap height probability distribution
a) | Local flatness tolerance of the flange: |  |  | utol,1m = | 1.4 | mm/m
b) | Mean gap height: |  |  | kmean = | 1.6365 | mm
c) | Coefficient of variation: |  |  | COVk = | 0.44426 | -
D.4.1 | Gap Stiffness
a) | Initial shell stiffness factor: |  |  | kfac = | 3.381 | -
b) | Initial shell stiffness: |  |  | kshell,ini = | 386.821 | kN/mm/m
c) | Flange cross-section area in circumferential direction: |  |  | Acf = | 31875 | mm²
d) | Flange moment of inertia in circumferential direction: |  |  | Icf = | 41503906.25 | mm4
e) | Flange stiffness: |  |  | kfl = | 6.1725 | kN/mm/m
f) | Gap stiffness: |  |  | kgap,tot = | 864.5858 | kN/mm/m
D.4.2 | Stiffness correction factor
a) | Displacement in the ultimate prying state: |  |  | u = | 0.24093 | mm
b) | Segment stiffness: |  |  | kseg = | 24462.9072 | kN/mm/m
c) | Stiffness correction factor: |  |  | αk = | 1.0353 | -
D.4.3 | Determination of ULS point P2
a) | Ideal shell force at tensile ULS: |  |  | Z0 = | 717.2013 | kN
b) | Cantilever shell force at tensile ULS: |  |  | Z2,tilde = | 587.6402 | kN
c) | Force necessary to neutralize the flange tilt: |  |  | Δzgap,inclination = | 0 | kN
d) | Shell force at closed gap: |  |  | ΔZgap = | -129.561 | kN
e) | Total force necessary to neutralize the gap: |  |  | ΔZgap,tot = | -129.561 | kN
D.4.4 | Determination of small displacements point P3
a) | Fs polynomial initial slope: |  |  | χini,mod = | 0.045956 | -
D.4.5 | Bolt | [5 empty] | i = | SK | 1 | Gew | G | M | Tot
a) | Bolt axial stiffness: |  |  | CS = | 1087.1167 | kN/mm | δi = | [5 empty] | 0.00091986 | mm/kN
b) | Bolt bending stiffness: |  |  | CMs = | 147.4746 | kN·m/rad | βi = | 94.735 | 780.973 | 452.98 | 139.38 | 75.788 | 6780.8295 | rad/(GN·m)
c) | Bolt stress area: |  |  | As = | 1473.1493 | mm² |  | 94.7 | 781 | 453 | 139 | 75.8
D.4.6 | Miscellaneous
a) | Gap angle: |  |  | αGap = | 120 | °
b) | Reduced prying distance: |  |  | a' = | 148.684 | mm
c) | Empirical prying distance: |  |  | a* = | 74.342 | mm
d) | Shell second moment of area: |  |  | Itg = | 16227528.2422 | mm4
e) | Clamped parts stiffness: |  |  | CD = | 6489.7426 | kN/mm
f) | Fs polynomial true initial slope: |  |  | χini,true = | -0.002863 | -
g) | Ms polynomial true initial slope: |  |  | χini,true,M = | 0.1605 | -

## AMD1
1 | 2 | 3 | 4 | 5 | 6 | 7 | 8 | 9 | 10 | 11 | 12 | 13 | 14 | 15 | 16 | 17 | 18 | 19 | 20 | 21 | 22 | 23 | 24
| Collection of all (intermediate) values as calculated according to IEC 61400-6 AMD1:2024 | [11 empty] | Design cases |  |  |  | Design cases
Geometry:
[17 empty] | Inclination | 0 | deg
[17 empty] | Shape factor | 1 | (should be 1)
Bolt properties:
[17 empty] | Shank length |  | lsh | 238 | mm
[17 empty] | Length of free loaded thread |  | lGew | 28 | mm
[17 empty] | Shank diameter |  | dsh | 48 | mm
[17 empty] | Pitch diameter |  | d2 | 44.7525 | mm
[17 empty] | Minor diameter |  | d3 | 41.8658 | mm
[17 empty] | Stress area |  | As | 1473.158 | mm²
Compare Gap Angle
30
1
Gap30deg
| Equation | Symbol | Unit | SGRE Value | KCI Value | Mismatch | Comment |  |  | Equation | Symbol | Unit | 30° | 60° | 90° | 120°
| 1 | Fp,C' |  |  | - |  | Simplified formula used, therefore not evaluated |  |  | 1 | Fp,C' | [5 empty] | Simplified formula used, therefore not evaluated
| 2 | DFpl | [kN] | 47.288 | - |  | Simplified formula used, therefore not used directly (but reported here for info) |  |  | 2 | DFpl | [kN] | 47.288 | 47.288 | 47.288 | 47.288 | Simplified formula used, therefore not used directly (but reported here for info)
|  | fy,b | [MPa] | 900 | 900 | 0% | Nominal yield strength (0.2% strain limit) for 10.9 bolts |  |  |  | fy,b | [MPa] | 900 | 900 | 900 | 900 | Nominal yield strength (0.2% strain limit) for 10.9 bolts
|  | AS | [mm²] | 1473.158 | 1473.1493 | -0.0005866% |  |  |  |  | AS | [mm²] | 1473.158 | 1473.158 | 1473.158 | 1473.158
| 3 | Fp,C' | [kN] | 808.9991 | 809 | 0.0001065% | Design value of preload, simplified formula |  |  | 3 | Fp,C' | [kN] | 808.9991 | 808.9991 | 808.9991 | 808.9991 | Design value of preload, simplified formula
|  | Fp,inst.,mean | [kN] | 1020.8985 | - | [5 empty] | Fp,inst.,mean | [kN] | 1020.8985 | 1020.8985 | 1020.8985 | 1020.8985
|  | COVp | [-] | 0.1 | - | [5 empty] | COVp | [-] | 0.1 | 0.1 | 0.1 | 0.1
|  | Fp,mean | [kN] | 945.7604 | - |  | Design preload averaged over 5 bolts |  |  |  | Fp,mean | [kN] | 945.7604 | 945.7604 | 945.7604 | 945.7604 | Design preload averaged over 5 bolts
| 4 | Fp,C' | [kN] | 808.9991 | - |  | Limit value for HV bolts |  |  | 4 | Fp,C' | [kN] | 808.9991 | 808.9991 | 808.9991 | 808.9991 | Limit value for HV bolts
|  | dS | [m/N] | 9.1986e-10 | 9.1986e-10 | 0.0001483% |  |  |  |  | dS | [m/N] | 9.1986e-10 | 9.1986e-10 | 9.1986e-10 | 9.1986e-10
|  | dP | [m/N] | 1.5409e-10 | 1.5409e-10 | 1.678e-14% |  |  |  |  | dP | [m/N] | 1.5409e-10 | 1.5409e-10 | 1.5409e-10 | 1.5409e-10
|  | p | [-] | 0.14348 | 0.14348 | -0.000127% |  |  |  |  | p | [-] | 0.14348 | 0.14348 | 0.14348 | 0.14348
| 5 | DFZ | [kN] | 89.4732 | - |  |  |  |  | 5 | DFZ | [kN] | 89.4732 | 89.4732 | 89.4732 | 89.4732
|  | DFTsbw | [mm] | 500 | - | [5 empty] | DFTsbw | [mm] | 500 | 500 | 500 | 500
| 6 | fZ,tot | [mm] | 96.09 | - |  | Including 50% reduction where re-tightening is assumed |  |  | 6 | fZ,tot | [mm] | 96.09 | 96.09 | 96.09 | 96.09 | Including 50% reduction where re-tightening is assumed
| 7 | FS,loss | [kN] | 1126.9659 | - |  |  |  |  | 7 | FS,loss | [kN] | 1126.9659 | 1126.9659 | 1126.9659 | 1126.9659
| 8 | Mloss | [MNm] | 65.6732 | - |  | Note: S1 loads not included here, only FLS loads |  |  | 8 | Mloss | [MNm] | 65.6732 | 65.6732 | 65.6732 | 65.6732 | Note: S1 loads not included here, only FLS loads
| 9 | Mmax,FLS | [MNm] | 65.6732 | - |  |  |  |  | 9 | Mmax,FLS | [MNm] | 65.6732 | 65.6732 | 65.6732 | 65.6732
| 10 | Mmin,FLS | [MNm] | -58.5736 | - |  |  |  |  | 10 | Mmin,FLS | [MNm] | -58.5736 | -58.5736 | -58.5736 | -58.5736
|  | Zloss | [kN] | 369.0247 | - | [5 empty] | Zloss | [kN] | 369.0247 | 369.0247 | 369.0247 | 369.0247
| 11 | FU,D/Zloss | [-] |  | - |  | (valid in case L-Flange is calculated) |  |  | 11 | FU,D/Zloss | [-] |  |  |  |  | (valid in case L-Flange is calculated)
|  | aGap | [deg] | 30 | 30 | -1.184e-14% |  |  |  |  | aGap | [deg] | 30 | 60 | 90 | 120
|  | LGap | [m] | 1.2043 | 1.2043 | 1.844e-14% | Gap length measured on outside diameter |  |  |  | LGap | [m] | 1.2043 | 2.4086 | 3.6128 | 4.8171 | Gap length measured on outside diameter
|  | D | [m] | 4.6 | 4.6 | 0% |  |  |  |  | D | [m] | 4.6 | 4.6 | 4.6 | 4.6
|  | utol,1m | [mm/m] | 1.4 | 1.4 | 0% |  |  |  |  | utol,1m | [mm/m] | 1.4 | 1.4 | 1.4 | 1.4
| 12 | kmean | [mm] | 0.25544 | 0.25544 | 1.521e-13% |  |  |  | 12 | kmean | [mm] | 0.25544 | 0.61334 | 1.0737 | 1.6365
| 13 | COVk | [-] | 1.2162 | 1.2162 | -1.826e-14% |  |  |  | 13 | COVk | [-] | 1.2162 | 0.63575 | 0.49936 | 0.44426
|  | L30° | [m] | 1.2043 | - | [5 empty] | L30° | [m] | 1.2043 | 1.2043 | 1.2043 | 1.2043
| 14 | utol,30° | [mm] | 1.5364 | - |  |  |  |  | 14 | utol,30° | [mm] | 1.5364 | 1.5364 | 1.5364 | 1.5364
| 15 | utol,360° | [mm] | 2.3045 | - |  |  |  |  | 15 | utol,360° | [mm] | 2.3045 | 2.3045 | 2.3045 | 2.3045
| 16 | sk |  | 0.95286 | - |  |  |  |  | 16 | sk |  | 0.95286 | 0.58263 | 0.47184 | 0.42441
| 17 | mk |  | -1.8188 | - |  |  |  |  | 17 | mk |  | -1.8188 | -0.65857 | -0.040201 | 0.40252
| 18 | p95 |  | -0.25139 | - |  |  |  |  | 18 | p95 |  | -0.25139 | 0.2998 | 0.73593 | 1.1006
| 19 | kdesign | [mm] | 0.77768 | 0.77768 | 1.999e-13% |  |  |  | 19 | kdesign | [mm] | 0.77768 | 1.3495 | 2.0874 | 3.006
|  | kused | [mm] | 0.77768 | 0.77768 | 1.999e-13% | Gap value used for calculation |  |  |  | kused | [mm] | 0.77768 | 1.3495 | 2.0874 | 3.006 | Gap value used for calculation
| 20 | k(l) |  |  |  |  | Gap shape formula |  |  | 20 | k(l) | [5 empty] | Gap shape formula
| 21 | Ds |  |  |  |  | Stress range formula |  |  | 21 | Ds | [5 empty] | Stress range formula
| 22 | FU,B | [7 empty] | 22 | FU,B
| 23 | FU,A | [7 empty] | 23 | FU,A
| 24 | FS(Z) |  |  |  |  | Summarized formula for bolt force curve |  |  | 24 | FS(Z) | [5 empty] | Summarized formula for bolt force curve
|  | Z1 | [kN] | -30.1389 | -30.139 | 0.0003687% |  |  |  |  | Z1 | [kN] | -30.1389 | -30.1389 | -30.1389 | -30.1389
|  | FS,1 | [kN] | 808.9991 | 809 | 0.0001065% |  |  |  |  | FS,1 | [kN] | 808.9991 | 808.9991 | 808.9991 | 808.9991
|  | Z2 | [kN] | 564.9911 | 564.982 | -0.001612% |  |  |  |  | Z2 | [kN] | 564.9911 | 600.9045 | 606.3479 | 608.4137
|  | FS,2 | [kN] | 1103.1007 | 1103.0942 | -0.0005866% |  |  |  |  | FS,2 | [kN] | 1103.1007 | 1103.1007 | 1103.1007 | 1103.1007
|  | Z3 | [kN] | 57.881 | 57.8804 | -0.0009531% |  |  |  |  | Z3 | [kN] | 57.881 | 40.0921 | 37.9328 | 37.1277
|  | FS,3 | [kN] | 820.4625 | 820.4632 | 9.537e-05% |  |  |  |  | FS,3 | [kN] | 820.4625 | 813.4764 | 812.4757 | 812.0905
|  | D0 |  | 26564082.3288 | - | [5 empty] | D0 |  | 26564082.3288 | 24854535.1236 | 24627555.0357 | 24538587.9853
|  | D1 |  | 19064.6166 | - | [5 empty] | D1 |  | 19064.6166 | 17829.6874 | 17807.1637 | 17809.2392
|  | D2 |  | 2930697.3626 | - | [5 empty] | D2 |  | 2930697.3626 | 1407034.0363 | 1119011.3051 | 1003234.3359
|  | a2 |  | 0.00071768 | 0.00071769 | 0.0004229% |  |  |  |  | a2 |  | 0.00071768 | 0.00071736 | 0.00072306 | 0.00072576
|  | a1 |  | 0.11033 | 0.11033 | 0.000128% |  |  |  |  | a1 |  | 0.11033 | 0.056611 | 0.045437 | 0.040884
|  | a0 |  | 811.6723 | 811.6732 | 0.0001073% |  |  |  |  | a0 |  | 811.6723 | 810.0537 | 809.7118 | 809.5721
| 25 | DZgap | [kN] | 367.1642 | 367.1644 | 4.146e-05% |  |  |  | 25 | DZgap | [kN] | 367.1642 | 179.7282 | 143.986 | 129.561
|  | Atg | [mm²] | 12462.7417 | - | [5 empty] | Atg | [mm²] | 12462.7417 | 12462.7417 | 12462.7417 | 12462.7417
|  | Itg | [mm4] | 16227528.2422 | 16227528.2422 | 0% |  |  |  |  | Itg | [mm4] | 16227528.2422 | 16227528.2422 | 16227528.2422 | 16227528.2422
|  | Acf | [mm²] | 31875 | 31875 | 1.141e-14% |  |  |  |  | Acf | [mm²] | 31875 | 31875 | 31875 | 31875
|  | Icf | [mm4] | 41503906.25 | 41503906.25 | -1.795e-14% |  |  |  |  | Icf | [mm4] | 41503906.25 | 41503906.25 | 41503906.25 | 41503906.25
| 26 | kgap,tot | [N/mm/mm] | 9470.7417 | 9470.7456 | 4.146e-05% |  |  |  | 26 | kgap,tot | [N/mm/mm] | 9470.7417 | 2671.4954 | 1383.7115 | 864.5858
| 27 | kshell,ini | [N/mm/mm] | 2762.842 | - |  | Interpolated value |  |  | 27 | kshell,ini | [N/mm/mm] | 2762.842 | 1041.2419 | 512.0095 | 278.2653 | Interpolated value
|  | kshell,ini | [N/mm/mm] | 2873.979 | 2873.979 | -1.582e-14% | Simplified formula |  |  |  | kshell,ini | [N/mm/mm] | 2873.979 | 1117.574 | 609.5565 | 386.821 | Simplified formula
|  | kshell,ini | [N/mm/mm] | 2873.979 | 2873.979 | -1.582e-14% | Value used |  |  |  | kshell,ini | [N/mm/mm] | 2873.979 | 1117.574 | 609.5565 | 386.821 | Value used
| 28 | kfac | [-] | 1.8202 | 1.8202 | 0% |  |  |  | 28 | kfac | [-] | 1.8202 | 2.3405 | 2.8607 | 3.381
| 29 | kfl | [N/mm/mm] | 1430.9036 | 1430.9054 | 0.0001247% |  |  |  | 29 | kfl | [N/mm/mm] | 1430.9036 | 96.7421 | 19.4033 | 6.1725
| 30 | DZgap,c | [kN] | 97.9114 | - |  | (valid in case T-Flange is calculated) |  |  | 30 | DZgap,c | [kN] | 97.9114 | 108.1671 | 110.3322 | 111.227 | (valid in case T-Flange is calculated)
| 31 | FV,c | [kN] | 148.0972 | - |  | (valid in case T-Flange is calculated) |  |  | 31 | FV,c | [kN] | 148.0972 | 78.8711 | 64.2567 | 58.2169 | (valid in case T-Flange is calculated)
|  | DZgap,inclination | [kN] | 0 | 0 | 0% | Inclination used: 0deg |  |  |  | DZgap,inclination | [kN] | 0 | 0 | 0 | 0 | Inclination used: 0deg
| 32 | DZgap,tot | [kN] | 367.1642 | 367.1644 |  |  |  |  | 32 | DZgap,tot | [kN] | 367.1642 | 179.7282 | 143.986 | 129.561
| 33 | FS,0=FS,2 | [kN] | 1103.1007 | - |  |  |  |  | 33 | FS,0=FS,2 | [kN] | 1103.1007 | 1103.1007 | 1103.1007 | 1103.1007
| 34 | Z0 | [kN] | 717.2055 | 717.2013 | -0.0005866% | (valid in case L-Flange is calculated) |  |  | 34 | Z0 | [kN] | 717.2055 | 717.2055 | 717.2055 | 717.2055 | (valid in case L-Flange is calculated)
| 35 | Z0 | [kN] | 717.2055 | - |  | (valid in case T-Flange is calculated) |  |  | 35 | Z0 | [kN] | 717.2055 | 717.2055 | 717.2055 | 717.2055 | (valid in case T-Flange is calculated)
| 36 | ak | [-] | 1.6141 | 1.6141 | -0.0003665% |  |  |  | 36 | ak | [-] | 1.6141 | 1.118 | 1.0578 | 1.0353
|  | c | [mm] | 99.7019 | - | [5 empty] | c | [mm] | 99.7019 | 99.7019 | 99.7019 | 99.7019
| 37 | kseg | [N/mm/mm] | 15422.9017 | 15423.0567 | 0.001005% |  |  |  | 37 | kseg | [N/mm/mm] | 15422.9017 | 22638.0312 | 23942.3128 | 24462.5632
| 38 | Z2~ | [kN] | 350.0412 | 350 | -0.01178% |  |  |  | 38 | Z2~ | [kN] | 350.0412 | 537.4772 | 573.2195 | 587.6444
| 39 | u | [mm] | 0.22764 | 0.22764 | -0.00225% | (valid in case L-Flange is calculated) |  |  | 39 | u | [mm] | 0.22764 | 0.23813 | 0.24013 | 0.24094 | (valid in case L-Flange is calculated)
| 40 | u | [mm] | 0.22764 |  |  | (valid in case T-Flange is calculated) |  |  | 40 | u | [mm] | 0.22764 | 0.23813 | 0.24013 | 0.24094 | (valid in case T-Flange is calculated)
|  | Gtwr+GRNA | [kN] | 4340 | - | [5 empty] | Gtwr+GRNA | [kN] | 4340 | 4340 | 4340 | 4340
| 41 | DZdw | [kN] | -30.1389 | -30.139 | 0.0003687% |  |  |  | 41 | DZdw | [kN] | -30.1389 | -30.1389 | -30.1389 | -30.1389
| 42 | [8 empty] | 42
| 43 | Zclose | [kN] | -397.3031 | -397.3034 | 6.629e-05% |  |  |  | 43 | Zclose | [kN] | -397.3031 | -209.8671 | -174.1249 | -159.6999
| 44 | cini,true | [-] | 0.067137 | 0.067065 | -0.1072% |  |  |  | 44 | cini,true | [-] | 0.067137 | 0.013442 | 0.0019253 | -0.002791
| 45 | FS,min | [kN] | 796.674 | 796.6881 | 0.001766% |  |  |  | 45 | FS,min | [kN] | 796.674 | 807.7912 | 808.8605 | 809.1799
| 46 | cini,mod | [-] | 0.13024 |  |  | (valid in case L-Flange is calculated) |  |  | 46 | cini,mod | [-] | 0.13024 | 0.063751 | 0.051073 | 0.045956 | (valid in case L-Flange is calculated)
| 47 | cini,mod | [-] | 0.13024 |  |  | (valid in case T-Flange is calculated) |  |  | 47 | cini,mod | [-] | 0.13024 | 0.063751 | 0.051073 | 0.045956 | (valid in case T-Flange is calculated)
| 48 | MS(Z) | [Nm] |  |  |  | Bending moment L-Flange as a function of external force Z |  |  | 48 | MS(Z) | [Nm] |  |  |  |  | Bending moment L-Flange as a function of external force Z
| 49 | a* | [mm] | 74.342 | 74.342 | -5.735e-14% |  |  |  | 49 | a* | [mm] | 74.342 | 74.342 | 74.342 | 74.342
|  | bS | [1/Nmm] | 6.7808e-09 | 6.7808e-09 | 0.0003673% | Bending resilience of bolt assembly |  |  |  | bS | [1/Nmm] | 6.7808e-09 | 6.7808e-09 | 6.7808e-09 | 6.7808e-09 | Bending resilience of bolt assembly
| 50 | MS(Z) | [Nm] |  |  |  | Bending moment for T-Flange as a function of external force Z |  |  | 50 | MS(Z) | [Nm] |  |  |  |  | Bending moment for T-Flange as a function of external force Z
| 51 | jS,T,low(Z) | [-] |  |  |  | Intermediate values as function of Z |  |  | 51 | jS,T,low(Z) | [-] |  |  |  |  | Intermediate values as function of Z
| 52 | jS,T,high(Z) | [-] |  |  |  | Intermediate values as function of Z |  |  | 52 | jS,T,high(Z) | [-] |  |  |  |  | Intermediate values as function of Z
| 53 | cini,M | [-] | 0.22882 | 0.22868 | -0.05751% | (valid in case L-Flange is calculated) |  |  | 53 | cini,M | [-] | 0.22882 | 0.178 | 0.16572 | 0.16064 | (valid in case L-Flange is calculated)
|  | cini,M | [-] | 0.15821 | - | - | (valid in case T-Flange is calculated) |  |  |  | cini,M | [-] | 0.15821 | 0.082396 | 0.061809 | 0.052825 | (valid in case T-Flange is calculated)
| 54 | MS,min | [Nm] | -45.2103 | -45.1862 | -0.05337% | (valid in case L-Flange is calculated) |  |  | 54 | MS,min | [Nm] | -45.2103 | -20.6215 | -16.8198 | -15.4009 | (valid in case L-Flange is calculated)
|  | MS,min | [Nm] | -33.3195 | - | - | (valid in case T-Flange is calculated) |  |  |  | MS,min | [Nm] | -33.3195 | -10.1424 | -6.7656 | -5.5527 | (valid in case T-Flange is calculated)
[13 empty] | -30.0389 | -30.0389 | -30.0389 | -30.0389
[13 empty] | 0 | 0 | 0 | 0
[13 empty] | -12.9754 | -14.1228 | -14.3353 | -14.4209
[13 empty] | -4.2746 | -2.7379 | -2.3157 | -2.1307
[13 empty] | 0.0041738 | 0.00083565 | 0.00011969 | -0.00017351
[13 empty] | -12.9324 | -14.0759 | -14.2877 | -14.373
[13 empty] | -4.2588 | -2.7297 | -2.3096 | -2.1254
[13 empty] | -3.2039 | -4.6255 | -4.8888 | -4.9949
[13 empty] | 596.7292 | 628.8905 | 635.0233 | 637.4984
[13 empty] | 27.071 | 14.3231 | 12.4971 | 11.794
[13 empty] | 0.0013096 | 0.001309 | 0.0013194 | 0.0013244
[13 empty] | 0.30762 | 0.25678 | 0.24512 | 0.24033
[13 empty] | 4.8779 | 1.9243 | 1.3004 | 1.0455
[13 empty] | 1.6561 | 1.0309 | 0.95151 | 0.92207
Design values