## Comparison
|  |  | Gap Angle [deg] |  | Max Mismatch
|  |  | 30 |  | 4.1% |  | 30 | 60 | 90 | 120 | 1 | PyFlange_Gap30deg
Equation | Symbol | Unit | SGRE Value | KCI Value | Mismatch | Comment
1 | Fp,C' |  |  | - |  | Simplified formula used, therefore not evaluated
2 | DFpl | [kN] | 153.7407 | - |  | Simplified formula used, therefore not used directly (but reported here for info)
| fy,b | [MPa] | 900 | 900 | 0% | Nominal yield strength (0.2% strain limit) for 10.9 bolts
| AS | [mm²] | 4344.0716 | 4344.0538 | -0.0004099%
3 | Fp,C' | [kN] | 2800 | 2800 | 0% | Design value of preload, simplified formula
| Fp,inst.,mean | [kN] | 3144.239 | -
| COVp | [-] | 0.03 | -
| Fp,mean | [kN] | 3074.8142 | - |  | Design preload averaged over 5 bolts
4 | Fp,C' | [kN] | 0 | - |  | Limit value for HV bolts
| dS | [m/N] | 5.8459e-10 | 5.8461e-10 | 0.004029%
| dP | [m/N] | 9.6993e-11 | 9.6993e-11 | -3.998e-14%
| p | [-] | 0.14231 | 0.1423 | -0.003455%
5 | DFZ | [kN] | 48.86 | -
| DFTsbw | [mm] | 500 | -
6 | fZ,tot | [mm] | 33.3021 | - |  | Including 50% reduction where re-tightening is assumed
7 | FS,loss | [kN] | 3323.2148 | -
8 | Mloss | [MNm] | 314.3235 | - |  | Note: S1 loads not included here, only FLS loads
9 | Mmax,FLS | [MNm] | 314.3235 | -
10 | Mmin,FLS | [MNm] | -294.1615 | -
| Zloss | [kN] | 1287.1661 | -
11 | FU,D/Zloss | [-] |  | - |  | (valid in case L-Flange is calculated)
| aGap | [deg] | 30 | 30 | -1.184e-14%
| LGap | [m] | 1.9635 | 1.9635 | -1.131e-14% | Gap length measured on outside diameter
| D | [m] | 7.5 | 7.5 | 0%
| utol,1m | [mm/m] | 1.4 | 1.4 | 0%
12 | kmean | [mm] | 0.28774 | 0.28774 | 1.929e-14%
13 | COVk | [-] | 1.2162 | 1.2162 | -1.826e-14%
| L30° | [m] | 1.9635 | -
14 | utol,30° | [mm] | 1.9617 | -
15 | utol,360° | [mm] | 2.9426 | -
16 | sk |  | 0.95286 | -
17 | mk |  | -1.6997 | -
18 | p95 |  | -0.13232 | -
19 | kdesign | [mm] | 0.87602 | 0.87602 | 6.337e-14%
| kused | [mm] | 0.87602 | 0.87602 | 6.337e-14% | Gap value used for calculation
20 | k(l) |  |  |  |  | Gap shape formula
21 | Ds |  |  |  |  | Stress range formula
22 | FU,B
23 | FU,A
24 | FS(Z) |  |  |  |  | Summarized formula for bolt force curve
| Z1 | [kN] | -123.2917 | -123.2917 | 0%
| FS,1 | [kN] | 2800 | 2800 | 0%
| Z2 | [kN] | 1909.431 | 1920.1704 | 0.5624%
| FS,2 | [kN] | 3500 | 3500 | 0%
| Z3 | [kN] | 156.7672 | 155.649 | -0.7133%
| FS,3 | [kN] | 2822.4201 | 2821.8756 | -0.01929%
| D0 |  | 997759866.8819 | -
| D1 |  | 150467.2452 | -
| D2 |  | 74838834.5651 | -
| a2 |  | 0.00015081 | 0.00014969 | -0.739%
| a1 |  | 0.075007 | 0.07358 | -1.902%
| a0 |  | 2806.9554 | 2806.7964 | -0.005663%
25 | DZgap | [kN] | 787.5793 | 771.5561 | -2.034%
| Atg | [mm²] | 38818.8278 | -
| Itg | [mm4] | 129396092.749 | 129398710.7429 | 0.002023%
| Acf | [mm²] | 87000 | 87000 | 6.691e-14%
| Icf | [mm4] | 290000000 | 290000000 | 4.111e-14%
26 | kgap,tot | [N/mm/mm] | 9264.0015 | 9075.3426 | -2.036%
| ftot | [-] | 1.5 | 1.5
27 | kshell,ini | [N/mm/mm] | 4755.8743 | - | - | Interpolated value
| kshell,ini | [N/mm/mm] | 5118.8474 | - | - | Simplified formula
| kshell,ini | [N/mm/mm] | 4755.8743 | 4630.1 | -2.645% | Value used
28 | kfac | [-] | 1.8 | 1.8 | 0%
29 | kfl | [N/mm/mm] | 1420.1267 | 1420.1284 | 0.0001206%
30 | DZgap,c | [kN] | 537.2959 | - |  | (valid in case T-Flange is calculated)
31 | FV,c | [kN] | 408.3087 | - |  | (valid in case T-Flange is calculated)
| DZgap,inclination | [kN] | 0 | 0 | 0% | Inclination used: 0deg
32 | DZgap,tot | [kN] | 787.5793 | 771.5561
33 | FS,0=FS,2 | [kN] | 3500 | -
34 | Z0 | [kN] | 2014.2805 | 2013.5972 | -0.03392% | (valid in case L-Flange is calculated)
35 | Z0 | [kN] | 2014.2805 | - |  | (valid in case T-Flange is calculated)
36 | ak | [-] | 1.5566 | 1.546 | -0.6796%
| c | [mm] | 194.0941 | -
37 | kseg | [N/mm/mm] | 16645.1817 | 16622.1246 | -0.1385%
38 | u | [mm] | 0.62347 | 0.62412 | 0.1027% | (valid in case L-Flange is calculated)
39 | u | [mm] | 0.62347 |  |  | (valid in case T-Flange is calculated)
| Gtwr+GRNA | [kN] | 14795 | -
40 | DZdw | [kN] | -123.2917 | -123.2917 | 0%
41
42 | Zclose | [kN] | -910.871 | -894.8477 | -1.759%
43 | cini,true | [-] | 0.037836 | 0.036669 | -3.084%
44 | FS,min | [kN] | 2785.1006 | 2785.8539 | 0.02705%
45 | cini,mod | [-] | 0.080055 | 0.078424 |  | (valid in case L-Flange is calculated)
46 | cini,mod | [-] | 0.080055 |  |  | (valid in case T-Flange is calculated)
47 | MS(Z) | [Nm] |  |  |  | Bending moment L-Flange as a function of external force Z
48 | a* | [mm] | 90.2123 | 90.2216 | 0.01023%
| bS | [1/Nmm] | 1.6642e-09 | 1.6643e-09 | 0.007861% | Bending resilience of bolt assembly
49 | MS(Z) | [Nm] |  |  |  | Bending moment for T-Flange as a function of external force Z
50 | jS,T,low(Z) | [-] |  |  |  | Intermediate values as function of Z
51 | jS,T,high(Z) | [-] |  |  |  | Intermediate values as function of Z
52 | cini,M | [-] | 0.28947 | 0.286 | -1.196% | (valid in case L-Flange is calculated)
| cini,M | [-] | 0.17646 | - | - | (valid in case T-Flange is calculated)
53 | MS,min | [Nm] | -131.5123 | -127.9934 | -2.676% | (valid in case L-Flange is calculated)
| MS,min | [Nm] | -90.9819 | - | - | (valid in case T-Flange is calculated)
| DZdw+DZ | [kN] | -123.1917 | - | - | Value at DZdw
| Ms,T,low | [Nm] | 0 | - | - | Value at DZdw
| Ms,T,high | [Nm] | -79.8339 | - | - | Value at DZdw
| Ms,T | [Nm] | -21.4948 | - | - | Value at DZdw+DZ
| Ms,T,low | [Nm] | 0.0040216 | - | - | Value at DZdw+DZ
| Ms,T,high | [Nm] | -79.7692 | - | - | Value at DZdw+DZ
| Ms,T | [Nm] | -21.4772 | - | -
| M1 | [Nm] | -17.5239 | - | -
| M2 | [Nm] | 2997.1619 | - | -
| M3 | [Nm] | 109.5849 | - | - | Polynomial coefficients for bending moment
| a2,M |  | 0.00058723 | - | - | Note that these don't provide an exact match to
| a1,M |  | 0.43421 | - | - | the interpolated values, but usually good enough
| a0,M |  | 27.0838 | - | -
| D |  | 1.4813 | 1.4205 | -4.1% | Damage Miner's rule

## PyFlange_Gap30deg
| A4 Excel Calculation Template |  |  |  | ver. | 1.5
Describe here the template. This text should provide the user with instruction about how to use the template.
version | description |  | date | author | checker | approver
A | Flange Segment Analytical Model for 30° gap size
| Project number: | SP2200052
| Client: | Stichting GROW
| Project name: | Bolt and Beautiful
| Subject: | Flange Segment Analytical Model for 30° gap size
| Revision: | 0.10
| Date: | 2024-05-20
A.1 | Flange Segment Parameters
A.1.1 | Flange Parameters
a) | Distance between inner face of the flange and center of the bolt hole: |  |  | a = | 232.5 | mm
b) | Distance between center of the bolt hole and center-line of the shell: |  |  | b = | 166.5 | mm
b) | Shell thickness: |  |  | s = | 72 | mm
c) | Flange thickness: |  |  | t = | 200 | mm
d) | Central angle of the flange segment: |  |  | α = | 3 | °
e) | Shell outer radius of curvature: |  |  | R = | 3750 | mm
f) | Segment force without external load: |  |  | Zdw = | -123.2917 | kN
g) | Flange modulus of elasticity: |  |  | E = | 210 | GPa
h) | Flange shear modulus: |  |  | G = | 80.77 | GPa
A.1.2 | Bolt parameters
a) | Bolt nominal diameter: |  |  |  | M80
b) | Bolt nominal diameter: |  |  | Dn = | 80 | mm
c) | Bolt shank diameter: |  |  | Dsh = | 76.1 | mm
d) | Bolt shank length: |  |  | Lsh = | 0.27 | mm
e) | Bolt thread pitch: |  |  | P = | 6 | mm
f) | Bolt material yield stress: |  |  | fy = | 900 | MPa
g) | Bolt material ultimate tensile stress: |  |  | fu = | 1000 | MPa
h) | Bolt modulus of elasticity: |  |  | E = | 210 | GPa
i) | Bolt pretension: |  |  | Fv = | 2800 | kN
j) | Bolt hole diameter: |  |  | Do = | 86 | mm
k) | Washer diameter: |  |  | Dw = | 140 | mm
A.1.3 | Gap parameters
a) | Gap height: |  |  | ugap = | 0.87602 | mm
b) | Gap length: |  |  | Lgap = | 1963.4954 | mm
A.2 | Fs(Z): Bolt Axial Force as a function of the shell pull
[8 empty] | Z [kN]: | -939.5901 | -909.7339 | -879.8776 | -850.0214 | -820.1651 | -790.3089 | -760.4526 | -730.5964 | -700.7401 | -670.8839 | -641.0276 | -611.1713 | -581.3151 | -551.4588 | -521.6026 | -491.7463 | -461.8901 | -432.0338 | -402.1776 | -372.3213 | -342.4651 | -312.6088 | -282.7526 | -252.8963 | -223.0401 | -193.1838 | -163.3275 | -133.4713 | -103.615 | -73.7588 | -43.9025 | -14.0463 | 15.81 | 45.6662 | 75.5225 | 105.3787 | 135.235 | 165.0912 | 194.9475 | 224.8037 | 254.66 | 284.5163 | 314.3725 | 344.2288 | 374.085 | 403.9413 | 433.7975 | 463.6538 | 493.51 | 523.3663 | 553.2225 | 583.0788 | 612.935 | 642.7913 | 672.6475 | 702.5038 | 732.3601 | 762.2163 | 792.0726 | 821.9288 | 851.7851 | 881.6413 | 911.4976 | 941.3538 | 971.2101 | 1001.0663 | 1030.9226 | 1060.7788 | 1090.6351 | 1120.4913 | 1150.3476 | 1180.2039 | 1210.0601 | 1239.9164 | 1269.7726 | 1299.6289 | 1329.4851 | 1359.3414 | 1389.1976 | 1419.0539 | 1448.9101 | 1478.7664 | 1508.6226 | 1538.4789 | 1568.3351 | 1598.1914 | 1628.0477 | 1657.9039 | 1687.7602 | 1717.6164 | 1747.4727 | 1777.3289 | 1807.1852 | 1837.0414 | 1866.8977 | 1896.7539 | 1926.6102 | 1956.4664 | 1986.3227 | 2016.1789
[8 empty] | Fs [kN}: | 2785.8539 | 2785.8539 | 2785.8593 | 2785.9017 | 2785.9865 | 2786.1136 | 2786.2831 | 2786.495 | 2786.7493 | 2787.0459 | 2787.3849 | 2787.7662 | 2788.1899 | 2788.656 | 2789.1644 | 2789.7152 | 2790.3084 | 2790.9439 | 2791.6218 | 2792.342 | 2793.1046 | 2793.9096 | 2794.757 | 2795.6467 | 2796.5788 | 2797.5532 | 2798.57 | 2799.6292 | 2800.7795 | 2802.1836 | 2803.8546 | 2805.7924 | 2807.9971 | 2810.4687 | 2813.2071 | 2816.2124 | 2819.4846 | 2823.0237 | 2826.8296 | 2830.9024 | 2835.242 | 2839.8485 | 2844.7219 | 2849.8621 | 2855.2693 | 2860.9432 | 2866.8841 | 2873.0918 | 2879.5664 | 2886.3078 | 2893.3161 | 2900.5913 | 2908.1334 | 2915.9423 | 2924.0181 | 2932.3607 | 2940.9703 | 2949.8466 | 2958.9899 | 2968.4 | 2978.077 | 2988.0209 | 2998.2316 | 3008.7092 | 3019.4536 | 3030.4649 | 3041.7431 | 3053.2882 | 3065.1001 | 3077.1789 | 3089.5246 | 3102.1371 | 3115.0165 | 3128.1627 | 3141.5759 | 3155.2559 | 3169.2027 | 3183.4164 | 3197.897 | 3212.6445 | 3227.6588 | 3242.94 | 3258.4881 | 3274.303 | 3290.3848 | 3306.7335 | 3323.349 | 3340.2314 | 3357.3807 | 3374.7968 | 3392.4798 | 3410.4297 | 3428.6464 | 3447.13 | 3465.8805 | 3484.8978 | 3504.182 | 3523.7331 | 3543.551 | 3563.6358
[8 empty] | Ms [N·m}: | -127.9934 | -127.9934 | -127.9519 | -127.621 | -126.9597 | -125.968 | -124.6458 | -122.9932 | -121.0102 | -118.6967 | -116.0529 | -113.0786 | -109.7739 | -106.1387 | -102.1731 | -97.8771 | -93.2507 | -88.2939 | -83.0066 | -77.3889 | -71.4408 | -65.1622 | -58.5533 | -51.6139 | -44.344 | -36.7438 | -28.8131 | -20.552 | -11.8066 | -2.0633 | 8.7189 | 20.5402 | 33.4005 | 47.2999 | 62.2382 | 78.2156 | 95.232 | 113.2874 | 132.3819 | 152.5154 | 173.6878 | 195.8994 | 219.1499 | 243.4394 | 268.768 | 295.1356 | 322.5422 | 350.9879 | 380.4725 | 410.9962 | 442.5589 | 475.1607 | 508.8014 | 543.4812 | 579.2 | 615.9578 | 653.7546 | 692.5905 | 732.4654 | 773.3793 | 815.3322 | 858.3241 | 902.3551 | 947.4251 | 993.5341 | 1040.6822 | 1088.8692 | 1138.0953 | 1188.3604 | 1239.6645 | 1292.0076 | 1345.3898 | 1399.811 | 1455.2712 | 1511.7704 | 1569.3087 | 1627.886 | 1687.5023 | 1748.1576 | 1809.8519 | 1872.5853 | 1936.3577 | 2001.1691 | 2067.0195 | 2133.9089 | 2201.8374 | 2270.8049 | 2340.8114 | 2411.8569 | 2483.9415 | 2557.0651 | 2631.2277 | 2706.4293 | 2782.6699 | 2859.9496 | 2938.2683 | 3017.626 | 3098.0227 | 3179.4585 | 3261.9333
A.2.1 | Reference points |  |  |  | Z [kN] | Fs [kN]
a) | Point 1: flange segment at rest |  |  |  | -123.2917 | 2800
b) | Point 2: flange at ultimate limit state |  |  |  | 1920.1704 | 3500
c) | Point 3: flange at small deformations |  |  |  | 155.649 | 2821.8756
d) | Point 4: gap completely closed |  |  |  | -894.8477 | 2785.8539
A.2.2 | Polynomial coefficients |  |  | c0 | c1 | c2
a) | Tensile zone (Z > Z1): |  |  | 2806796.3943 | 0.07358 | 1.4969e-07 |  | Fs_coeff.tens
b) | Compressive zone (Z4 < Z < Z1): |  |  | 2804882.1898 | 0.042528 | 2.3763e-08
c) | Closed gap zone (Z < Z4): |  |  | 2785853.9341 | 0 | 0
A.3 | Ms(Z): Bolt Bending Moment as a function of the shell pull
[11 empty] | X1 = | 0.45
A.3.1 | Reference points |  |  |  | Z [kN] | Ms [N·m] |  |  |  |  | c2 = | 0.00029162
a) | Point 1: flange segment at rest |  |  |  | -123.2917 | -17.6598 |  |  |  |  | c1 = | 0.52191
b) | Point 2: flange at ultimate limit state |  |  |  | 1920.1704 | 3000.4213 |  |  |  |  | c0 = | 42.2543
c) | Point 3: flange at small deformations |  |  |  | 155.649 | 107.465 |  |  |  |  | Ms,min = | -191.2599
d) | Point 4: gap completely closed |  |  |  | -894.8477 | -127.9934
A.3.2 | Polynomial coefficients |  |  | c0 | c1 | c2
a) | Tensile zone (Z > Z1): |  |  | 26.4611 | 0.00042971 | 5.8281e-10
b) | Compressive zone (Z4 < Z < Z1): |  |  | 20.4193 | 0.00033171 | 1.8534e-10
c) | Closed gap zone (Z < Z4): |  |  | -127.9934 | 0 | 0
A.4 | Model Internal Parameters
A.4.1 | Gap height probability distribution
a) | Local flatness tolerance of the flange: |  |  | utol,1m = | 1.4 | mm/m
b) | Mean gap height: |  |  | kmean = | 0.28774 | mm
c) | Coefficient of variation: |  |  | COVk = | 1.2162 | -
A.4.1 | Gap Stiffness
a) | Initial shell stiffness factor: |  |  | kfac = | 1.8 | -
b) | Initial shell stiffness: |  |  | kshell,ini = | 4630.1 | kN/mm/m
c) | Flange cross-section area in circumferential direction: |  |  | Acf = | 87000 | mm²
d) | Flange moment of inertia in circumferential direction: |  |  | Icf = | 290000000 | mm4
e) | Flange stiffness: |  |  | kfl = | 1420.1284 | kN/mm/m
f) | Stiffness correction factor: |  |  | ftot = | 1.5 | -
g) | Gap stiffness: |  |  | kgap,tot = | 9075.3426 | kN/mm/m
A.4.2 | Stiffness correction factor
a) | Displacement in the ultimate prying state: |  |  | u = | 0.62412 | mm
b) | Segment stiffness: |  |  | kseg = | 16622.1246 | kN/mm/m
c) | Stiffness correction factor: |  |  | αk = | 1.546 | -
A.4.3 | Determination of ULS point P2
a) | Ideal shell force at tensile ULS: |  |  | Z0 = | 2013.5972 | kN
c) | Force necessary to neutralize the flange tilt: |  |  | Δzgap,inclination = | 0 | kN
d) | Force necessary to neutralize a parallel gap: |  |  | ΔZgap = | -771.5561 | kN
e) | Total force necessary to neutralize the gap: |  |  | ΔZgap,tot = | -771.5561 | kN
A.4.4 | Determination of small displacements point P3
a) | Fs polynomial initial slope: |  |  | χini,mod = | 0.078424 | -
A.4.5 | Bolt | [5 empty] | i = | SK | 1 | Gew | G | M | Tot
a) | Bolt axial stiffness: |  |  | CS = | 1710.534 | kN/mm | δi = | [5 empty] | 0.00058461 | mm/kN
b) | Bolt bending stiffness: |  |  | CMs = | 600.8578 | kN·m/rad | βi = | 94.735 | 780.973 | 452.98 | 139.38 | 75.788 | 1664.2874 | rad/(GN·m)
c) | Bolt stress area: |  |  | As = | 4344.0538 | mm²
A.4.6 | Miscellaneous
a) | Gap angle: |  |  | αGap = | 30 | °
b) | Reduced prying distance: |  |  | a' = | 225.5539 | mm
c) | Empirical prying distance: |  |  | a* = | 90.2216 | mm
d) | Shell second moment of area: |  |  | Itg = | 129398710.7429 | mm4
e) | Clamped parts stiffness: |  |  | CD = | 10310.0002 | kN/mm
f) | Fs polynomial true initial slope: |  |  | χini,true = | 0.036669 | -
g) | Ms polynomial true initial slope: |  |  | χini,true,M = | 0.286 | -
A.4.7 | Fatigue
a) | Cumulated damage: |  |  | D = | 1.4205 | -

## PyFlange_Gap60deg
| A4 Excel Calculation Template |  |  |  | ver. | 1.5
Describe here the template. This text should provide the user with instruction about how to use the template.
version | description |  | date | author | checker | approver
B | Flange Segment Analytical Model for 60° gap size
| Project number: | SP2200052
| Client: | Stichting GROW
| Project name: | Bolt and Beautiful
| Subject: | Flange Segment Analytical Model for 60° gap size
| Revision: | 0.10
| Date: | 2024-05-20
B.1 | Flange Segment Parameters
B.1.1 | Flange Parameters
a) | Distance between inner face of the flange and center of the bolt hole: |  |  | a = | 232.5 | mm
b) | Distance between center of the bolt hole and center-line of the shell: |  |  | b = | 166.5 | mm
b) | Shell thickness: |  |  | s = | 72 | mm
c) | Flange thickness: |  |  | t = | 200 | mm
d) | Central angle of the flange segment: |  |  | α = | 3 | °
e) | Shell outer radius of curvature: |  |  | R = | 3750 | mm
f) | Segment force without external load: |  |  | Zdw = | -123.2917 | kN
g) | Flange modulus of elasticity: |  |  | E = | 210 | GPa
h) | Flange shear modulus: |  |  | G = | 80.77 | GPa
B.1.2 | Bolt parameters
a) | Bolt nominal diameter: |  |  |  | M80
b) | Bolt nominal diameter: |  |  | Dn = | 80 | mm
c) | Bolt shank diameter: |  |  | Dsh = | 76.1 | mm
d) | Bolt shank length: |  |  | Lsh = | 0.27 | mm
e) | Bolt thread pitch: |  |  | P = | 6 | mm
f) | Bolt material yield stress: |  |  | fy = | 900 | MPa
g) | Bolt material ultimate tensile stress: |  |  | fu = | 1000 | MPa
h) | Bolt modulus of elasticity: |  |  | E = | 210 | GPa
i) | Bolt pretension: |  |  | Fv = | 2800 | kN
j) | Bolt hole diameter: |  |  | Do = | 86 | mm
k) | Washer diameter: |  |  | Dw = | 140 | mm
B.1.3 | Gap parameters
a) | Gap height: |  |  | ugap = | 1.6338 | mm
b) | Gap length: |  |  | Lgap = | 3926.9908 | mm
B.2 | Fs(Z): Bolt Axial Force as a function of the shell pull
[8 empty] | Z [kN]: | -819.6032 | -793.3518 | -767.1004 | -740.849 | -714.5976 | -688.3462 | -662.0947 | -635.8433 | -609.5919 | -583.3405 | -557.0891 | -530.8377 | -504.5863 | -478.3349 | -452.0835 | -425.832 | -399.5806 | -373.3292 | -347.0778 | -320.8264 | -294.575 | -268.3236 | -242.0722 | -215.8208 | -189.5693 | -163.3179 | -137.0665 | -110.8151 | -84.5637 | -58.3123 | -32.0609 | -5.8095 | 20.4419 | 46.6934 | 72.9448 | 99.1962 | 125.4476 | 151.699 | 177.9504 | 204.2018 | 230.4532 | 256.7046 | 282.9561 | 309.2075 | 335.4589 | 361.7103 | 387.9617 | 414.2131 | 440.4645 | 466.7159 | 492.9673 | 519.2188 | 545.4702 | 571.7216 | 597.973 | 624.2244 | 650.4758 | 676.7272 | 702.9786 | 729.23 | 755.4815 | 781.7329 | 807.9843 | 834.2357 | 860.4871 | 886.7385 | 912.9899 | 939.2413 | 965.4927 | 991.7442 | 1017.9956 | 1044.247 | 1070.4984 | 1096.7498 | 1123.0012 | 1149.2526 | 1175.504 | 1201.7554 | 1228.0069 | 1254.2583 | 1280.5097 | 1306.7611 | 1333.0125 | 1359.2639 | 1385.5153 | 1411.7667 | 1438.0181 | 1464.2696 | 1490.521 | 1516.7724 | 1543.0238 | 1569.2752 | 1595.5266 | 1621.778 | 1648.0294 | 1674.2808 | 1700.5323 | 1726.7837 | 1753.0351 | 1779.2865
[8 empty] | Fs [kN}: | 2794.6507 | 2794.6507 | 2794.653 | 2794.6702 | 2794.7046 | 2794.756 | 2794.8245 | 2794.9101 | 2795.0127 | 2795.1324 | 2795.2691 | 2795.423 | 2795.5938 | 2795.7818 | 2795.9868 | 2796.2089 | 2796.448 | 2796.7043 | 2796.9775 | 2797.2679 | 2797.5753 | 2797.8998 | 2798.2413 | 2798.5999 | 2798.9756 | 2799.3683 | 2799.7781 | 2800.2347 | 2800.9347 | 2801.9143 | 2803.1735 | 2804.7123 | 2806.5308 | 2808.6288 | 2811.0065 | 2813.6638 | 2816.6007 | 2819.8173 | 2823.3134 | 2827.0892 | 2831.1445 | 2835.4795 | 2840.0941 | 2844.9883 | 2850.1622 | 2855.6156 | 2861.3487 | 2867.3614 | 2873.6536 | 2880.2256 | 2887.0771 | 2894.2082 | 2901.619 | 2909.3093 | 2917.2793 | 2925.5289 | 2934.0581 | 2942.8669 | 2951.9554 | 2961.3234 | 2970.9711 | 2980.8984 | 2991.1053 | 3001.5918 | 3012.3579 | 3023.4036 | 3034.729 | 3046.334 | 3058.2186 | 3070.3828 | 3082.8266 | 3095.55 | 3108.5531 | 3121.8357 | 3135.398 | 3149.2399 | 3163.3614 | 3177.7625 | 3192.4432 | 3207.4036 | 3222.6436 | 3238.1631 | 3253.9623 | 3270.0411 | 3286.3996 | 3303.0376 | 3319.9552 | 3337.1525 | 3354.6294 | 3372.3859 | 3390.422 | 3408.7377 | 3427.3331 | 3446.208 | 3465.3626 | 3484.7968 | 3504.5106 | 3524.504 | 3544.777 | 3565.3297
[8 empty] | Ms [N·m}: | -100.9272 | -100.9272 | -100.8939 | -100.6383 | -100.1304 | -99.3703 | -98.3578 | -97.0931 | -95.5761 | -93.8069 | -91.7853 | -89.5115 | -86.9855 | -84.2071 | -81.1765 | -77.8936 | -74.3584 | -70.571 | -66.5313 | -62.2393 | -57.695 | -52.8985 | -47.8497 | -42.5486 | -36.9953 | -31.1897 | -25.1318 | -18.7271 | -11.349 | -2.8822 | 6.6732 | 17.3173 | 29.0501 | 41.8715 | 55.7816 | 70.7803 | 86.8676 | 104.0437 | 122.3083 | 141.6617 | 162.1036 | 183.6343 | 206.2536 | 229.9615 | 254.7581 | 280.6434 | 307.6173 | 335.6798 | 364.8311 | 395.0709 | 426.3994 | 458.8166 | 492.3225 | 526.9169 | 562.6001 | 599.3719 | 637.2323 | 676.1814 | 716.2192 | 757.3456 | 799.5606 | 842.8643 | 887.2567 | 932.7377 | 979.3074 | 1026.9657 | 1075.7127 | 1125.5484 | 1176.4727 | 1228.4856 | 1281.5872 | 1335.7774 | 1391.0564 | 1447.4239 | 1504.8801 | 1563.425 | 1623.0585 | 1683.7807 | 1745.5915 | 1808.491 | 1872.4791 | 1937.5559 | 2003.7214 | 2070.9755 | 2139.3182 | 2208.7496 | 2279.2697 | 2350.8784 | 2423.5758 | 2497.3618 | 2572.2365 | 2648.1998 | 2725.2518 | 2803.3924 | 2882.6217 | 2962.9397 | 3044.3463 | 3126.8415 | 3210.4254 | 3295.098
B.2.1 | Reference points |  |  |  | Z [kN] | Fs [kN]
a) | Point 1: flange segment at rest |  |  |  | -123.2917 | 2800
b) | Point 2: flange at ultimate limit state |  |  |  | 1694.5586 | 3500
c) | Point 3: flange at small deformations |  |  |  | 125.7879 | 2816.6406
d) | Point 4: gap completely closed |  |  |  | -780.5745 | 2794.6507
B.2.2 | Polynomial coefficients |  |  | c0 | c1 | c2
a) | Tensile zone (Z > Z1): |  |  | 2805090.6598 | 0.066302 | 2.0287e-07
b) | Compressive zone (Z4 < Z < Z1): |  |  | 2802195.0336 | 0.01933 | 1.2382e-08
c) | Closed gap zone (Z < Z4): |  |  | 2794650.709 | 0 | 0
B.3 | Ms(Z): Bolt Bending Moment as a function of the shell pull
B.3.1 | Reference points |  |  |  | Z [kN] | Ms [N·m]
a) | Point 1: flange segment at rest |  |  |  | -123.2917 | -21.8521
b) | Point 2: flange at ultimate limit state |  |  |  | 1694.5586 | 3025.7259
c) | Point 3: flange at small deformations |  |  |  | 125.7879 | 87.0833
d) | Point 4: gap completely closed |  |  |  | -780.5745 | -100.9272
B.3.2 | Polynomial coefficients |  |  | c0 | c1 | c2
a) | Tensile zone (Z > Z1): |  |  | 19.82 | 0.00043538 | 7.8987e-10
b) | Compressive zone (Z4 < Z < Z1): |  |  | 10.5956 | 0.00028575 | 1.8304e-10
c) | Closed gap zone (Z < Z4): |  |  | -100.9272 | 0 | 0
B.4 | Model Internal Parameters
B.4.1 | Gap height probability distribution
a) | Local flatness tolerance of the flange: |  |  | utol,1m = | 1.4 | mm/m
b) | Mean gap height: |  |  | kmean = | 0.74253 | mm
c) | Coefficient of variation: |  |  | COVk = | 0.63575 | -
B.4.1 | Gap Stiffness
a) | Initial shell stiffness factor: |  |  | kfac = | 2.0854 | -
b) | Initial shell stiffness: |  |  | kshell,ini = | 1976.9 | kN/mm/m
c) | Flange cross-section area in circumferential direction: |  |  | Acf = | 87000 | mm²
d) | Flange moment of inertia in circumferential direction: |  |  | Icf = | 290000000 | mm4
e) | Flange stiffness: |  |  | kfl = | 95.7522 | kN/mm/m
f) | Stiffness correction factor: |  |  | ftot = | 2 | -
g) | Gap stiffness: |  |  | kgap,tot = | 4145.3045 | kN/mm/m
B.4.2 | Stiffness correction factor
a) | Displacement in the ultimate prying state: |  |  | u = | 0.62412 | mm
b) | Segment stiffness: |  |  | kseg = | 16622.1246 | kN/mm/m
c) | Stiffness correction factor: |  |  | αk = | 1.2494 | -
B.4.3 | Determination of ULS point P2
a) | Ideal shell force at tensile ULS: |  |  | Z0 = | 2013.5972 | kN
c) | Force necessary to neutralize the flange tilt: |  |  | Δzgap,inclination = | 0 | kN
d) | Shell force at closed gap: |  |  | ΔZgap = | -657.2828 | kN
e) | Total force necessary to neutralize the gap: |  |  | ΔZgap,tot = | -657.2828 | kN
B.4.4 | Determination of small displacements point P3
a) | Fs polynomial initial slope: |  |  | χini,mod = | 0.066809 | -
B.4.5 | Bolt | [5 empty] | i = | SK | 1 | Gew | G | M | Tot
a) | Bolt axial stiffness: |  |  | CS = | 1710.534 | kN/mm | δi = | [5 empty] | 0.00058461 | mm/kN
b) | Bolt bending stiffness: |  |  | CMs = | 600.8578 | kN·m/rad | βi = | 94.735 | 780.973 | 452.98 | 139.38 | 75.788 | 1664.2874 | rad/(GN·m)
c) | Bolt stress area: |  |  | As = | 4344.0538 | mm² |  | 94.7 | 781 | 453 | 139 | 75.8
B.4.6 | Miscellaneous
a) | Gap angle: |  |  | αGap = | 60 | °
b) | Reduced prying distance: |  |  | a' = | 225.5539 | mm
c) | Empirical prying distance: |  |  | a* = | 90.2216 | mm
d) | Shell second moment of area: |  |  | Itg = | 129398710.7429 | mm4
e) | Clamped parts stiffness: |  |  | CD = | 10310.0002 | kN/mm
f) | Fs polynomial true initial slope: |  |  | χini,true = | 0.016277 | -
g) | Ms polynomial true initial slope: |  |  | χini,true,M = | 0.24061 | -
B.4.7 | Fatigue
a) | Cumulated damage: |  |  | D = | 3.2014 | -

## PyFlange_Gap90deg
| A4 Excel Calculation Template |  |  |  | ver. | 1.5
Describe here the template. This text should provide the user with instruction about how to use the template.
version | description |  | date | author | checker | approver
C | Flange Segment Analytical Model for 90° gap size
| Project number: | SP2200052
| Client: | Stichting GROW
| Project name: | Bolt and Beautiful
| Subject: | Flange Segment Analytical Model for 90° gap size
| Revision: | 0.10
| Date: | 2024-05-20
C.1 | Flange Segment Parameters
C.1.1 | Flange Parameters
a) | Distance between inner face of the flange and center of the bolt hole: |  |  | a = | 232.5 | mm
b) | Distance between center of the bolt hole and center-line of the shell: |  |  | b = | 166.5 | mm
b) | Shell thickness: |  |  | s = | 72 | mm
c) | Flange thickness: |  |  | t = | 200 | mm
d) | Central angle of the flange segment: |  |  | α = | 3 | °
e) | Shell outer radius of curvature: |  |  | R = | 3750 | mm
f) | Segment force without external load: |  |  | Zdw = | -123.2917 | kN
g) | Flange modulus of elasticity: |  |  | E = | 210 | GPa
h) | Flange shear modulus: |  |  | G = | 80.77 | GPa
C.1.2 | Bolt parameters
a) | Bolt nominal diameter: |  |  |  | M80
b) | Bolt nominal diameter: |  |  | Dn = | 80 | mm
c) | Bolt shank diameter: |  |  | Dsh = | 76.1 | mm
d) | Bolt shank length: |  |  | Lsh = | 0.27 | mm
e) | Bolt thread pitch: |  |  | P = | 6 | mm
f) | Bolt material yield stress: |  |  | fy = | 900 | MPa
g) | Bolt material ultimate tensile stress: |  |  | fu = | 1000 | MPa
h) | Bolt modulus of elasticity: |  |  | E = | 210 | GPa
i) | Bolt pretension: |  |  | Fv = | 2800 | kN
j) | Bolt hole diameter: |  |  | Do = | 86 | mm
k) | Washer diameter: |  |  | Dw = | 140 | mm
C.1.3 | Gap parameters
a) | Gap height: |  |  | ugap = | 2.6525 | mm
b) | Gap length: |  |  | Lgap = | 5890.4862 | mm
C.2 | Fs(Z): Bolt Axial Force as a function of the shell pull
[8 empty] | Z [kN]: | -846.2727 | -821.3566 | -796.4405 | -771.5245 | -746.6084 | -721.6923 | -696.7762 | -671.8601 | -646.9441 | -622.028 | -597.1119 | -572.1958 | -547.2797 | -522.3637 | -497.4476 | -472.5315 | -447.6154 | -422.6993 | -397.7833 | -372.8672 | -347.9511 | -323.035 | -298.1189 | -273.2029 | -248.2868 | -223.3707 | -198.4546 | -173.5385 | -148.6225 | -123.7064 | -98.7903 | -73.8742 | -48.9581 | -24.0421 | 0.87401 | 25.7901 | 50.7062 | 75.6223 | 100.5383 | 125.4544 | 150.3705 | 175.2866 | 200.2027 | 225.1187 | 250.0348 | 274.9509 | 299.867 | 324.7831 | 349.6991 | 374.6152 | 399.5313 | 424.4474 | 449.3635 | 474.2795 | 499.1956 | 524.1117 | 549.0278 | 573.9439 | 598.8599 | 623.776 | 648.6921 | 673.6082 | 698.5243 | 723.4403 | 748.3564 | 773.2725 | 798.1886 | 823.1047 | 848.0207 | 872.9368 | 897.8529 | 922.769 | 947.6851 | 972.6011 | 997.5172 | 1022.4333 | 1047.3494 | 1072.2655 | 1097.1815 | 1122.0976 | 1147.0137 | 1171.9298 | 1196.8459 | 1221.7619 | 1246.678 | 1271.5941 | 1296.5102 | 1321.4263 | 1346.3423 | 1371.2584 | 1396.1745 | 1421.0906 | 1446.0067 | 1470.9227 | 1495.8388 | 1520.7549 | 1545.671 | 1570.5871 | 1595.5031 | 1620.4192
[8 empty] | Fs [kN}: | 2796.4537 | 2796.4537 | 2796.4544 | 2796.4627 | 2796.4805 | 2796.5077 | 2796.5444 | 2796.5906 | 2796.6461 | 2796.7112 | 2796.7856 | 2796.8696 | 2796.9629 | 2797.0657 | 2797.178 | 2797.2997 | 2797.4309 | 2797.5715 | 2797.7215 | 2797.881 | 2798.05 | 2798.2284 | 2798.4162 | 2798.6135 | 2798.8203 | 2799.0365 | 2799.2621 | 2799.4972 | 2799.7417 | 2799.9957 | 2800.4021 | 2801.1137 | 2802.1304 | 2803.4524 | 2805.0796 | 2807.0119 | 2809.2494 | 2811.7922 | 2814.6401 | 2817.7932 | 2821.2515 | 2825.015 | 2829.0837 | 2833.4576 | 2838.1367 | 2843.1209 | 2848.4104 | 2854.0051 | 2859.9049 | 2866.11 | 2872.6202 | 2879.4356 | 2886.5563 | 2893.9821 | 2901.7131 | 2909.7493 | 2918.0907 | 2926.7373 | 2935.689 | 2944.946 | 2954.5082 | 2964.3756 | 2974.5481 | 2985.0259 | 2995.8088 | 3006.8969 | 3018.2902 | 3029.9888 | 3041.9925 | 3054.3014 | 3066.9155 | 3079.8348 | 3093.0593 | 3106.5889 | 3120.4238 | 3134.5639 | 3149.0091 | 3163.7596 | 3178.8152 | 3194.176 | 3209.8421 | 3225.8133 | 3242.0897 | 3258.6713 | 3275.5581 | 3292.7501 | 3310.2473 | 3328.0497 | 3346.1572 | 3364.57 | 3383.2879 | 3402.3111 | 3421.6394 | 3441.273 | 3461.2117 | 3481.4556 | 3502.0047 | 3522.859 | 3544.0185 | 3565.4832
[8 empty] | Ms [N·m}: | -102.5387 | -102.5387 | -102.5233 | -102.3376 | -101.9414 | -101.3347 | -100.5177 | -99.4901 | -98.2521 | -96.8037 | -95.1448 | -93.2755 | -91.1957 | -88.9055 | -86.4048 | -83.6937 | -80.7722 | -77.6401 | -74.2977 | -70.7448 | -66.9814 | -63.0076 | -58.8234 | -54.4287 | -49.8235 | -45.0079 | -39.9819 | -34.7454 | -29.2985 | -23.6411 | -17.3005 | -9.7718 | -1.0549 | 8.8503 | 19.9437 | 32.2253 | 45.6952 | 60.3533 | 76.1997 | 93.2343 | 111.4572 | 130.8683 | 151.4676 | 173.2552 | 196.231 | 220.395 | 245.7473 | 272.2878 | 300.0166 | 328.9336 | 359.0389 | 390.3324 | 422.8141 | 456.4841 | 491.3423 | 527.3887 | 564.6234 | 603.0464 | 642.6575 | 683.4569 | 725.4446 | 768.6205 | 812.9846 | 858.537 | 905.2776 | 953.2064 | 1002.3235 | 1052.6289 | 1104.1224 | 1156.8042 | 1210.6743 | 1265.7326 | 1321.9791 | 1379.4139 | 1438.0369 | 1497.8481 | 1558.8476 | 1621.0354 | 1684.4113 | 1748.9755 | 1814.728 | 1881.6687 | 1949.7976 | 2019.1148 | 2089.6202 | 2161.3138 | 2234.1957 | 2308.2659 | 2383.5242 | 2459.9708 | 2537.6057 | 2616.4288 | 2696.4401 | 2777.6397 | 2860.0275 | 2943.6036 | 3028.3678 | 3114.3204 | 3201.4611 | 3289.7902
C.2.1 | Reference points |  |  |  | Z [kN] | Fs [kN]
a) | Point 1: flange segment at rest |  |  |  | -123.2917 | 2800
b) | Point 2: flange at ultimate limit state |  |  |  | 1543.2564 | 3500
c) | Point 3: flange at small deformations |  |  |  | 116.7429 | 2816.6561
d) | Point 4: gap completely closed |  |  |  | -805.974 | 2796.4537
C.2.2 | Polynomial coefficients |  |  | c0 | c1 | c2
a) | Tensile zone (Z > Z1): |  |  | 2805017.3118 | 0.071 | 2.458e-07
b) | Compressive zone (Z4 < Z < Z1): |  |  | 2801396.5851 | 0.012266 | 7.6092e-09
c) | Closed gap zone (Z < Z4): |  |  | 2796453.6912 | 0 | 0
C.3 | Ms(Z): Bolt Bending Moment as a function of the shell pull
C.3.1 | Reference points |  |  |  | Z [kN] | Ms [N·m]
a) | Point 1: flange segment at rest |  |  |  | -123.2917 | -23.5452
b) | Point 2: flange at ultimate limit state |  |  |  | 1543.2564 | 3020.1015
c) | Point 3: flange at small deformations |  |  |  | 116.7429 | 87.1433
d) | Point 4: gap completely closed |  |  |  | -805.974 | -102.5387
C.3.2 | Polynomial coefficients |  |  | c0 | c1 | c2
a) | Tensile zone (Z > Z1): |  |  | 19.5344 | 0.0004674 | 9.5701e-10
b) | Compressive zone (Z4 < Z < Z1): |  |  | 7.5636 | 0.00027322 | 1.6949e-10
c) | Closed gap zone (Z < Z4): |  |  | -102.5387 | 0 | 0
C.4 | Model Internal Parameters
C.4.1 | Gap height probability distribution
a) | Local flatness tolerance of the flange: |  |  | utol,1m = | 1.4 | mm/m
b) | Mean gap height: |  |  | kmean = | 1.3644 | mm
c) | Coefficient of variation: |  |  | COVk = | 0.49936 | -
C.4.1 | Gap Stiffness
a) | Initial shell stiffness factor: |  |  | kfac = | 2.4781 | -
b) | Initial shell stiffness: |  |  | kshell,ini = | 1041.6 | kN/mm/m
c) | Flange cross-section area in circumferential direction: |  |  | Acf = | 87000 | mm²
d) | Flange moment of inertia in circumferential direction: |  |  | Icf = | 290000000 | mm4
e) | Flange stiffness: |  |  | kfl = | 19.1941 | kN/mm/m
f) | Stiffness correction factor: |  |  | ftot = | 2.5 | -
g) | Gap stiffness: |  |  | kgap,tot = | 2651.9853 | kN/mm/m
C.4.2 | Stiffness correction factor
a) | Displacement in the ultimate prying state: |  |  | u = | 0.62412 | mm
b) | Segment stiffness: |  |  | kseg = | 16622.1246 | kN/mm/m
c) | Stiffness correction factor: |  |  | αk = | 1.1595 | -
C.4.3 | Determination of ULS point P2
a) | Ideal shell force at tensile ULS: |  |  | Z0 = | 2013.5972 | kN
c) | Force necessary to neutralize the flange tilt: |  |  | Δzgap,inclination = | 0 | kN
d) | Shell force at closed gap: |  |  | ΔZgap = | -682.6823 | kN
e) | Total force necessary to neutralize the gap: |  |  | ΔZgap,tot = | -682.6823 | kN
C.4.4 | Determination of small displacements point P3
a) | Fs polynomial initial slope: |  |  | χini,mod = | 0.06939 | -
C.4.5 | Bolt | [5 empty] | i = | SK | 1 | Gew | G | M | Tot
a) | Bolt axial stiffness: |  |  | CS = | 1710.534 | kN/mm | δi = | [5 empty] | 0.00058461 | mm/kN
b) | Bolt bending stiffness: |  |  | CMs = | 600.8578 | kN·m/rad | βi = | 94.735 | 780.973 | 452.98 | 139.38 | 75.788 | 1664.2874 | rad/(GN·m)
c) | Bolt stress area: |  |  | As = | 4344.0538 | mm² |  | 94.7 | 781 | 453 | 139 | 75.8
C.4.6 | Miscellaneous
a) | Gap angle: |  |  | αGap = | 90 | °
b) | Reduced prying distance: |  |  | a' = | 225.5539 | mm
c) | Empirical prying distance: |  |  | a* = | 90.2216 | mm
d) | Shell second moment of area: |  |  | Itg = | 129398710.7429 | mm4
e) | Clamped parts stiffness: |  |  | CD = | 10310.0002 | kN/mm
f) | Fs polynomial true initial slope: |  |  | χini,true = | 0.010389 | -
g) | Ms polynomial true initial slope: |  |  | χini,true,M = | 0.23142 | -
C.4.7 | Fatigue
a) | Cumulated damage: |  |  | D = | 5.8832 | -

## PyFlange_Gap120deg
| A4 Excel Calculation Template |  |  |  | ver. | 1.5
Describe here the template. This text should provide the user with instruction about how to use the template.
version | description |  | date | author | checker | approver
D | Flange Segment Analytical Model for 120° gap size
| Project number: | SP2200052
| Client: | Stichting GROW
| Project name: | Bolt and Beautiful
| Subject: | Flange Segment Analytical Model for 120° gap size
| Revision: | 0.10
| Date: | 2024-05-20
D.1 | Flange Segment Parameters
D.1.1 | Flange Parameters
a) | Distance between inner face of the flange and center of the bolt hole: |  |  | a = | 232.5 | mm
b) | Distance between center of the bolt hole and center-line of the shell: |  |  | b = | 166.5 | mm
b) | Shell thickness: |  |  | s = | 72 | mm
c) | Flange thickness: |  |  | t = | 200 | mm
d) | Central angle of the flange segment: |  |  | α = | 3 | °
e) | Shell outer radius of curvature: |  |  | R = | 3750 | mm
f) | Segment force without external load: |  |  | Zdw = | -123.2917 | kN
g) | Flange modulus of elasticity: |  |  | E = | 210 | GPa
h) | Flange shear modulus: |  |  | G = | 80.77 | GPa
D.1.2 | Bolt parameters
a) | Bolt nominal diameter: |  |  |  | M80
b) | Bolt nominal diameter: |  |  | Dn = | 80 | mm
c) | Bolt shank diameter: |  |  | Dsh = | 76.1 | mm
d) | Bolt shank length: |  |  | Lsh = | 0.27 | mm
e) | Bolt thread pitch: |  |  | P = | 6 | mm
f) | Bolt material yield stress: |  |  | fy = | 900 | MPa
g) | Bolt material ultimate tensile stress: |  |  | fu = | 1000 | MPa
h) | Bolt modulus of elasticity: |  |  | E = | 210 | GPa
i) | Bolt pretension: |  |  | Fv = | 2800 | kN
j) | Bolt hole diameter: |  |  | Do = | 86 | mm
k) | Washer diameter: |  |  | Dw = | 140 | mm
D.1.3 | Gap parameters
a) | Gap height: |  |  | ugap = | 3.9553 | mm
b) | Gap length: |  |  | Lgap = | 7853.9816 | mm
D.2 | Fs(Z): Bolt Axial Force as a function of the shell pull
[8 empty] | Z [kN]: | -729.296 | -705.2624 | -681.2288 | -657.1952 | -633.1615 | -609.1279 | -585.0943 | -561.0607 | -537.0271 | -512.9934 | -488.9598 | -464.9262 | -440.8926 | -416.859 | -392.8253 | -368.7917 | -344.7581 | -320.7245 | -296.6908 | -272.6572 | -248.6236 | -224.59 | -200.5564 | -176.5227 | -152.4891 | -128.4555 | -104.4219 | -80.3883 | -56.3546 | -32.321 | -8.2874 | 15.7462 | 39.7798 | 63.8135 | 87.8471 | 111.8807 | 135.9143 | 159.948 | 183.9816 | 208.0152 | 232.0488 | 256.0824 | 280.1161 | 304.1497 | 328.1833 | 352.2169 | 376.2505 | 400.2842 | 424.3178 | 448.3514 | 472.385 | 496.4187 | 520.4523 | 544.4859 | 568.5195 | 592.5531 | 616.5868 | 640.6204 | 664.654 | 688.6876 | 712.7212 | 736.7549 | 760.7885 | 784.8221 | 808.8557 | 832.8893 | 856.923 | 880.9566 | 904.9902 | 929.0238 | 953.0575 | 977.0911 | 1001.1247 | 1025.1583 | 1049.1919 | 1073.2256 | 1097.2592 | 1121.2928 | 1145.3264 | 1169.36 | 1193.3937 | 1217.4273 | 1241.4609 | 1265.4945 | 1289.5282 | 1313.5618 | 1337.5954 | 1361.629 | 1385.6626 | 1409.6963 | 1433.7299 | 1457.7635 | 1481.7971 | 1505.8307 | 1529.8644 | 1553.898 | 1577.9316 | 1601.9652 | 1625.9988 | 1650.0325
[8 empty] | Fs [kN}: | 2799.5748 | 2799.5748 | 2799.5751 | 2799.5767 | 2799.5797 | 2799.5843 | 2799.5904 | 2799.5981 | 2799.6072 | 2799.6178 | 2799.6299 | 2799.6435 | 2799.6587 | 2799.6753 | 2799.6934 | 2799.7131 | 2799.7342 | 2799.7569 | 2799.7811 | 2799.8067 | 2799.8339 | 2799.8626 | 2799.8928 | 2799.9245 | 2799.9577 | 2799.9923 | 2800.1146 | 2800.5109 | 2801.1877 | 2802.1451 | 2803.383 | 2804.9014 | 2806.7004 | 2808.7799 | 2811.1399 | 2813.7805 | 2816.7016 | 2819.9033 | 2823.3855 | 2827.1482 | 2831.1914 | 2835.5152 | 2840.1195 | 2845.0044 | 2850.1698 | 2855.6157 | 2861.3422 | 2867.3492 | 2873.6367 | 2880.2048 | 2887.0534 | 2894.1825 | 2901.5922 | 2909.2824 | 2917.2531 | 2925.5044 | 2934.0362 | 2942.8485 | 2951.9414 | 2961.3148 | 2970.9688 | 2980.9033 | 2991.1183 | 3001.6138 | 3012.3899 | 3023.4465 | 3034.7837 | 3046.4014 | 3058.2996 | 3070.4784 | 3082.9377 | 3095.6775 | 3108.6978 | 3121.9987 | 3135.5802 | 3149.4422 | 3163.5847 | 3178.0077 | 3192.7113 | 3207.6954 | 3222.96 | 3238.5052 | 3254.3309 | 3270.4372 | 3286.8239 | 3303.4912 | 3320.4391 | 3337.6675 | 3355.1764 | 3372.9659 | 3391.0359 | 3409.3864 | 3428.0174 | 3446.929 | 3466.1212 | 3485.5938 | 3505.347 | 3525.3808 | 3545.695 | 3566.2898
[8 empty] | Ms [N·m}: | -84.7672 | -84.7672 | -84.7347 | -84.5117 | -84.0774 | -83.4317 | -82.5746 | -81.5062 | -80.2264 | -78.7353 | -77.0328 | -75.119 | -72.9938 | -70.6572 | -68.1093 | -65.35 | -62.3794 | -59.1974 | -55.8041 | -52.1994 | -48.3833 | -44.3559 | -40.1171 | -35.667 | -31.0055 | -26.1327 | -20.777 | -14.3493 | -6.8295 | 1.7826 | 11.4869 | 22.2835 | 34.1723 | 47.1533 | 61.2265 | 76.392 | 92.6498 | 109.9997 | 128.4419 | 147.9764 | 168.6031 | 190.322 | 213.1331 | 237.0365 | 262.0321 | 288.12 | 315.3 | 343.5724 | 372.9369 | 403.3937 | 434.9428 | 467.584 | 501.3175 | 536.1433 | 572.0612 | 609.0714 | 647.1739 | 686.3686 | 726.6555 | 768.0346 | 810.506 | 854.0696 | 898.7255 | 944.4736 | 991.3139 | 1039.2465 | 1088.2713 | 1138.3883 | 1189.5976 | 1241.8991 | 1295.2928 | 1349.7788 | 1405.357 | 1462.0275 | 1519.7902 | 1578.6451 | 1638.5922 | 1699.6316 | 1761.7632 | 1824.9871 | 1889.3032 | 1954.7115 | 2021.2121 | 2088.8049 | 2157.49 | 2227.2672 | 2298.1367 | 2370.0985 | 2443.1525 | 2517.2987 | 2592.5371 | 2668.8678 | 2746.2907 | 2824.8059 | 2904.4133 | 2985.1129 | 3066.9048 | 3149.7889 | 3233.7652 | 3318.8338
D.2.1 | Reference points |  |  |  | Z [kN] | Fs [kN]
a) | Point 1: flange segment at rest |  |  |  | -123.2917 | 2800
b) | Point 2: flange at ultimate limit state |  |  |  | 1571.4595 | 3500
c) | Point 3: flange at small deformations |  |  |  | 109.6942 | 2813.5287
d) | Point 4: gap completely closed |  |  |  | -694.5676 | 2799.5748
D.2.2 | Polynomial coefficients |  |  | c0 | c1 | c2
a) | Tensile zone (Z > Z1): |  |  | 2803874.8724 | 0.061369 | 2.4284e-07
b) | Compressive zone (Z4 < Z < Z1): |  |  | 2800203.3217 | 0.0018097 | 1.3028e-09
c) | Closed gap zone (Z < Z4): |  |  | 2799574.8307 | 0 | 0
D.3 | Ms(Z): Bolt Bending Moment as a function of the shell pull
D.3.1 | Reference points |  |  |  | Z [kN] | Ms [N·m]
a) | Point 1: flange segment at rest |  |  |  | -123.2917 | -25.0581
b) | Point 2: flange at ultimate limit state |  |  |  | 1571.4595 | 3044.7713
c) | Point 3: flange at small deformations |  |  |  | 109.6942 | 74.9672
d) | Point 4: gap completely closed |  |  |  | -694.5676 | -84.7672
D.3.2 | Polynomial coefficients |  |  | c0 | c1 | c2
a) | Tensile zone (Z > Z1): |  |  | 15.0864 | 0.00044218 | 9.4547e-10
b) | Compressive zone (Z4 < Z < Z1): |  |  | 3.4956 | 0.00025415 | 1.8296e-10
c) | Closed gap zone (Z < Z4): |  |  | -84.7672 | 0 | 0
D.4 | Model Internal Parameters
D.4.1 | Gap height probability distribution
a) | Local flatness tolerance of the flange: |  |  | utol,1m = | 1.4 | mm/m
b) | Mean gap height: |  |  | kmean = | 2.1533 | mm
c) | Coefficient of variation: |  |  | COVk = | 0.44426 | -
D.4.1 | Gap Stiffness
a) | Initial shell stiffness factor: |  |  | kfac = | 2.8708 | -
b) | Initial shell stiffness: |  |  | kshell,ini = | 589.2 | kN/mm/m
c) | Flange cross-section area in circumferential direction: |  |  | Acf = | 87000 | mm²
d) | Flange moment of inertia in circumferential direction: |  |  | Icf = | 290000000 | mm4
e) | Flange stiffness: |  |  | kfl = | 6.1048 | kN/mm/m
f) | Stiffness correction factor: |  |  | ftot = | 2.5 | -
g) | Gap stiffness: |  |  | kgap,tot = | 1488.2619 | kN/mm/m
D.4.2 | Stiffness correction factor
a) | Displacement in the ultimate prying state: |  |  | u = | 0.62412 | mm
b) | Segment stiffness: |  |  | kseg = | 16622.1246 | kN/mm/m
c) | Stiffness correction factor: |  |  | αk = | 1.0895 | -
D.4.3 | Determination of ULS point P2
a) | Ideal shell force at tensile ULS: |  |  | Z0 = | 2013.5972 | kN
c) | Force necessary to neutralize the flange tilt: |  |  | Δzgap,inclination = | 0 | kN
d) | Shell force at closed gap: |  |  | ΔZgap = | -571.276 | kN
e) | Total force necessary to neutralize the gap: |  |  | ΔZgap,tot = | -571.276 | kN
D.4.4 | Determination of small displacements point P3
a) | Fs polynomial initial slope: |  |  | χini,mod = | 0.058067 | -
D.4.5 | Bolt | [5 empty] | i = | SK | 1 | Gew | G | M | Tot
a) | Bolt axial stiffness: |  |  | CS = | 1710.534 | kN/mm | δi = | [5 empty] | 0.00058461 | mm/kN
b) | Bolt bending stiffness: |  |  | CMs = | 600.8578 | kN·m/rad | βi = | 94.735 | 780.973 | 452.98 | 139.38 | 75.788 | 1664.2874 | rad/(GN·m)
c) | Bolt stress area: |  |  | As = | 4344.0538 | mm² |  | 94.7 | 781 | 453 | 139 | 75.8
D.4.6 | Miscellaneous
a) | Gap angle: |  |  | αGap = | 120 | °
b) | Reduced prying distance: |  |  | a' = | 225.5539 | mm
c) | Empirical prying distance: |  |  | a* = | 90.2216 | mm
d) | Shell second moment of area: |  |  | Itg = | 129398710.7429 | mm4
e) | Clamped parts stiffness: |  |  | CD = | 10310.0002 | kN/mm
f) | Fs polynomial true initial slope: |  |  | χini,true = | 0.0014885 | -
g) | Ms polynomial true initial slope: |  |  | χini,true,M = | 0.20904 | -
D.4.7 | Fatigue
a) | Cumulated damage: |  |  | D = | 5.2371 | -

## SGRE
1 | 2 | 3 | 4 | 5 | 6 | 7 | 8 | 9 | 10 | 11 | 12 | 13 | 14 | 15 | 16 | 17 | 18 | 19 | 20 | 21 | 22 | 23 | 24 | 25 | 26 | 27 | 28 | 29 | 30 | 31 | 32 | 33 | 34 | 35 | 36 | 37 | 38 | 39
| Collection of all (intermediate) values as calculated according to IEC 61400-6 AMD1:2024 | [6 empty] | Design cases | [20 empty] | Generate verification cases
| Geometry: | [18 empty] | Scaling factors used | [8 empty] | 7
[8 empty] | Inclination |  |  | 0 | deg |  | Damage calculation:
[8 empty] | Shape factor | 1 |  | 1 |  |  | DC | 50 |  |  |  |  | Mean factor | 1 | (applied only on mean values from Markov matrix) | [6 empty] | No | Case | Tilt | Shape | D | Type | Preload | Text
[8 empty] | Use interpolated stiffness |  |  | 1 |  |  | Size exp. | 0.1 |  |  |  |  | Range faktor | 1 | (applied only on range values from Markov matrix) | [6 empty] | 1 | 273 | 0 | 1 | 7500 | L | 2800 | Case_1_D7500_L_Tilt-0p00deg_ShapeFactor-1p00_Fv2800kN
[14 empty] | size factor ks | 0.88301 |  |  |  |  | Macro-geometric SCF | 1 | (applied on both mean and range from Markov matrix and on dead weight) | [6 empty] | 2 | 273 | 0.25 | 1 | 7500 | L | 2800 | Case_2_D7500_L_Tilt-0p25deg_ShapeFactor-1p00_Fv2800kN
[8 empty] | Bolt properties: | [5 empty] | DC_red | 40.1366 | (incl. safety factor) | [12 empty] | 3 | 273 | 0 | 1.2 | 7500 | L | 2800 | Case_3_D7500_L_Tilt-0p00deg_ShapeFactor-1p20_Fv2800kN
[8 empty] | Shank length |  | lsh | 270 | mm |  | m1 | 3 | [13 empty] | 4 | 265 | 0 | 1 | 4600 | L | 910 | Case_4_D4600_L_Tilt-0p00deg_ShapeFactor-1p00_Fv910kN
[8 empty] | Length of free loaded thread |  | lGew | 130 | mm |  | m2 | 5 | [13 empty] | 5 | 267 | 0 | 1 | 7500 | T | 928 | Case_5_D7500_T_Tilt-0p00deg_ShapeFactor-1p00_Fv928kN
[14 empty] | N_d | 2000000 |  |  |  |  | Loads used (incl. scaling factors) | [8 empty] | 6 | 267 | 0 | 1.5 | 7500 | T | 928 | Case_6_D7500_T_Tilt-0p00deg_ShapeFactor-1p50_Fv928kN
[8 empty] | Shank diameter |  | dsh | 76.103 | mm |  | Delta_sigma_d | 40.1366 | [13 empty] | 7 | 267 | 1 | 1.5 | 7500 | T | 928 | Case_7_D7500_T_Tilt-1p00deg_ShapeFactor-1p50_Fv928kN
[8 empty] | Pitch diameter |  | d2 | 76.103 | mm |  | safety factor loads | 1 |  |  |  |  | Range | Mean | Cycles
[8 empty] | Minor diameter |  | d3 | 72.639 | mm |  | safety factor material | 1.1 |  |  |  |  | [kNm] | [kNm] | [-]
[14 empty] | Bending reduction | 0.78 |  |  |  |  | 0.021692 | -279205 | 2954.02
[8 empty] | Stress area |  | As | 4344.0716 | mm² | [7 empty] | 0.021692 | -264602 | 308467
[20 empty] | 11752.7 | -264602 | 2660.49
[20 empty] | 23505.4 | -264602 | 432.4
[20 empty] | 58763.4 | -264602 | 0.12
[20 empty] | 0.021692 | -250000 | 1512860
[20 empty] | 11752.7 | -250000 | 94777.6
[20 empty] | 23505.4 | -250000 | 54087.8
[20 empty] | 35258 | -250000 | 25058.9
[20 empty] | 47010.7 | -250000 | 20490.2
| Equation | Symbol | Unit | Value | Comment |  |  | Equation | Symbol | Unit | 30° | 60° | 90° | 120° | [5 empty] | 58763.4 | -250000 | 4530.04
| 23 | Fp,C' |  |  | Simplified formula used, therefore not evaluated |  |  | 23 | Fp,C' | [5 empty] | Simplified formula used, therefore not evaluated |  |  |  |  | 82268.7 | -250000 | 1010.47
| 24 | DFpl | [kN] | 153.7407 | Simplified formula used, therefore not used directly (but reported here for info) |  |  | 24 | DFpl | [kN] | 153.7407 | 153.7407 | 153.7407 | 153.7407 | Simplified formula used, therefore not used directly (but reported here for info) |  |  |  |  | 0.021692 | -235398 | 4766510
|  | fy,b | [MPa] | 900 | Nominal yield strength (0.2% strain limit) for 10.9 bolts |  |  |  | fy,b | [MPa] | 900 | 900 | 900 | 900 | Nominal yield strength (0.2% strain limit) for 10.9 bolts |  |  |  |  | 11752.7 | -235398 | 418668
|  | AS | [mm²] | 4344.0716 | Stress area of bolt |  |  |  | AS | [mm²] | 4344.0716 | 4344.0716 | 4344.0716 | 4344.0716 | Stress area of bolt |  |  |  |  | 23505.4 | -235398 | 275957
| 25 | Fp,C' | [kN] | 2800 | Design value of preload, simplified formula |  |  | 25 | Fp,C' | [kN] | 2800 | 2800 | 2800 | 2800 | Design value of preload, simplified formula |  |  |  |  | 35258 | -235398 | 178983
|  | Fp,inst.,mean | [kN] | 3144.239 | Mean preload after installation |  |  |  | Fp,inst.,mean | [kN] | 3144.239 | 3144.239 | 3144.239 | 3144.239 | Mean preload after installation |  |  |  |  | 47010.7 | -235398 | 94597.7
|  | COVp | [-] | 0.03 | Coefficient of variation for preload |  |  |  | COVp | [-] | 0.03 | 0.03 | 0.03 | 0.03 | Coefficient of variation for preload |  |  |  |  | 58763.4 | -235398 | 35671
|  | Fp,mean | [kN] | 3074.8142 | Design preload averaged over 5 bolts (after installation, without preload losses) |  |  |  | Fp,mean | [kN] | 3074.8142 | 3074.8142 | 3074.8142 | 3074.8142 | Design preload averaged over 5 bolts (after installation, without preload losses) |  |  |  |  | 70516 | -235398 | 11586.8
| 26 | Fp,C' | [kN] | 0 | Design value capped to 90% Fp,C*: Yes |  |  | 26 | Fp,C' | [kN] | 0 | 0 | 0 | 0 | Design value capped to 90% Fp,C*: Yes |  |  |  |  | 82268.7 | -235398 | 5208.74
|  | dS | [m/N] | 5.8459e-10 |  |  |  |  | dS | [m/N] | 5.8459e-10 | 5.8459e-10 | 5.8459e-10 | 5.8459e-10 | [5 empty] | 94021.4 | -235398 | 2239.78
|  | dP | [m/N] | 9.6993e-11 |  |  |  |  | dP | [m/N] | 9.6993e-11 | 9.6993e-11 | 9.6993e-11 | 9.6993e-11 | [5 empty] | 117527 | -235398 | 287.27
|  | p | [-] | 0.14231 |  |  |  |  | p | [-] | 0.14231 | 0.14231 | 0.14231 | 0.14231 | [5 empty] | 0.021692 | -220795 | 6105160
| 27 | DFZ | [kN] | 48.86 |  |  |  | 27 | DFZ | [kN] | 48.86 | 48.86 | 48.86 | 48.86 | [5 empty] | 11752.7 | -220795 | 503946
|  | DFTsbw | [mm] | 500 |  |  |  |  | DFTsbw | [mm] | 500 | 500 | 500 | 500 | [5 empty] | 23505.4 | -220795 | 313991
| 28 | fZ,tot | [mm] | 33.3021 | Including 50% reduction, when re-tightening is assumed (only for tension tightening) |  |  | 28 | fZ,tot | [mm] | 33.3021 | 33.3021 | 33.3021 | 33.3021 | Including 50% reduction, when re-tightening is assumed (only for tension tightening) |  |  |  |  | 35258 | -220795 | 188669
| 29 | FS,loss | [kN] | 3323.2148 |  |  |  | 29 | FS,loss | [kN] | 3323.2148 | 3323.2148 | 3323.2148 | 3323.2148 | [5 empty] | 47010.7 | -220795 | 98045.6
| 30 | Mloss | [MNm] | 314.3235 | Note: S1 loads not included here, only FLS loads |  |  | 30 | Mloss | [MNm] | 314.3235 | 314.3235 | 314.3235 | 314.3235 | Note: S1 loads not included here, only FLS loads |  |  |  |  | 58763.4 | -220795 | 38534.5
| 31 | Mmax,FLS | [MNm] | 314.3235 |  |  |  | 31 | Mmax,FLS | [MNm] | 314.3235 | 314.3235 | 314.3235 | 314.3235 | [5 empty] | 70516 | -220795 | 20935.1
| 32 | Mmin,FLS | [MNm] | -294.1615 |  |  |  | 32 | Mmin,FLS | [MNm] | -294.1615 | -294.1615 | -294.1615 | -294.1615 | [5 empty] | 82268.7 | -220795 | 10236.2
|  | Zloss | [kN] | 1287.1661 |  |  |  |  | Zloss | [kN] | 1287.1661 | 1287.1661 | 1287.1661 | 1287.1661 | [5 empty] | 94021.4 | -220795 | 8208.97
| 33 | FU,D/Zloss | [-] |  | (valid in case L-Flange is calculated) |  |  | 33 | FU,D/Zloss | [-] |  |  |  |  | (valid in case L-Flange is calculated) |  |  |  |  | 105774 | -220795 | 2014.42
|  | aGap | [deg] | 90 |  |  |  |  | aGap | [deg] | 30 | 60 | 90 | 120 | [5 empty] | 117527 | -220795 | 2231.18
|  | LGap | [m] | 5.8905 | Gap length measured on outside diameter |  |  |  | LGap | [m] | 1.9635 | 3.927 | 5.8905 | 7.854 | Gap length measured on outside diameter |  |  |  |  | 129279 | -220795 | 234.77
|  | D | [m] | 7.5 |  |  |  |  | D | [m] | 7.5 | 7.5 | 7.5 | 7.5 | [5 empty] | 141032 | -220795 | 435.035
|  | utol,1m | [mm/m] | 1.4 |  |  |  |  | utol,1m | [mm/m] | 1.4 | 1.4 | 1.4 | 1.4 | [5 empty] | 0.021692 | -206193 | 8641950
| 34 | kmean | [mm] | 1.3644 |  |  |  | 34 | kmean | [mm] | 0.28774 | 0.74253 | 1.3644 | 2.1533 | [5 empty] | 11752.7 | -206193 | 766283
| 35 | COVk | [-] | 0.49936 |  |  |  | 35 | COVk | [-] | 1.2162 | 0.63575 | 0.49936 | 0.44426 | [5 empty] | 23505.4 | -206193 | 465255
|  | L30° | [m] | 1.9635 |  |  |  |  | L30° | [m] | 1.9635 | 1.9635 | 1.9635 | 1.9635 | [5 empty] | 35258 | -206193 | 279378
| 36 | utol,30° | [mm] | 1.9617 |  |  |  | 36 | utol,30° | [mm] | 1.9617 | 1.9617 | 1.9617 | 1.9617 | [5 empty] | 47010.7 | -206193 | 121399
| 37 | utol,360° | [mm] | 2.9426 |  |  |  | 37 | utol,360° | [mm] | 2.9426 | 2.9426 | 2.9426 | 2.9426 | [5 empty] | 58763.4 | -206193 | 43339.8
| 38 | sk |  | 0.47184 |  |  |  | 38 | sk |  | 0.95286 | 0.58263 | 0.47184 | 0.42441 | [5 empty] | 70516 | -206193 | 21144.7
| 39 | mk |  | 0.1994 |  |  |  | 39 | mk |  | -1.6997 | -0.46741 | 0.1994 | 0.67695 | [5 empty] | 82268.7 | -206193 | 8388.21
| 40 | p95 |  | 0.97553 |  |  |  | 40 | p95 |  | -0.13232 | 0.49095 | 0.97553 | 1.3751 | [5 empty] | 94021.4 | -206193 | 5720.34
| 41 | kdesign | [mm] | 2.6525 |  |  |  | 41 | kdesign | [mm] | 0.87602 | 1.6338 | 2.6525 | 3.9553 | [5 empty] | 105774 | -206193 | 8582.25
|  | kused | [mm] | 2.6525 | Gap value used for calculation |  |  |  | kused | [mm] | 0.87602 | 1.6338 | 2.6525 | 3.9553 | Gap value used for calculation |  |  |  |  | 117527 | -206193 | 8754.97
| 42 | k(l) |  |  | Gap shape formula |  |  | 42 | k(l) | [5 empty] | Gap shape formula |  |  |  |  | 129279 | -206193 | 1903.7
| 43 | Ds |  |  | Stress range formula |  |  | 43 | Ds | [5 empty] | Stress range formula |  |  |  |  | 141032 | -206193 | 1201.47
| 44 | FU,B | [5 empty] | 44 | FU,B | [10 empty] | 152785 | -206193 | 24.06
| 45 | FU,A | [5 empty] | 45 | FU,A | [10 empty] | 164537 | -206193 | 20.525
| 46 | FS(Z) |  |  | Summarized formula for bolt force curve |  |  | 46 | FS(Z) | [5 empty] | Summarized formula for bolt force curve |  |  |  |  | 0.021692 | -191591 | 10237400
|  | Z1 | [kN] | -123.2917 |  |  |  |  | Z1 | [kN] | -123.2917 | -123.2917 | -123.2917 | -123.2917 | [5 empty] | 11752.7 | -191591 | 831773
|  | FS,1 | [kN] | 2800 |  |  |  |  | FS,1 | [kN] | 2800 | 2800 | 2800 | 2800 | [5 empty] | 23505.4 | -191591 | 562096
|  | Z2 | [kN] | 1538.0237 |  |  |  |  | Z2 | [kN] | 1909.431 | 1690.9556 | 1538.0237 | 1569.354 | [5 empty] | 35258 | -191591 | 320654
|  | FS,2 | [kN] | 3500 |  |  |  |  | FS,2 | [kN] | 3500 | 3500 | 3500 | 3500 | [5 empty] | 47010.7 | -191591 | 148915
|  | Z3 | [kN] | 116.9191 |  |  |  |  | Z3 | [kN] | 156.7672 | 126.0031 | 116.9191 | 109.7679 | [5 empty] | 58763.4 | -191591 | 60008.7
|  | FS,3 | [kN] | 2816.8336 |  |  |  |  | FS,3 | [kN] | 2822.4201 | 2816.793 | 2816.8336 | 2813.6067 | [5 empty] | 70516 | -191591 | 27871.5
|  | D0 |  | 567114327.4173 |  |  |  |  | D0 |  | 997759866.8819 | 707800475.265 | 567114327.4173 | 575788202.3422 | [5 empty] | 82268.7 | -191591 | 15172.4
|  | D1 |  | 140181.6657 |  |  |  |  | D1 |  | 150467.2452 | 144039.7721 | 140181.6657 | 140110.3387 | [5 empty] | 94021.4 | -191591 | 10481.9
|  | D2 |  | 40635766.5248 |  |  |  |  | D2 |  | 74838834.5651 | 47288206.8417 | 40635766.5248 | 35511087.6368 | [5 empty] | 105774 | -191591 | 5712.67
|  | a2 |  | 0.00024718 |  |  |  |  | a2 |  | 0.00015081 | 0.0002035 | 0.00024718 | 0.00024334 | [5 empty] | 117527 | -191591 | 3719.07
|  | a1 |  | 0.071654 |  |  |  |  | a1 |  | 0.075007 | 0.06681 | 0.071654 | 0.061674 | [5 empty] | 129279 | -191591 | 1780.09
|  | a0 |  | 2805.0769 |  |  |  |  | a0 |  | 2806.9554 | 2805.1437 | 2805.0769 | 2803.905 | [5 empty] | 141032 | -191591 | 1860.73
| 47 | DZgap | [kN] | 689.4284 |  |  |  | 47 | DZgap | [kN] | 787.5793 | 662.7035 | 689.4284 | 574.3702 | [5 empty] | 152785 | -191591 | 70.135
|  | Atg | [mm²] | 38818.8278 |  |  |  |  | Atg | [mm²] | 38818.8278 | 38818.8278 | 38818.8278 | 38818.8278 | [5 empty] | 164537 | -191591 | 5.3
|  | Itg | [mm4] | 129396092.749 |  |  |  |  | Itg | [mm4] | 129396092.749 | 129396092.749 | 129396092.749 | 129396092.749 | [5 empty] | 176290 | -191591 | 737.275
|  | Acf | [mm²] | 87000 |  |  |  |  | Acf | [mm²] | 87000 | 87000 | 87000 | 87000 | [5 empty] | 0.021692 | -176988 | 10528900
|  | Icf | [mm4] | 290000000 |  |  |  |  | Icf | [mm4] | 290000000 | 290000000 | 290000000 | 290000000 | [5 empty] | 11752.7 | -176988 | 850065
| 48 | kgap,tot | [N/mm/mm] | 2678.2455 |  |  |  | 48 | kgap,tot | [N/mm/mm] | 9264.0015 | 4179.5757 | 2678.2455 | 1496.353 | [5 empty] | 23505.4 | -176988 | 571948
|  | ftot | [-] | 2.5 |  |  |  |  | ftot | [-] | 1.5 | 2 | 2.5 | 2.5 | [5 empty] | 35258 | -176988 | 317728
| 49 | kshell,ini | [N/mm/mm] | 1052.1041 | Interpolated value |  |  | 49 | kshell,ini | [N/mm/mm] | 4755.8743 | 1994.0357 | 1052.1041 | 592.4364 | Interpolated value |  |  |  |  | 47010.7 | -176988 | 170502
|  | kshell,ini | [N/mm/mm] | 1239.3817 | Simplified formula |  |  |  | kshell,ini | [N/mm/mm] | 5118.8474 | 2209.1525 | 1239.3817 | 802.3841 | Simplified formula |  |  |  |  | 58763.4 | -176988 | 69482.5
|  | kshell,ini | [N/mm/mm] | 1052.1041 | Value used |  |  |  | kshell,ini | [N/mm/mm] | 4755.8743 | 1994.0357 | 1052.1041 | 592.4364 | Value used |  |  |  |  | 70516 | -176988 | 39218.5
| 50 | kfac | [-] | 2.4781 |  |  |  | 50 | kfac | [-] | 1.8 | 2.0854 | 2.4781 | 2.8708 | [5 empty] | 82268.7 | -176988 | 24423.8
| 51 | kfl | [N/mm/mm] | 19.1941 |  |  |  | 51 | kfl | [N/mm/mm] | 1420.1267 | 95.7522 | 19.1941 | 6.1048 | [5 empty] | 94021.4 | -176988 | 9686.27
| 52 | DZgap,c | [kN] | 569.9979 | (valid in case T-Flange is calculated) |  |  | 52 | DZgap,c | [kN] | 537.2959 | 561.1508 | 569.9979 | 578.8013 | (valid in case T-Flange is calculated) |  |  |  |  | 105774 | -176988 | 6547.86
| 53 | FV,c | [kN] | 262.7404 | (valid in case T-Flange is calculated) |  |  | 53 | FV,c | [kN] | 408.3087 | 302.1221 | 262.7404 | 223.5534 | (valid in case T-Flange is calculated) |  |  |  |  | 117527 | -176988 | 4434.04
|  | DZgap,inclination | [kN] | 0 | Inclination used: 0.00deg |  |  |  | DZgap,inclination | [kN] | 0 | 0 | 0 | 0 | Inclination used: 0.00deg |  |  |  |  | 129279 | -176988 | 3111.5
| 54 | DZgap,tot | [kN] | 689.4284 |  |  |  | 54 | DZgap,tot | [kN] | 787.5793 | 662.7035 | 689.4284 | 574.3702 | [5 empty] | 141032 | -176988 | 1434.64
| 55 | FS,0=FS,2 | [kN] | 3500 |  |  |  | 55 | FS,0=FS,2 | [kN] | 3500 | 3500 | 3500 | 3500 | [5 empty] | 152785 | -176988 | 2.655
| 56 | Z0 | [kN] | 2014.2805 | (valid in case L-Flange is calculated) |  |  | 56 | Z0 | [kN] | 2014.2805 | 2014.2805 | 2014.2805 | 2014.2805 | (valid in case L-Flange is calculated) |  |  |  |  | 164537 | -176988 | 2.655
| 57 | Z0 | [kN] | 2014.2805 | (valid in case T-Flange is calculated) |  |  | 57 | Z0 | [kN] | 2014.2805 | 2014.2805 | 2014.2805 | 2014.2805 | (valid in case T-Flange is calculated) |  |  |  |  | 176290 | -176988 | 13.18
| 58 | ak | [-] | 1.1609 |  |  |  | 58 | ak | [-] | 1.5566 | 1.2511 | 1.1609 | 1.0899 | [5 empty] | 188043 | -176988 | 17.135
|  | c | [mm] | 194.0941 |  |  |  |  | c | [mm] | 194.0941 | 194.0941 | 194.0941 | 194.0941 | [5 empty] | 0.021692 | -162386 | 11375700
| 59 | kseg | [N/mm/mm] | 16645.1817 |  |  |  | 59 | kseg | [N/mm/mm] | 16645.1817 | 16645.1817 | 16645.1817 | 16645.1817 | [5 empty] | 11752.7 | -162386 | 1056160
[20 empty] | 23505.4 | -162386 | 551846
| 60 | u | [mm] | 0.62347 |  |  |  | 1 | u | [mm] | 0.62347 | 0.62347 | 0.62347 | 0.62347 | [5 empty] | 35258 | -162386 | 328452
| 61 | u | [mm] | 0.62347 | (valid in case T-Flange is calculated) |  |  | 2 | u | [mm] | 0.62347 | 0.62347 | 0.62347 | 0.62347 | (valid in case T-Flange is calculated) |  |  |  |  | 47010.7 | -162386 | 198601
|  | Gtwr+GRNA | [kN] | 14795 | Note that this includes a macro-geometric SCF=1.00 |  |  |  | Gtwr+GRNA | [kN] | 14795 | 14795 | 14795 | 14795 | Note that this includes a macro-geometric SCF=1.00 |  |  |  |  | 58763.4 | -162386 | 97020.1
| 62 | DZdw | [kN] | -123.2917 | Note that this includes a macro-geometric SCF=1.00 |  |  | 3 | DZdw | [kN] | -123.2917 | -123.2917 | -123.2917 | -123.2917 | Note that this includes a macro-geometric SCF=1.00 |  |  |  |  | 70516 | -162386 | 61036.6
| 63 | [6 empty] | 4 | [11 empty] | 82268.7 | -162386 | 21719.3
| 64 | Zclose | [kN] | -812.72 |  |  |  | 5 | Zclose | [kN] | -910.871 | -785.9952 | -812.72 | -697.6618 | [5 empty] | 94021.4 | -162386 | 13473.2
| 65 | cini,true | [-] | 0.010727 |  |  |  | 6 | cini,true | [-] | 0.037836 | 0.01665 | 0.010727 | 0.0016955 | [5 empty] | 105774 | -162386 | 6943.96
| 66 | FS,min | [kN] | 2796.3023 |  |  |  | 7 | FS,min | [kN] | 2785.1006 | 2794.483 | 2796.3023 | 2799.5131 | [5 empty] | 117527 | -162386 | 4861.98
| 67 | cini,mod | [-] | 0.070078 | (valid in case L-Flange is calculated) |  |  | 8 | cini,mod | [-] | 0.080055 | 0.067362 | 0.070078 | 0.058383 | (valid in case L-Flange is calculated) |  |  |  |  | 129279 | -162386 | 1604.04
| 68 | cini,mod | [-] | 0.070078 | (valid in case T-Flange is calculated) |  |  | 9 | cini,mod | [-] | 0.080055 | 0.067362 | 0.070078 | 0.058383 | (valid in case T-Flange is calculated) |  |  |  |  | 141032 | -162386 | 300.08
| 69 | MS(Z) | [Nm] |  | Bending moment L-Flange as a function of external force Z |  |  | 10 | MS(Z) | [Nm] |  |  |  |  | Bending moment L-Flange as a function of external force Z |  |  |  |  | 152785 | -162386 | 463.81
| 70 | a* | [mm] | 90.2123 |  |  |  | 11 | a* | [mm] | 90.2123 | 90.2123 | 90.2123 | 90.2123 | [5 empty] | 164537 | -162386 | 73.905
|  | bS | [1/Nmm] | 1.6642e-09 | Bending resilience of bolt assembly (VDI2230) |  |  |  | bS | [1/Nmm] | 1.6642e-09 | 1.6642e-09 | 1.6642e-09 | 1.6642e-09 | Bending resilience of bolt assembly (VDI2230) |  |  |  |  | 176290 | -162386 | 91.37
| 71 | MS(Z) | [Nm] |  | Bending moment for T-Flange as a function of external force Z |  |  | 12 | MS(Z) | [Nm] |  |  |  |  | Bending moment for T-Flange as a function of external force Z |  |  |  |  | 0.021692 | -147784 | 12825500
| 72 | jS,T,low(Z) | [-] |  | Intermediate values as function of Z |  |  | 13 | jS,T,low(Z) | [-] |  |  |  |  | Intermediate values as function of Z |  |  |  |  | 11752.7 | -147784 | 1201690
| 73 | jS,T,high(Z) | [-] |  | Intermediate values as function of Z |  |  | 14 | jS,T,high(Z) | [-] |  |  |  |  | Intermediate values as function of Z |  |  |  |  | 23505.4 | -147784 | 721900
| 74 | cini,M | [-] | 0.23235 | (valid in case L-Flange is calculated) |  |  | 15 | cini,M | [-] | 0.28947 | 0.24167 | 0.23235 | 0.20959 | (valid in case L-Flange is calculated) |  |  |  |  | 35258 | -147784 | 372404
|  | cini,M | [-] | 0.15173 | (valid in case T-Flange is calculated) |  |  |  | cini,M | [-] | 0.17646 | 0.14751 | 0.15173 | 0.12315 | (valid in case T-Flange is calculated) |  |  |  |  | 47010.7 | -147784 | 208195
| 75 | MS,min | [Nm] | -103.5891 | (valid in case L-Flange is calculated) |  |  | 16 | MS,min | [Nm] | -131.5123 | -101.8803 | -103.5891 | -85.2192 | (valid in case L-Flange is calculated) |  |  |  |  | 58763.4 | -147784 | 130491
|  | MS,min | [Nm] | -73.7889 | (valid in case T-Flange is calculated) |  |  |  | MS,min | [Nm] | -90.9819 | -69.1708 | -73.7889 | -54.4725 | (valid in case T-Flange is calculated) |  |  |  |  | 70516 | -147784 | 71722.8
|  | DZdw+DZ | [kN] | -123.1917 |  |  |  |  | DZdw+DZ | [kN] | -123.1917 | -123.1917 | -123.1917 | -123.1917 | [5 empty] | 82268.7 | -147784 | 35763.3
|  | Ms,T,low | [Nm] | 0 | Value at DZdw |  |  |  | Ms,T,low | [Nm] | 0 | 0 | 0 | 0 | Value at DZdw |  |  |  |  | 94021.4 | -147784 | 20334.7
|  | Ms,T,high | [Nm] | -88.0937 | Value at DZdw |  |  |  | Ms,T,high | [Nm] | -79.8339 | -85.751 | -88.0937 | -90.2108 | Value at DZdw |  |  |  |  | 105774 | -147784 | 12975.2
|  | Ms,T | [Nm] | -21.4837 | Value at DZdw |  |  |  | Ms,T | [Nm] | -21.4948 | -20.2935 | -21.4837 | -19.106 | Value at DZdw |  |  |  |  | 117527 | -147784 | 4401.72
|  | Ms,T,low | [Nm] | 0.0011401 | Value at DZdw+DZ |  |  |  | Ms,T,low | [Nm] | 0.0040216 | 0.0017697 | 0.0011401 | 0.00018021 | Value at DZdw+DZ |  |  |  |  | 129279 | -147784 | 1910.46
|  | Ms,T,high | [Nm] | -88.0223 | Value at DZdw+DZ |  |  |  | Ms,T,high | [Nm] | -79.7692 | -85.6815 | -88.0223 | -90.1376 | Value at DZdw+DZ |  |  |  |  | 141032 | -147784 | 1314.61
|  | Ms,T | [Nm] | -21.4685 | Value at DZdw+DZ |  |  |  | Ms,T | [Nm] | -21.4772 | -20.2788 | -21.4685 | -19.0937 | Value at DZdw+DZ |  |  |  |  | 152785 | -147784 | 176.73
|  | M1 | [Nm] | -23.4964 |  |  |  |  | M1 | [Nm] | -17.5239 | -21.8024 | -23.4964 | -25.0271 | [5 empty] | 164537 | -147784 | 78.25
|  | M2 | [Nm] | 3018.8768 |  |  |  |  | M2 | [Nm] | 2997.1619 | 3024.7894 | 3018.8768 | 3044.3323 | [5 empty] | 176290 | -147784 | 5.05
|  | M3 | [Nm] | 87.8311 |  |  |  |  | M3 | [Nm] | 109.5849 | 87.6729 | 87.8311 | 75.2659 | [5 empty] | 188043 | -147784 | 129.64
|  | a2,M |  | 0.00096252 | Polynomial coefficients for bending moment |  |  |  | a2,M |  | 0.00058723 | 0.00079243 | 0.00096252 | 0.00094754 | Polynomial coefficients for bending moment |  |  |  |  | 199795 | -147784 | 116.655
|  | a1,M |  | 0.46959 | Note that these don't provide an exact match to |  |  |  | a1,M |  | 0.43421 | 0.43699 | 0.46959 | 0.44315 | Note that these don't provide an exact match to |  |  |  |  | 211548 | -147784 | 64.82
|  | a0,M |  | 19.7691 | the interpolated values, but usually good enough |  |  |  | a0,M |  | 27.0838 | 20.0293 | 19.7691 | 15.2057 | the interpolated values, but usually good enough |  |  |  |  | 223301 | -147784 | 38.465
[20 empty] | 0.021692 | -133181 | 14608100
|  | D |  | 6.0149 | Damage Miner's rule |  |  |  | D |  | 1.4813 | 3.2501 | 6.0149 | 5.2861 | Damage Miner's rule |  |  |  |  | 11752.7 | -133181 | 1363010
[20 empty] | 23505.4 | -133181 | 699348
[20 empty] | 35258 | -133181 | 431949
[20 empty] | 47010.7 | -133181 | 254488
[20 empty] | 58763.4 | -133181 | 143313
[20 empty] | 70516 | -133181 | 72064.3
[20 empty] | 82268.7 | -133181 | 44146.6
[20 empty] | 94021.4 | -133181 | 23289.3
[20 empty] | 105774 | -133181 | 13757.2
[20 empty] | 117527 | -133181 | 5604.8
[20 empty] | 129279 | -133181 | 6535.44
[20 empty] | 141032 | -133181 | 1955.7
[20 empty] | 152785 | -133181 | 701.435
[20 empty] | 164537 | -133181 | 585.83
[20 empty] | 176290 | -133181 | 203.075
[20 empty] | 188043 | -133181 | 91.725
[20 empty] | 199795 | -133181 | 129.64
[20 empty] | 211548 | -133181 | 169.775
[20 empty] | 223301 | -133181 | 115.395
[20 empty] | 235053 | -133181 | 26.355
[20 empty] | 0.021692 | -118579 | 16764400
[20 empty] | 11752.7 | -118579 | 1516900
[20 empty] | 23505.4 | -118579 | 821365
[20 empty] | 35258 | -118579 | 486273
[20 empty] | 47010.7 | -118579 | 267269
[20 empty] | 58763.4 | -118579 | 156449
[20 empty] | 70516 | -118579 | 84667.8
[20 empty] | 82268.7 | -118579 | 55249.2
[20 empty] | 94021.4 | -118579 | 26999.8
[20 empty] | 105774 | -118579 | 14137
[20 empty] | 117527 | -118579 | 5261.49
[20 empty] | 129279 | -118579 | 1780.64
[20 empty] | 141032 | -118579 | 2281.29
[20 empty] | 152785 | -118579 | 1150.05
[20 empty] | 164537 | -118579 | 864.16
[20 empty] | 176290 | -118579 | 377.495
[20 empty] | 188043 | -118579 | 536.38
[20 empty] | 199795 | -118579 | 297.575
[20 empty] | 211548 | -118579 | 153.38
[20 empty] | 223301 | -118579 | 14.785
[20 empty] | 235053 | -118579 | 29.265
[20 empty] | 246806 | -118579 | 1.87
[20 empty] | 270311 | -118579 | 0.58
[20 empty] | 282064 | -118579 | 0.275
[20 empty] | 0.021692 | -103977 | 18299900
[20 empty] | 11752.7 | -103977 | 1647820
[20 empty] | 23505.4 | -103977 | 793648
[20 empty] | 35258 | -103977 | 415306
[20 empty] | 47010.7 | -103977 | 252580
[20 empty] | 58763.4 | -103977 | 155882
[20 empty] | 70516 | -103977 | 85925.4
[20 empty] | 82268.7 | -103977 | 56938.3
[20 empty] | 94021.4 | -103977 | 32883.2
[20 empty] | 105774 | -103977 | 15720.4
[20 empty] | 117527 | -103977 | 8910.98
[20 empty] | 129279 | -103977 | 4844.63
[20 empty] | 141032 | -103977 | 2319.48
[20 empty] | 152785 | -103977 | 1530.14
[20 empty] | 164537 | -103977 | 1138.23
[20 empty] | 176290 | -103977 | 821.175
[20 empty] | 188043 | -103977 | 379.61
[20 empty] | 199795 | -103977 | 298.085
[20 empty] | 211548 | -103977 | 243.17
[20 empty] | 223301 | -103977 | 232.225
[20 empty] | 235053 | -103977 | 238.18
[20 empty] | 246806 | -103977 | 87.57
[20 empty] | 258559 | -103977 | 155.685
[20 empty] | 270311 | -103977 | 38.375
[20 empty] | 305569 | -103977 | 0.275
[20 empty] | 0.021692 | -89374.2 | 18333800
[20 empty] | 11752.7 | -89374.2 | 1672060
[20 empty] | 23505.4 | -89374.2 | 781045
[20 empty] | 35258 | -89374.2 | 346704
[20 empty] | 47010.7 | -89374.2 | 175918
[20 empty] | 58763.4 | -89374.2 | 109336
[20 empty] | 70516 | -89374.2 | 55006.5
[20 empty] | 82268.7 | -89374.2 | 31144.4
[20 empty] | 94021.4 | -89374.2 | 19540.2
[20 empty] | 105774 | -89374.2 | 9976.29
[20 empty] | 117527 | -89374.2 | 5060.44
[20 empty] | 129279 | -89374.2 | 2064.53
[20 empty] | 141032 | -89374.2 | 1656.64
[20 empty] | 152785 | -89374.2 | 960.87
[20 empty] | 164537 | -89374.2 | 368.58
[20 empty] | 176290 | -89374.2 | 303.67
[20 empty] | 188043 | -89374.2 | 182.565
[20 empty] | 199795 | -89374.2 | 209.78
[20 empty] | 211548 | -89374.2 | 273.63
[20 empty] | 223301 | -89374.2 | 245.66
[20 empty] | 235053 | -89374.2 | 125.735
[20 empty] | 246806 | -89374.2 | 98.805
[20 empty] | 258559 | -89374.2 | 70.595
[20 empty] | 270311 | -89374.2 | 70.945
[20 empty] | 282064 | -89374.2 | 52.905
[20 empty] | 293817 | -89374.2 | 52.985
[20 empty] | 305569 | -89374.2 | 6.745
[20 empty] | 0.021692 | -74771.9 | 16951400
[20 empty] | 11752.7 | -74771.9 | 1720770
[20 empty] | 23505.4 | -74771.9 | 725376
[20 empty] | 35258 | -74771.9 | 282995
[20 empty] | 47010.7 | -74771.9 | 134022
[20 empty] | 58763.4 | -74771.9 | 75807
[20 empty] | 70516 | -74771.9 | 41453.8
[20 empty] | 82268.7 | -74771.9 | 18023.6
[20 empty] | 94021.4 | -74771.9 | 10164.4
[20 empty] | 105774 | -74771.9 | 6382.23
[20 empty] | 117527 | -74771.9 | 3125.83
[20 empty] | 129279 | -74771.9 | 938.245
[20 empty] | 141032 | -74771.9 | 428.595
[20 empty] | 152785 | -74771.9 | 253.095
[20 empty] | 164537 | -74771.9 | 246.265
[20 empty] | 176290 | -74771.9 | 147.92
[20 empty] | 188043 | -74771.9 | 95.935
[20 empty] | 199795 | -74771.9 | 75.305
[20 empty] | 211548 | -74771.9 | 55.815
[20 empty] | 223301 | -74771.9 | 16.265
[20 empty] | 235053 | -74771.9 | 21.085
[20 empty] | 246806 | -74771.9 | 7.65
[20 empty] | 258559 | -74771.9 | 9.5
[20 empty] | 270311 | -74771.9 | 6.425
[20 empty] | 282064 | -74771.9 | 0.28
[20 empty] | 293817 | -74771.9 | 22.125
[20 empty] | 305569 | -74771.9 | 51.835
[20 empty] | 317322 | -74771.9 | 1.685
[20 empty] | 340827 | -74771.9 | 42.145
[20 empty] | 0.021692 | -60169.6 | 15807500
[20 empty] | 11752.7 | -60169.6 | 1598240
[20 empty] | 23505.4 | -60169.6 | 807934
[20 empty] | 35258 | -60169.6 | 258445
[20 empty] | 47010.7 | -60169.6 | 88310.8
[20 empty] | 58763.4 | -60169.6 | 34298.4
[20 empty] | 70516 | -60169.6 | 17597.7
[20 empty] | 82268.7 | -60169.6 | 9535.84
[20 empty] | 94021.4 | -60169.6 | 5076.94
[20 empty] | 105774 | -60169.6 | 1744.07
[20 empty] | 117527 | -60169.6 | 1467.69
[20 empty] | 129279 | -60169.6 | 877.55
[20 empty] | 141032 | -60169.6 | 544.615
[20 empty] | 152785 | -60169.6 | 260.125
[20 empty] | 164537 | -60169.6 | 137.55
[20 empty] | 176290 | -60169.6 | 111.735
[20 empty] | 188043 | -60169.6 | 54.185
[20 empty] | 199795 | -60169.6 | 55.75
[20 empty] | 211548 | -60169.6 | 17.965
[20 empty] | 223301 | -60169.6 | 4.445
[20 empty] | 235053 | -60169.6 | 4.41
[20 empty] | 246806 | -60169.6 | 7.36
[20 empty] | 258559 | -60169.6 | 62.2
[20 empty] | 270311 | -60169.6 | 0.275
[20 empty] | 282064 | -60169.6 | 0.26
[20 empty] | 293817 | -60169.6 | 0.33
[20 empty] | 340827 | -60169.6 | 3.37
[20 empty] | 0.021692 | -45567.2 | 18614600
[20 empty] | 11752.7 | -45567.2 | 2020700
[20 empty] | 23505.4 | -45567.2 | 983531
[20 empty] | 35258 | -45567.2 | 332685
[20 empty] | 47010.7 | -45567.2 | 118968
[20 empty] | 58763.4 | -45567.2 | 64046.8
[20 empty] | 70516 | -45567.2 | 43069.8
[20 empty] | 82268.7 | -45567.2 | 31738.3
[20 empty] | 94021.4 | -45567.2 | 29306.5
[20 empty] | 105774 | -45567.2 | 19872.6
[20 empty] | 117527 | -45567.2 | 15624.9
[20 empty] | 129279 | -45567.2 | 17740.3
[20 empty] | 141032 | -45567.2 | 8415.78
[20 empty] | 152785 | -45567.2 | 9504.07
[20 empty] | 164537 | -45567.2 | 4432.49
[20 empty] | 176290 | -45567.2 | 2193.62
[20 empty] | 188043 | -45567.2 | 1334.65
[20 empty] | 199795 | -45567.2 | 888.585
[20 empty] | 211548 | -45567.2 | 987.77
[20 empty] | 223301 | -45567.2 | 671.12
[20 empty] | 235053 | -45567.2 | 499.535
[20 empty] | 246806 | -45567.2 | 214.29
[20 empty] | 258559 | -45567.2 | 200.81
[20 empty] | 282064 | -45567.2 | 94.215
[20 empty] | 293817 | -45567.2 | 27.855
[20 empty] | 305569 | -45567.2 | 56.02
[20 empty] | 317322 | -45567.2 | 28.12
[20 empty] | 340827 | -45567.2 | 0.06
[20 empty] | 352580 | -45567.2 | 56.765
[20 empty] | 364333 | -45567.2 | 0.065
[20 empty] | 387838 | -45567.2 | 0.065
[20 empty] | 0.021692 | -30964.9 | 23002600
[20 empty] | 11752.7 | -30964.9 | 3314580
[20 empty] | 23505.4 | -30964.9 | 2261420
[20 empty] | 35258 | -30964.9 | 1549090
[20 empty] | 47010.7 | -30964.9 | 1114520
[20 empty] | 58763.4 | -30964.9 | 809264
[20 empty] | 70516 | -30964.9 | 543706
[20 empty] | 82268.7 | -30964.9 | 320282
[20 empty] | 94021.4 | -30964.9 | 224961
[20 empty] | 105774 | -30964.9 | 155979
[20 empty] | 117527 | -30964.9 | 107721
[20 empty] | 129279 | -30964.9 | 82501.5
[20 empty] | 141032 | -30964.9 | 60193
[20 empty] | 152785 | -30964.9 | 45259.4
[20 empty] | 164537 | -30964.9 | 38173.8
[20 empty] | 176290 | -30964.9 | 32836
[20 empty] | 188043 | -30964.9 | 26027.8
[20 empty] | 199795 | -30964.9 | 18366.2
[20 empty] | 211548 | -30964.9 | 13915.3
[20 empty] | 223301 | -30964.9 | 8663.41
[20 empty] | 235053 | -30964.9 | 5612.63
[20 empty] | 246806 | -30964.9 | 3514.52
[20 empty] | 258559 | -30964.9 | 2996.61
[20 empty] | 270311 | -30964.9 | 1433.21
[20 empty] | 282064 | -30964.9 | 1844.91
[20 empty] | 293817 | -30964.9 | 1036.86
[20 empty] | 305569 | -30964.9 | 1121.42
[20 empty] | 317322 | -30964.9 | 1039.51
[20 empty] | 329075 | -30964.9 | 398.22
[20 empty] | 340827 | -30964.9 | 637.57
[20 empty] | 352580 | -30964.9 | 153.01
[20 empty] | 364333 | -30964.9 | 225.89
[20 empty] | 376085 | -30964.9 | 0.33
[20 empty] | 399591 | -30964.9 | 336.405
[20 empty] | 411343 | -30964.9 | 417.66
[20 empty] | 423096 | -30964.9 | 57.085
[20 empty] | 434849 | -30964.9 | 0.06
[20 empty] | 0.021692 | -16362.5 | 29431100
[20 empty] | 11752.7 | -16362.5 | 4688560
[20 empty] | 23505.4 | -16362.5 | 3081830
[20 empty] | 35258 | -16362.5 | 1655610
[20 empty] | 47010.7 | -16362.5 | 863243
[20 empty] | 58763.4 | -16362.5 | 552312
[20 empty] | 70516 | -16362.5 | 240676
[20 empty] | 82268.7 | -16362.5 | 155522
[20 empty] | 94021.4 | -16362.5 | 115525
[20 empty] | 105774 | -16362.5 | 86957.3
[20 empty] | 117527 | -16362.5 | 58525.4
[20 empty] | 129279 | -16362.5 | 44945.3
[20 empty] | 141032 | -16362.5 | 44336.5
[20 empty] | 152785 | -16362.5 | 30446
[20 empty] | 164537 | -16362.5 | 25420.6
[20 empty] | 176290 | -16362.5 | 19730.8
[20 empty] | 188043 | -16362.5 | 16831
[20 empty] | 199795 | -16362.5 | 13945.7
[20 empty] | 211548 | -16362.5 | 9463.18
[20 empty] | 223301 | -16362.5 | 8420.28
[20 empty] | 235053 | -16362.5 | 5695.81
[20 empty] | 246806 | -16362.5 | 4581.67
[20 empty] | 258559 | -16362.5 | 3963.67
[20 empty] | 270311 | -16362.5 | 3360.18
[20 empty] | 282064 | -16362.5 | 1651.97
[20 empty] | 293817 | -16362.5 | 1509.99
[20 empty] | 305569 | -16362.5 | 1170.3
[20 empty] | 317322 | -16362.5 | 500.325
[20 empty] | 329075 | -16362.5 | 578.08
[20 empty] | 340827 | -16362.5 | 856.73
[20 empty] | 352580 | -16362.5 | 483.705
[20 empty] | 364333 | -16362.5 | 246.475
[20 empty] | 376085 | -16362.5 | 188.9
[20 empty] | 387838 | -16362.5 | 366.93
[20 empty] | 399591 | -16362.5 | 18.575
[20 empty] | 411343 | -16362.5 | 19.205
[20 empty] | 423096 | -16362.5 | 77.22
[20 empty] | 434849 | -16362.5 | 18.925
[20 empty] | 446601 | -16362.5 | 22.31
[20 empty] | 458354 | -16362.5 | 10.71
[20 empty] | 470107 | -16362.5 | 5.12
[20 empty] | 481859 | -16362.5 | 0.125
[20 empty] | 493612 | -16362.5 | 0.4
[20 empty] | 505365 | -16362.5 | 0.325
[20 empty] | 517117 | -16362.5 | 0.12
[20 empty] | 0.021692 | -1760.18 | 42124300
[20 empty] | 11752.7 | -1760.18 | 3185580
[20 empty] | 23505.4 | -1760.18 | 1496850
[20 empty] | 35258 | -1760.18 | 701776
[20 empty] | 47010.7 | -1760.18 | 359994
[20 empty] | 58763.4 | -1760.18 | 180747
[20 empty] | 70516 | -1760.18 | 102108
[20 empty] | 82268.7 | -1760.18 | 62975.3
[20 empty] | 94021.4 | -1760.18 | 42669
[20 empty] | 105774 | -1760.18 | 23240.8
[20 empty] | 117527 | -1760.18 | 14396.4
[20 empty] | 129279 | -1760.18 | 14069.5
[20 empty] | 141032 | -1760.18 | 8173.76
[20 empty] | 152785 | -1760.18 | 6789.95
[20 empty] | 164537 | -1760.18 | 3830.23
[20 empty] | 176290 | -1760.18 | 3594.41
[20 empty] | 188043 | -1760.18 | 2644.69
[20 empty] | 199795 | -1760.18 | 2631.81
[20 empty] | 211548 | -1760.18 | 1902.24
[20 empty] | 223301 | -1760.18 | 1492.5
[20 empty] | 235053 | -1760.18 | 1015.19
[20 empty] | 246806 | -1760.18 | 1218.76
[20 empty] | 258559 | -1760.18 | 551.21
[20 empty] | 270311 | -1760.18 | 665.41
[20 empty] | 282064 | -1760.18 | 368.765
[20 empty] | 293817 | -1760.18 | 180.545
[20 empty] | 305569 | -1760.18 | 199.28
[20 empty] | 317322 | -1760.18 | 186.925
[20 empty] | 329075 | -1760.18 | 181.125
[20 empty] | 340827 | -1760.18 | 54.97
[20 empty] | 352580 | -1760.18 | 29.33
[20 empty] | 364333 | -1760.18 | 40.235
[20 empty] | 376085 | -1760.18 | 36.145
[20 empty] | 387838 | -1760.18 | 5.7
[20 empty] | 399591 | -1760.18 | 26.745
[20 empty] | 411343 | -1760.18 | 26.765
[20 empty] | 423096 | -1760.18 | 8.235
[20 empty] | 434849 | -1760.18 | 23.295
[20 empty] | 446601 | -1760.18 | 8.455
[20 empty] | 458354 | -1760.18 | 6.355
[20 empty] | 470107 | -1760.18 | 0.24
[20 empty] | 481859 | -1760.18 | 1.25
[20 empty] | 493612 | -1760.18 | 0.125
[20 empty] | 505365 | -1760.18 | 0.565
[20 empty] | 517117 | -1760.18 | 0.125
[20 empty] | 0.021692 | 12842.2 | 27328300
[20 empty] | 11752.7 | 12842.2 | 4031730
[20 empty] | 23505.4 | 12842.2 | 1953800
[20 empty] | 35258 | 12842.2 | 787855
[20 empty] | 47010.7 | 12842.2 | 299224
[20 empty] | 58763.4 | 12842.2 | 163758
[20 empty] | 70516 | 12842.2 | 87106.5
[20 empty] | 82268.7 | 12842.2 | 51524.4
[20 empty] | 94021.4 | 12842.2 | 34562
[20 empty] | 105774 | 12842.2 | 26521.2
[20 empty] | 117527 | 12842.2 | 17457.2
[20 empty] | 129279 | 12842.2 | 12791
[20 empty] | 141032 | 12842.2 | 8673.27
[20 empty] | 152785 | 12842.2 | 5440.02
[20 empty] | 164537 | 12842.2 | 4736.15
[20 empty] | 176290 | 12842.2 | 3268.07
[20 empty] | 188043 | 12842.2 | 2129.04
[20 empty] | 199795 | 12842.2 | 1714.01
[20 empty] | 211548 | 12842.2 | 1108.41
[20 empty] | 223301 | 12842.2 | 1050.69
[20 empty] | 235053 | 12842.2 | 732.18
[20 empty] | 246806 | 12842.2 | 597.33
[20 empty] | 258559 | 12842.2 | 481.04
[20 empty] | 270311 | 12842.2 | 435.395
[20 empty] | 282064 | 12842.2 | 214.145
[20 empty] | 293817 | 12842.2 | 164.405
[20 empty] | 305569 | 12842.2 | 158.09
[20 empty] | 317322 | 12842.2 | 91.225
[20 empty] | 329075 | 12842.2 | 80.105
[20 empty] | 340827 | 12842.2 | 74.565
[20 empty] | 352580 | 12842.2 | 57.56
[20 empty] | 364333 | 12842.2 | 26.13
[20 empty] | 376085 | 12842.2 | 20.485
[20 empty] | 387838 | 12842.2 | 15.55
[20 empty] | 399591 | 12842.2 | 11.315
[20 empty] | 411343 | 12842.2 | 38.525
[20 empty] | 423096 | 12842.2 | 11.06
[20 empty] | 434849 | 12842.2 | 19.935
[20 empty] | 446601 | 12842.2 | 3.99
[20 empty] | 458354 | 12842.2 | 1.305
[20 empty] | 470107 | 12842.2 | 2.67
[20 empty] | 481859 | 12842.2 | 8.355
[20 empty] | 493612 | 12842.2 | 0.565
[20 empty] | 505365 | 12842.2 | 0.29
[20 empty] | 517117 | 12842.2 | 0.12
[20 empty] | 587633 | 12842.2 | 0.12
[20 empty] | 0.021692 | 27444.5 | 28737200
[20 empty] | 11752.7 | 27444.5 | 3933220
[20 empty] | 23505.4 | 27444.5 | 2495740
[20 empty] | 35258 | 27444.5 | 1200650
[20 empty] | 47010.7 | 27444.5 | 534575
[20 empty] | 58763.4 | 27444.5 | 298616
[20 empty] | 70516 | 27444.5 | 147655
[20 empty] | 82268.7 | 27444.5 | 89771.3
[20 empty] | 94021.4 | 27444.5 | 55596.5
[20 empty] | 105774 | 27444.5 | 38379.1
[20 empty] | 117527 | 27444.5 | 28295.4
[20 empty] | 129279 | 27444.5 | 23731.6
[20 empty] | 141032 | 27444.5 | 18676.2
[20 empty] | 152785 | 27444.5 | 13372.9
[20 empty] | 164537 | 27444.5 | 10651.7
[20 empty] | 176290 | 27444.5 | 7275.33
[20 empty] | 188043 | 27444.5 | 4935.14
[20 empty] | 199795 | 27444.5 | 4092.85
[20 empty] | 211548 | 27444.5 | 3403.39
[20 empty] | 223301 | 27444.5 | 2524.94
[20 empty] | 235053 | 27444.5 | 1669.97
[20 empty] | 246806 | 27444.5 | 1601.07
[20 empty] | 258559 | 27444.5 | 1293.23
[20 empty] | 270311 | 27444.5 | 932.53
[20 empty] | 282064 | 27444.5 | 735.72
[20 empty] | 293817 | 27444.5 | 683.465
[20 empty] | 305569 | 27444.5 | 430.15
[20 empty] | 317322 | 27444.5 | 258.645
[20 empty] | 329075 | 27444.5 | 241.955
[20 empty] | 340827 | 27444.5 | 135.245
[20 empty] | 352580 | 27444.5 | 26.49
[20 empty] | 364333 | 27444.5 | 61.28
[20 empty] | 376085 | 27444.5 | 16.01
[20 empty] | 387838 | 27444.5 | 12.745
[20 empty] | 399591 | 27444.5 | 15.965
[20 empty] | 411343 | 27444.5 | 113.3
[20 empty] | 423096 | 27444.5 | 38
[20 empty] | 434849 | 27444.5 | 0.83
[20 empty] | 446601 | 27444.5 | 0.88
[20 empty] | 458354 | 27444.5 | 0.29
[20 empty] | 470107 | 27444.5 | 0.105
[20 empty] | 481859 | 27444.5 | 0.275
[20 empty] | 505365 | 27444.5 | 0.275
[20 empty] | 517117 | 27444.5 | 0.275
[20 empty] | 0.021692 | 42046.9 | 27598100
[20 empty] | 11752.7 | 42046.9 | 2840260
[20 empty] | 23505.4 | 42046.9 | 2099960
[20 empty] | 35258 | 42046.9 | 1095470
[20 empty] | 47010.7 | 42046.9 | 481360
[20 empty] | 58763.4 | 42046.9 | 199683
[20 empty] | 70516 | 42046.9 | 80172.4
[20 empty] | 82268.7 | 42046.9 | 43935.5
[20 empty] | 94021.4 | 42046.9 | 22340.9
[20 empty] | 105774 | 42046.9 | 11572.6
[20 empty] | 117527 | 42046.9 | 7429.49
[20 empty] | 129279 | 42046.9 | 5689.51
[20 empty] | 141032 | 42046.9 | 2250.26
[20 empty] | 152785 | 42046.9 | 1571.17
[20 empty] | 164537 | 42046.9 | 941.285
[20 empty] | 176290 | 42046.9 | 919.385
[20 empty] | 188043 | 42046.9 | 378.62
[20 empty] | 199795 | 42046.9 | 189.845
[20 empty] | 211548 | 42046.9 | 134.335
[20 empty] | 223301 | 42046.9 | 118.74
[20 empty] | 235053 | 42046.9 | 261.015
[20 empty] | 246806 | 42046.9 | 30.58
[20 empty] | 258559 | 42046.9 | 21.76
[20 empty] | 270311 | 42046.9 | 3.505
[20 empty] | 282064 | 42046.9 | 4.385
[20 empty] | 293817 | 42046.9 | 3.29
[20 empty] | 305569 | 42046.9 | 7.82
[20 empty] | 317322 | 42046.9 | 0.035
[20 empty] | 329075 | 42046.9 | 0.27
[20 empty] | 352580 | 42046.9 | 0.01
[20 empty] | 376085 | 42046.9 | 0.305
[20 empty] | 399591 | 42046.9 | 0.305
[20 empty] | 411343 | 42046.9 | 0.27
[20 empty] | 423096 | 42046.9 | 0.775
[20 empty] | 458354 | 42046.9 | 0.275
[20 empty] | 481859 | 42046.9 | 0.29
[20 empty] | 0.021692 | 56649.2 | 25204700
[20 empty] | 11752.7 | 56649.2 | 2155100
[20 empty] | 23505.4 | 56649.2 | 1719350
[20 empty] | 35258 | 56649.2 | 846365
[20 empty] | 47010.7 | 56649.2 | 366608
[20 empty] | 58763.4 | 56649.2 | 147212
[20 empty] | 70516 | 56649.2 | 65252.6
[20 empty] | 82268.7 | 56649.2 | 39881.1
[20 empty] | 94021.4 | 56649.2 | 19368.5
[20 empty] | 105774 | 56649.2 | 11305.3
[20 empty] | 117527 | 56649.2 | 7564.39
[20 empty] | 129279 | 56649.2 | 4219.89
[20 empty] | 141032 | 56649.2 | 2250.31
[20 empty] | 152785 | 56649.2 | 1724.36
[20 empty] | 164537 | 56649.2 | 676.985
[20 empty] | 176290 | 56649.2 | 535.43
[20 empty] | 188043 | 56649.2 | 651.695
[20 empty] | 199795 | 56649.2 | 367.085
[20 empty] | 211548 | 56649.2 | 133.59
[20 empty] | 223301 | 56649.2 | 151.37
[20 empty] | 235053 | 56649.2 | 24.455
[20 empty] | 246806 | 56649.2 | 21.18
[20 empty] | 258559 | 56649.2 | 28.925
[20 empty] | 270311 | 56649.2 | 84.945
[20 empty] | 329075 | 56649.2 | 97.765
[20 empty] | 364333 | 56649.2 | 7.585
[20 empty] | 0.021692 | 71251.5 | 27049200
[20 empty] | 11752.7 | 71251.5 | 2043920
[20 empty] | 23505.4 | 71251.5 | 1613410
[20 empty] | 35258 | 71251.5 | 898540
[20 empty] | 47010.7 | 71251.5 | 406452
[20 empty] | 58763.4 | 71251.5 | 254017
[20 empty] | 70516 | 71251.5 | 157599
[20 empty] | 82268.7 | 71251.5 | 106397
[20 empty] | 94021.4 | 71251.5 | 62452.6
[20 empty] | 105774 | 71251.5 | 45976.8
[20 empty] | 117527 | 71251.5 | 24801.4
[20 empty] | 129279 | 71251.5 | 21516.1
[20 empty] | 141032 | 71251.5 | 11380.4
[20 empty] | 152785 | 71251.5 | 4258.53
[20 empty] | 164537 | 71251.5 | 3104.52
[20 empty] | 176290 | 71251.5 | 1271.65
[20 empty] | 188043 | 71251.5 | 738.565
[20 empty] | 199795 | 71251.5 | 442.365
[20 empty] | 211548 | 71251.5 | 249.265
[20 empty] | 223301 | 71251.5 | 128.795
[20 empty] | 235053 | 71251.5 | 180.695
[20 empty] | 246806 | 71251.5 | 73.295
[20 empty] | 258559 | 71251.5 | 95.18
[20 empty] | 270311 | 71251.5 | 0.205
[20 empty] | 282064 | 71251.5 | 22.615
[20 empty] | 293817 | 71251.5 | 3.845
[20 empty] | 305569 | 71251.5 | 75.24
[20 empty] | 317322 | 71251.5 | 3.795
[20 empty] | 329075 | 71251.5 | 15.175
[20 empty] | 399591 | 71251.5 | 94.84
[20 empty] | 0.021692 | 85853.9 | 34274500
[20 empty] | 11752.7 | 85853.9 | 2724570
[20 empty] | 23505.4 | 85853.9 | 1823860
[20 empty] | 35258 | 85853.9 | 1162670
[20 empty] | 47010.7 | 85853.9 | 651427
[20 empty] | 58763.4 | 85853.9 | 394898
[20 empty] | 70516 | 85853.9 | 257697
[20 empty] | 82268.7 | 85853.9 | 168113
[20 empty] | 94021.4 | 85853.9 | 100580
[20 empty] | 105774 | 85853.9 | 63236.1
[20 empty] | 117527 | 85853.9 | 45612
[20 empty] | 129279 | 85853.9 | 21264.9
[20 empty] | 141032 | 85853.9 | 13326.4
[20 empty] | 152785 | 85853.9 | 7674.84
[20 empty] | 164537 | 85853.9 | 6816.13
[20 empty] | 176290 | 85853.9 | 3132.82
[20 empty] | 188043 | 85853.9 | 2126.12
[20 empty] | 199795 | 85853.9 | 1470.61
[20 empty] | 211548 | 85853.9 | 1016.12
[20 empty] | 223301 | 85853.9 | 741.25
[20 empty] | 235053 | 85853.9 | 452.31
[20 empty] | 246806 | 85853.9 | 379.465
[20 empty] | 258559 | 85853.9 | 134.25
[20 empty] | 270311 | 85853.9 | 2.64
[20 empty] | 282064 | 85853.9 | 174.26
[20 empty] | 305569 | 85853.9 | 0.085
[20 empty] | 0.021692 | 100456 | 32965500
[20 empty] | 11752.7 | 100456 | 2608020
[20 empty] | 23505.4 | 100456 | 1745730
[20 empty] | 35258 | 100456 | 1164690
[20 empty] | 47010.7 | 100456 | 761764
[20 empty] | 58763.4 | 100456 | 509849
[20 empty] | 70516 | 100456 | 331020
[20 empty] | 82268.7 | 100456 | 226146
[20 empty] | 94021.4 | 100456 | 136006
[20 empty] | 105774 | 100456 | 78521
[20 empty] | 117527 | 100456 | 41501.6
[20 empty] | 129279 | 100456 | 20704.8
[20 empty] | 141032 | 100456 | 16687.6
[20 empty] | 152785 | 100456 | 7920.36
[20 empty] | 164537 | 100456 | 4110.47
[20 empty] | 176290 | 100456 | 2044.37
[20 empty] | 188043 | 100456 | 1993.02
[20 empty] | 199795 | 100456 | 1223.28
[20 empty] | 211548 | 100456 | 642.615
[20 empty] | 223301 | 100456 | 487.46
[20 empty] | 235053 | 100456 | 234.84
[20 empty] | 246806 | 100456 | 31.025
[20 empty] | 258559 | 100456 | 137.26
[20 empty] | 270311 | 100456 | 87.07
[20 empty] | 282064 | 100456 | 94.28
[20 empty] | 293817 | 100456 | 0.305
[20 empty] | 0.021692 | 115059 | 32691200
[20 empty] | 11752.7 | 115059 | 2704090
[20 empty] | 23505.4 | 115059 | 1663950
[20 empty] | 35258 | 115059 | 1353680
[20 empty] | 47010.7 | 115059 | 969517
[20 empty] | 58763.4 | 115059 | 647733
[20 empty] | 70516 | 115059 | 383080
[20 empty] | 82268.7 | 115059 | 234545
[20 empty] | 94021.4 | 115059 | 149259
[20 empty] | 105774 | 115059 | 82857
[20 empty] | 117527 | 115059 | 53742.8
[20 empty] | 129279 | 115059 | 26085.1
[20 empty] | 141032 | 115059 | 10027.8
[20 empty] | 152785 | 115059 | 5235.33
[20 empty] | 164537 | 115059 | 1884.24
[20 empty] | 176290 | 115059 | 784.565
[20 empty] | 188043 | 115059 | 372.23
[20 empty] | 199795 | 115059 | 457.455
[20 empty] | 211548 | 115059 | 280.1
[20 empty] | 223301 | 115059 | 95.195
[20 empty] | 235053 | 115059 | 0.37
[20 empty] | 246806 | 115059 | 0.085
[20 empty] | 258559 | 115059 | 0.37
[20 empty] | 270311 | 115059 | 0.34
[20 empty] | 282064 | 115059 | 0.365
[20 empty] | 293817 | 115059 | 0.24
[20 empty] | 329075 | 115059 | 0.12
[20 empty] | 0.021692 | 129661 | 33965700
[20 empty] | 11752.7 | 129661 | 2604960
[20 empty] | 23505.4 | 129661 | 1527410
[20 empty] | 35258 | 129661 | 1265560
[20 empty] | 47010.7 | 129661 | 859224
[20 empty] | 58763.4 | 129661 | 568456
[20 empty] | 70516 | 129661 | 345827
[20 empty] | 82268.7 | 129661 | 191147
[20 empty] | 94021.4 | 129661 | 121090
[20 empty] | 105774 | 129661 | 55637.4
[20 empty] | 117527 | 129661 | 28896.3
[20 empty] | 129279 | 129661 | 15440.3
[20 empty] | 141032 | 129661 | 6588.7
[20 empty] | 152785 | 129661 | 2214.13
[20 empty] | 164537 | 129661 | 1347.66
[20 empty] | 176290 | 129661 | 284.86
[20 empty] | 188043 | 129661 | 195.05
[20 empty] | 199795 | 129661 | 110.5
[20 empty] | 211548 | 129661 | 26.455
[20 empty] | 340827 | 129661 | 0.12
[20 empty] | 0.021692 | 144263 | 28195100
[20 empty] | 11752.7 | 144263 | 2107680
[20 empty] | 23505.4 | 144263 | 1372860
[20 empty] | 35258 | 144263 | 1209130
[20 empty] | 47010.7 | 144263 | 813630
[20 empty] | 58763.4 | 144263 | 481548
[20 empty] | 70516 | 144263 | 293917
[20 empty] | 82268.7 | 144263 | 148905
[20 empty] | 94021.4 | 144263 | 80883.5
[20 empty] | 105774 | 144263 | 55781.7
[20 empty] | 117527 | 144263 | 28390
[20 empty] | 129279 | 144263 | 14239.7
[20 empty] | 141032 | 144263 | 6575.19
[20 empty] | 152785 | 144263 | 653.73
[20 empty] | 164537 | 144263 | 853.6
[20 empty] | 176290 | 144263 | 568.23
[20 empty] | 188043 | 144263 | 191.605
[20 empty] | 199795 | 144263 | 2.64
[20 empty] | 0.021692 | 158866 | 24676000
[20 empty] | 11752.7 | 158866 | 1677120
[20 empty] | 23505.4 | 158866 | 1070720
[20 empty] | 35258 | 158866 | 988627
[20 empty] | 47010.7 | 158866 | 606907
[20 empty] | 58763.4 | 158866 | 427120
[20 empty] | 70516 | 158866 | 194939
[20 empty] | 82268.7 | 158866 | 154339
[20 empty] | 94021.4 | 158866 | 79786.2
[20 empty] | 105774 | 158866 | 35065.4
[20 empty] | 117527 | 158866 | 20479.7
[20 empty] | 129279 | 158866 | 21087.6
[20 empty] | 141032 | 158866 | 6035.65
[20 empty] | 152785 | 158866 | 774.43
[20 empty] | 164537 | 158866 | 729.38
[20 empty] | 176290 | 158866 | 133.1
[20 empty] | 188043 | 158866 | 90.915
[20 empty] | 199795 | 158866 | 133.1
[20 empty] | 211548 | 158866 | 90.915
[20 empty] | 223301 | 158866 | 130.46
[20 empty] | 0.021692 | 173468 | 22931700
[20 empty] | 11752.7 | 173468 | 1413790
[20 empty] | 23505.4 | 173468 | 982439
[20 empty] | 35258 | 173468 | 968785
[20 empty] | 47010.7 | 173468 | 637197
[20 empty] | 58763.4 | 173468 | 409785
[20 empty] | 70516 | 173468 | 250749
[20 empty] | 82268.7 | 173468 | 143459
[20 empty] | 94021.4 | 173468 | 87249.3
[20 empty] | 105774 | 173468 | 65221
[20 empty] | 117527 | 173468 | 31804.8
[20 empty] | 129279 | 173468 | 15540.7
[20 empty] | 141032 | 173468 | 12710.1
[20 empty] | 152785 | 173468 | 5654.07
[20 empty] | 164537 | 173468 | 2230.73
[20 empty] | 176290 | 173468 | 3458.96
[20 empty] | 188043 | 173468 | 268.84
[20 empty] | 199795 | 173468 | 231.035
[20 empty] | 0.021692 | 188070 | 19868000
[20 empty] | 11752.7 | 188070 | 1245370
[20 empty] | 23505.4 | 188070 | 891779
[20 empty] | 35258 | 188070 | 856212
[20 empty] | 47010.7 | 188070 | 642953
[20 empty] | 58763.4 | 188070 | 377432
[20 empty] | 70516 | 188070 | 214886
[20 empty] | 82268.7 | 188070 | 116659
[20 empty] | 94021.4 | 188070 | 59059.1
[20 empty] | 105774 | 188070 | 33241
[20 empty] | 117527 | 188070 | 28941.1
[20 empty] | 129279 | 188070 | 10162.7
[20 empty] | 141032 | 188070 | 3614.53
[20 empty] | 152785 | 188070 | 3407.27
[20 empty] | 164537 | 188070 | 1878.35
[20 empty] | 176290 | 188070 | 1154.72
[20 empty] | 188043 | 188070 | 1035.01
[20 empty] | 199795 | 188070 | 8.34
[20 empty] | 0.021692 | 202673 | 16406800
[20 empty] | 11752.7 | 202673 | 1019210
[20 empty] | 23505.4 | 202673 | 804254
[20 empty] | 35258 | 202673 | 671969
[20 empty] | 47010.7 | 202673 | 486710
[20 empty] | 58763.4 | 202673 | 311773
[20 empty] | 70516 | 202673 | 199364
[20 empty] | 82268.7 | 202673 | 87271.7
[20 empty] | 94021.4 | 202673 | 55621.2
[20 empty] | 105774 | 202673 | 43562.3
[20 empty] | 117527 | 202673 | 16755.5
[20 empty] | 129279 | 202673 | 15102
[20 empty] | 141032 | 202673 | 10533.9
[20 empty] | 152785 | 202673 | 6218.94
[20 empty] | 164537 | 202673 | 1955.67
[20 empty] | 176290 | 202673 | 888.225
[20 empty] | 199795 | 202673 | 112.745
[20 empty] | 223301 | 202673 | 2.64
[20 empty] | 0.021692 | 217275 | 12613400
[20 empty] | 11752.7 | 217275 | 810274
[20 empty] | 23505.4 | 217275 | 569689
[20 empty] | 35258 | 217275 | 524828
[20 empty] | 47010.7 | 217275 | 386169
[20 empty] | 58763.4 | 217275 | 269394
[20 empty] | 70516 | 217275 | 146886
[20 empty] | 82268.7 | 217275 | 84485.7
[20 empty] | 94021.4 | 217275 | 47394.1
[20 empty] | 105774 | 217275 | 30243.1
[20 empty] | 117527 | 217275 | 14602.8
[20 empty] | 129279 | 217275 | 11653.2
[20 empty] | 141032 | 217275 | 6642.43
[20 empty] | 152785 | 217275 | 6598.29
[20 empty] | 164537 | 217275 | 854.195
[20 empty] | 176290 | 217275 | 112.745
[20 empty] | 0.021692 | 231877 | 8691670
[20 empty] | 11752.7 | 231877 | 516937
[20 empty] | 23505.4 | 231877 | 396035
[20 empty] | 35258 | 231877 | 448165
[20 empty] | 47010.7 | 231877 | 317507
[20 empty] | 58763.4 | 231877 | 231798
[20 empty] | 70516 | 231877 | 103847
[20 empty] | 82268.7 | 231877 | 64717.6
[20 empty] | 94021.4 | 231877 | 33825.3
[20 empty] | 105774 | 231877 | 20380.6
[20 empty] | 117527 | 231877 | 4358.99
[20 empty] | 129279 | 231877 | 5314.26
[20 empty] | 141032 | 231877 | 2784.22
[20 empty] | 0.021692 | 246480 | 3899600
[20 empty] | 11752.7 | 246480 | 179672
[20 empty] | 23505.4 | 246480 | 108069
[20 empty] | 35258 | 246480 | 124830
[20 empty] | 47010.7 | 246480 | 87735.9
[20 empty] | 58763.4 | 246480 | 61274.1
[20 empty] | 70516 | 246480 | 33789.7
[20 empty] | 82268.7 | 246480 | 18217.8
[20 empty] | 94021.4 | 246480 | 7318.35
[20 empty] | 105774 | 246480 | 3416.78
[20 empty] | 0.021692 | 261082 | 1108990
[20 empty] | 11752.7 | 261082 | 12063.6
[20 empty] | 23505.4 | 261082 | 3733.57
[20 empty] | 35258 | 261082 | 3781.87
[20 empty] | 47010.7 | 261082 | 6012.9
[20 empty] | 70516 | 261082 | 225.49
[20 empty] | 82268.7 | 261082 | 1812.11
[20 empty] | 0.021692 | 275684 | 243900
[20 empty] | 11752.7 | 275684 | 3918.82
[20 empty] | 0.021692 | 290287 | 14445.8
[20 empty] | 0 | 0 | 0
[20 empty] | 0 | 0 | 0
[20 empty] | 0 | 0 | 0
[20 empty] | 0 | 0 | 0
[20 empty] | 0 | 0 | 0
[20 empty] | 0 | 0 | 0
[20 empty] | 0 | 0 | 0
[20 empty] | 0 | 0 | 0
[20 empty] | 0 | 0 | 0
[20 empty] | 0 | 0 | 0
[20 empty] | 0 | 0 | 0
[20 empty] | 0 | 0 | 0
[20 empty] | 0 | 0 | 0
[20 empty] | 0 | 0 | 0
[20 empty] | 0 | 0 | 0
[20 empty] | 0 | 0 | 0
[20 empty] | 0 | 0 | 0
[20 empty] | 0 | 0 | 0
[20 empty] | 0 | 0 | 0
[20 empty] | 0 | 0 | 0
[20 empty] | 0 | 0 | 0
[20 empty] | 0 | 0 | 0
[20 empty] | 0 | 0 | 0
[20 empty] | 0 | 0 | 0
[20 empty] | 0 | 0 | 0
[20 empty] | 0 | 0 | 0
[20 empty] | 0 | 0 | 0
[20 empty] | 0 | 0 | 0
[20 empty] | 0 | 0 | 0
[20 empty] | 0 | 0 | 0
[20 empty] | 0 | 0 | 0
[20 empty] | 0 | 0 | 0
[20 empty] | 0 | 0 | 0
[20 empty] | 0 | 0 | 0
[20 empty] | 0 | 0 | 0
[20 empty] | 0 | 0 | 0
[20 empty] | 0 | 0 | 0
[20 empty] | 0 | 0 | 0
[20 empty] | 0 | 0 | 0
[20 empty] | 0 | 0 | 0
[20 empty] | 0 | 0 | 0
[20 empty] | 0 | 0 | 0
[20 empty] | 0 | 0 | 0
[20 empty] | 0 | 0 | 0
[20 empty] | 0 | 0 | 0
[20 empty] | 0 | 0 | 0
[20 empty] | 0 | 0 | 0
[20 empty] | 0 | 0 | 0
[20 empty] | 0 | 0 | 0
[20 empty] | 0 | 0 | 0
[20 empty] | 0 | 0 | 0
[20 empty] | 0 | 0 | 0
[20 empty] | 0 | 0 | 0
[20 empty] | 0 | 0 | 0
[20 empty] | 0 | 0 | 0
[20 empty] | 0 | 0 | 0
[20 empty] | 0 | 0 | 0
[20 empty] | 0 | 0 | 0
[20 empty] | 0 | 0 | 0
[20 empty] | 0 | 0 | 0
[20 empty] | 0 | 0 | 0
[20 empty] | 0 | 0 | 0
[20 empty] | 0 | 0 | 0
[20 empty] | 0 | 0 | 0
[20 empty] | 0 | 0 | 0
[20 empty] | 0 | 0 | 0
[20 empty] | 0 | 0 | 0
[20 empty] | 0 | 0 | 0
[20 empty] | 0 | 0 | 0
[20 empty] | 0 | 0 | 0
[20 empty] | 0 | 0 | 0
[20 empty] | 0 | 0 | 0
[20 empty] | 0 | 0 | 0
[20 empty] | 0 | 0 | 0
[20 empty] | 0 | 0 | 0
[20 empty] | 0 | 0 | 0
[20 empty] | 0 | 0 | 0
[20 empty] | 0 | 0 | 0
[20 empty] | 0 | 0 | 0
[20 empty] | 0 | 0 | 0
[20 empty] | 0 | 0 | 0
[20 empty] | 0 | 0 | 0
[20 empty] | 0 | 0 | 0
[20 empty] | 0 | 0 | 0
[20 empty] | 0 | 0 | 0
[20 empty] | 0 | 0 | 0
[20 empty] | 0 | 0 | 0
[20 empty] | 0 | 0 | 0
[20 empty] | 0 | 0 | 0
[20 empty] | 0 | 0 | 0
[20 empty] | 0 | 0 | 0
[20 empty] | 0 | 0 | 0
[20 empty] | 0 | 0 | 0
[20 empty] | 0 | 0 | 0
[20 empty] | 0 | 0 | 0
[20 empty] | 0 | 0 | 0
[20 empty] | 0 | 0 | 0
[20 empty] | 0 | 0 | 0
[20 empty] | 0 | 0 | 0
[20 empty] | 0 | 0 | 0
[20 empty] | 0 | 0 | 0
[20 empty] | 0 | 0 | 0
[20 empty] | 0 | 0 | 0
[20 empty] | 0 | 0 | 0
[20 empty] | 0 | 0 | 0
[20 empty] | 0 | 0 | 0
[20 empty] | 0 | 0 | 0
[20 empty] | 0 | 0 | 0
[20 empty] | 0 | 0 | 0
[20 empty] | 0 | 0 | 0
[20 empty] | 0 | 0 | 0
[20 empty] | 0 | 0 | 0
[20 empty] | 0 | 0 | 0
[20 empty] | 0 | 0 | 0
[20 empty] | 0 | 0 | 0
[20 empty] | 0 | 0 | 0
[20 empty] | 0 | 0 | 0
[20 empty] | 0 | 0 | 0
[20 empty] | 0 | 0 | 0
[20 empty] | 0 | 0 | 0
[20 empty] | 0 | 0 | 0
[20 empty] | 0 | 0 | 0
[20 empty] | 0 | 0 | 0
[20 empty] | 0 | 0 | 0
[20 empty] | 0 | 0 | 0
[20 empty] | 0 | 0 | 0
[20 empty] | 0 | 0 | 0
[20 empty] | 0 | 0 | 0
[20 empty] | 0 | 0 | 0
[20 empty] | 0 | 0 | 0
[20 empty] | 0 | 0 | 0
[20 empty] | 0 | 0 | 0
[20 empty] | 0 | 0 | 0
[20 empty] | 0 | 0 | 0
[20 empty] | 0 | 0 | 0
[20 empty] | 0 | 0 | 0
[20 empty] | 0 | 0 | 0
[20 empty] | 0 | 0 | 0
[20 empty] | 0 | 0 | 0
[20 empty] | 0 | 0 | 0
[20 empty] | 0 | 0 | 0
[20 empty] | 0 | 0 | 0
[20 empty] | 0 | 0 | 0
[20 empty] | 0 | 0 | 0
[20 empty] | 0 | 0 | 0
[20 empty] | 0 | 0 | 0
[20 empty] | 0 | 0 | 0
[20 empty] | 0 | 0 | 0
[20 empty] | 0 | 0 | 0
[20 empty] | 0 | 0 | 0
[20 empty] | 0 | 0 | 0
[20 empty] | 0 | 0 | 0
[20 empty] | 0 | 0 | 0
[20 empty] | 0 | 0 | 0
[20 empty] | 0 | 0 | 0
[20 empty] | 0 | 0 | 0
[20 empty] | 0 | 0 | 0
[20 empty] | 0 | 0 | 0
[20 empty] | 0 | 0 | 0
[20 empty] | 0 | 0 | 0
[20 empty] | 0 | 0 | 0
[20 empty] | 0 | 0 | 0
[20 empty] | 0 | 0 | 0
[20 empty] | 0 | 0 | 0
[20 empty] | 0 | 0 | 0
[20 empty] | 0 | 0 | 0
[20 empty] | 0 | 0 | 0
[20 empty] | 0 | 0 | 0
[20 empty] | 0 | 0 | 0
[20 empty] | 0 | 0 | 0
[20 empty] | 0 | 0 | 0
[20 empty] | 0 | 0 | 0
[20 empty] | 0 | 0 | 0
[20 empty] | 0 | 0 | 0
[20 empty] | 0 | 0 | 0
[20 empty] | 0 | 0 | 0
[20 empty] | 0 | 0 | 0
[20 empty] | 0 | 0 | 0
[20 empty] | 0 | 0 | 0
[20 empty] | 0 | 0 | 0
[20 empty] | 0 | 0 | 0
[20 empty] | 0 | 0 | 0
[20 empty] | 0 | 0 | 0
[20 empty] | 0 | 0 | 0
[20 empty] | 0 | 0 | 0
[20 empty] | 0 | 0 | 0
[20 empty] | 0 | 0 | 0
[20 empty] | 0 | 0 | 0
[20 empty] | 0 | 0 | 0
[20 empty] | 0 | 0 | 0
[20 empty] | 0 | 0 | 0
[20 empty] | 0 | 0 | 0
[20 empty] | 0 | 0 | 0
[20 empty] | 0 | 0 | 0
[20 empty] | 0 | 0 | 0
[20 empty] | 0 | 0 | 0
[20 empty] | 0 | 0 | 0
[20 empty] | 0 | 0 | 0
[20 empty] | 0 | 0 | 0
[20 empty] | 0 | 0 | 0
[20 empty] | 0 | 0 | 0
[20 empty] | 0 | 0 | 0
[20 empty] | 0 | 0 | 0
[20 empty] | 0 | 0 | 0
[20 empty] | 0 | 0 | 0
[20 empty] | 0 | 0 | 0
[20 empty] | 0 | 0 | 0
[20 empty] | 0 | 0 | 0
[20 empty] | 0 | 0 | 0
[20 empty] | 0 | 0 | 0
[20 empty] | 0 | 0 | 0
[20 empty] | 0 | 0 | 0
[20 empty] | 0 | 0 | 0
[20 empty] | 0 | 0 | 0
[20 empty] | 0 | 0 | 0
[20 empty] | 0 | 0 | 0
[20 empty] | 0 | 0 | 0
[20 empty] | 0 | 0 | 0
[20 empty] | 0 | 0 | 0
[20 empty] | 0 | 0 | 0
[20 empty] | 0 | 0 | 0
[20 empty] | 0 | 0 | 0
[20 empty] | 0 | 0 | 0
[20 empty] | 0 | 0 | 0
[20 empty] | 0 | 0 | 0
[20 empty] | 0 | 0 | 0
[20 empty] | 0 | 0 | 0
[20 empty] | 0 | 0 | 0
[20 empty] | 0 | 0 | 0
[20 empty] | 0 | 0 | 0
[20 empty] | 0 | 0 | 0
[20 empty] | 0 | 0 | 0
[20 empty] | 0 | 0 | 0
[20 empty] | 0 | 0 | 0
[20 empty] | 0 | 0 | 0
[20 empty] | 0 | 0 | 0
[20 empty] | 0 | 0 | 0
[20 empty] | 0 | 0 | 0
[20 empty] | 0 | 0 | 0
[20 empty] | 0 | 0 | 0
[20 empty] | 0 | 0 | 0
[20 empty] | 0 | 0 | 0
[20 empty] | 0 | 0 | 0
[20 empty] | 0 | 0 | 0
[20 empty] | 0 | 0 | 0
[20 empty] | 0 | 0 | 0
[20 empty] | 0 | 0 | 0
[20 empty] | 0 | 0 | 0
[20 empty] | 0 | 0 | 0
[20 empty] | 0 | 0 | 0
[20 empty] | 0 | 0 | 0
[20 empty] | 0 | 0 | 0
[20 empty] | 0 | 0 | 0
[20 empty] | 0 | 0 | 0
[20 empty] | 0 | 0 | 0
[20 empty] | 0 | 0 | 0
[20 empty] | 0 | 0 | 0
[20 empty] | 0 | 0 | 0
[20 empty] | 0 | 0 | 0
[20 empty] | 0 | 0 | 0
[20 empty] | 0 | 0 | 0
[20 empty] | 0 | 0 | 0
[20 empty] | 0 | 0 | 0
[20 empty] | 0 | 0 | 0
[20 empty] | 0 | 0 | 0
[20 empty] | 0 | 0 | 0
[20 empty] | 0 | 0 | 0
[20 empty] | 0 | 0 | 0
[20 empty] | 0 | 0 | 0
[20 empty] | 0 | 0 | 0
[20 empty] | 0 | 0 | 0
[20 empty] | 0 | 0 | 0
[20 empty] | 0 | 0 | 0
[20 empty] | 0 | 0 | 0
[20 empty] | 0 | 0 | 0
[20 empty] | 0 | 0 | 0
[20 empty] | 0 | 0 | 0
[20 empty] | 0 | 0 | 0
[20 empty] | 0 | 0 | 0
[20 empty] | 0 | 0 | 0
[20 empty] | 0 | 0 | 0
[20 empty] | 0 | 0 | 0
[20 empty] | 0 | 0 | 0
[20 empty] | 0 | 0 | 0
[20 empty] | 0 | 0 | 0
[20 empty] | 0 | 0 | 0
[20 empty] | 0 | 0 | 0
[20 empty] | 0 | 0 | 0
[20 empty] | 0 | 0 | 0
[20 empty] | 0 | 0 | 0
[20 empty] | 0 | 0 | 0
[20 empty] | 0 | 0 | 0
[20 empty] | 0 | 0 | 0
[20 empty] | 0 | 0 | 0
[20 empty] | 0 | 0 | 0
[20 empty] | 0 | 0 | 0
[20 empty] | 0 | 0 | 0
[20 empty] | 0 | 0 | 0
[20 empty] | 0 | 0 | 0
[20 empty] | 0 | 0 | 0
[20 empty] | 0 | 0 | 0
[20 empty] | 0 | 0 | 0
[20 empty] | 0 | 0 | 0
[20 empty] | 0 | 0 | 0
[20 empty] | 0 | 0 | 0
[20 empty] | 0 | 0 | 0
[20 empty] | 0 | 0 | 0
[20 empty] | 0 | 0 | 0
[20 empty] | 0 | 0 | 0
[20 empty] | 0 | 0 | 0
[20 empty] | 0 | 0 | 0
[20 empty] | 0 | 0 | 0
[20 empty] | 0 | 0 | 0
[20 empty] | 0 | 0 | 0
[20 empty] | 0 | 0 | 0
[20 empty] | 0 | 0 | 0
[20 empty] | 0 | 0 | 0
[20 empty] | 0 | 0 | 0
[20 empty] | 0 | 0 | 0
[20 empty] | 0 | 0 | 0
[20 empty] | 0 | 0 | 0
[20 empty] | 0 | 0 | 0
[20 empty] | 0 | 0 | 0
[20 empty] | 0 | 0 | 0
[20 empty] | 0 | 0 | 0
[20 empty] | 0 | 0 | 0
[20 empty] | 0 | 0 | 0
[20 empty] | 0 | 0 | 0
[20 empty] | 0 | 0 | 0
[20 empty] | 0 | 0 | 0
[20 empty] | 0 | 0 | 0
[20 empty] | 0 | 0 | 0
[20 empty] | 0 | 0 | 0
[20 empty] | 0 | 0 | 0
[20 empty] | 0 | 0 | 0
[20 empty] | 0 | 0 | 0
[20 empty] | 0 | 0 | 0
[20 empty] | 0 | 0 | 0
[20 empty] | 0 | 0 | 0
[20 empty] | 0 | 0 | 0
[20 empty] | 0 | 0 | 0
[20 empty] | 0 | 0 | 0
[20 empty] | 0 | 0 | 0
[20 empty] | 0 | 0 | 0
[20 empty] | 0 | 0 | 0
[20 empty] | 0 | 0 | 0
[20 empty] | 0 | 0 | 0
[20 empty] | 0 | 0 | 0
[20 empty] | 0 | 0 | 0
Note on U7: Seidel, Marc (SGRE OF S&PR EN SUS): (only applied on range)
Note on U8: Seidel, Marc (SGRE OF S&PR EN SUS): (applied on both range and mean)
Design values
AMD1 Validation Cases