## Comparison
|  |  | Gap Angle [deg] |  | Max Mismatch
|  |  | 120 |  | 1.32% |  | 30 | 60 | 90 | 120 | 4 | PyFlange_Gap120deg
Equation | Symbol | Unit | SGRE Value | KCI Value | Mismatch | Comment
1 | Fp,C' |  |  | - |  | Simplified formula used, therefore not evaluated
2 | DFpl | [kN] | 153.7407 | - |  | Simplified formula used, therefore not used directly (but reported here for info)
| fy,b | [MPa] | 900 | 900 | 0% | Nominal yield strength (0.2% strain limit) for 10.9 bolts
| AS | [mm²] | 4344.0716 | 4344.0538 | -0.0004099%
3 | Fp,C' | [kN] | 2800 | 2800 | 0% | Design value of preload, simplified formula
| Fp,inst.,mean | [kN] | 3144.239 | -
| COVp | [-] | 0.03 | -
| Fp,mean | [kN] | 3074.8142 | - |  | Design preload averaged over 5 bolts
4 | Fp,C' | [kN] | 0 | - |  | Limit value for HV bolts
| dS | [m/N] | 5.8459e-10 | 5.8461e-10 | 0.004029%
| dP | [m/N] | 9.6993e-11 | 9.6993e-11 | -3.998e-14%
| p | [-] | 0.14231 | 0.1423 | -0.003455%
5 | DFZ | [kN] | 48.86 | -
| DFTsbw | [mm] | 500 | -
6 | fZ,tot | [mm] | 33.3021 | - |  | Including 50% reduction where re-tightening is assumed
7 | FS,loss | [kN] | 3323.2148 | -
8 | Mloss | [MNm] | 314.3235 | - |  | Note: S1 loads not included here, only FLS loads
9 | Mmax,FLS | [MNm] | 314.3235 | -
10 | Mmin,FLS | [MNm] | -294.1615 | -
| Zloss | [kN] | 1287.1661 | -
11 | FU,D/Zloss | [-] |  | - |  | (valid in case L-Flange is calculated)
| aGap | [deg] | 120 | 120 | -1.184e-14%
| LGap | [m] | 7.854 | 7.854 | -1.131e-14% | Gap length measured on outside diameter
| D | [m] | 7.5 | 7.5 | 0%
| utol,1m | [mm/m] | 1.4 | 1.4 | 0%
12 | kmean | [mm] | 2.1533 | 2.1533 | -2.062e-14%
13 | COVk | [-] | 0.44426 | 0.44426 | -3.749e-14%
| L30° | [m] | 1.9635 | -
14 | utol,30° | [mm] | 1.9617 | -
15 | utol,360° | [mm] | 2.9426 | -
16 | sk |  | 0.42441 | -
17 | mk |  | 0.67695 | -
18 | p95 |  | 1.3751 | -
19 | kdesign | [mm] | 3.9553 | 3.9553 | -3.368e-14%
| kused | [mm] | 3.9553 | 3.9553 | -3.368e-14% | Gap value used for calculation
20 | k(l) |  |  |  |  | Gap shape formula
21 | Ds |  |  |  |  | Stress range formula
22 | FU,B
23 | FU,A
24 | FS(Z) |  |  |  |  | Summarized formula for bolt force curve
| Z1 | [kN] | -123.2917 | -123.2917 | 0%
| FS,1 | [kN] | 2800 | 2800 | 0%
| Z2 | [kN] | 1388.8248 | 1389.4928 | 0.0481%
| FS,2 | [kN] | 3640 | 3640 | 0%
| Z3 | [kN] | 112.9437 | 112.9012 | -0.03764%
| FS,3 | [kN] | 2822.3559 | 2822.313 | -0.001522%
| D0 |  | 455764363.8816 | -
| D1 |  | 164632.9351 | -
| D2 |  | 44834498.9371 | -
| a2 |  | 0.00036122 | 0.00036096 | -0.0731%
| a1 |  | 0.098372 | 0.09822 | -0.1548%
| a0 |  | 2806.6376 | 2806.6228 | -0.0005259%
25 | DZgap | [kN] | 775.8395 | 774.5145 | -0.1708%
| Atg | [mm²] | 38818.8278 | -
| Itg | [mm4] | 129396092.749 | 129398710.7429 | 0.002023%
| Acf | [mm²] | 87000 | 87000 | 6.691e-14%
| Icf | [mm4] | 290000000 | 290000000 | 4.111e-14%
26 | kgap,tot | [N/mm/mm] | 2021.2222 | 2017.7295 | -0.1728%
| ftot | [-] | 2.5 | 2.5
27 | kshell,ini | [N/mm/mm] | 592.4364 | - | - | Interpolated value
| kshell,ini | [N/mm/mm] | 802.3841 | - | - | Simplified formula
| kshell,ini | [N/mm/mm] | 802.3841 | 800.987 | -0.1741% | Value used
28 | kfac | [-] | 2.8708 | 2.8708 | 0%
29 | kfl | [N/mm/mm] | 6.1048 | 6.1048 | 8.294e-06%
30 | DZgap,c | [kN] | 561.8209 | - |  | (valid in case T-Flange is calculated)
31 | FV,c | [kN] | 299.1392 | - |  | (valid in case T-Flange is calculated)
| DZgap,inclination | [kN] | 0 | 0 | 0% | Inclination used: 0deg
32 | DZgap,tot | [kN] | 775.8395 | 774.5145
33 | FS,0=FS,2 | [kN] | 3500 | -
34 | Z0 | [kN] | 2014.2805 | 2013.5972 | -0.03392% | (valid in case L-Flange is calculated)
35 | Z0 | [kN] | 2014.2805 | - |  | (valid in case T-Flange is calculated)
36 | ak | [-] | 1.1214 | 1.1214 | -0.003717%
| c | [mm] | 194.0941 | -
37 | kseg | [N/mm/mm] | 16645.1817 | 16622.1246 | -0.1385%
38 | u | [mm] | 0.62347 | 0.62412 | 0.1027% | (valid in case L-Flange is calculated)
39 | u | [mm] | 0.62347 |  |  | (valid in case T-Flange is calculated)
| Gtwr+GRNA | [kN] | 14795 | -
40 | DZdw | [kN] | -123.2917 | -123.2917 | 0%
41
42 | Zclose | [kN] | -899.1311 | -897.8061 | -0.1474%
43 | cini,true | [-] | 0.0093365 | 0.0092132 | -1.32%
44 | FS,min | [kN] | 2796.3782 | 2796.4321 | 0.001928%
45 | cini,mod | [-] | 0.094634 | 0.094469 |  | (valid in case L-Flange is calculated)
46 | cini,mod | [-] | 0.094634 |  |  | (valid in case T-Flange is calculated)
47 | MS(Z) | [Nm] |  |  |  | Bending moment L-Flange as a function of external force Z
48 | a* | [mm] | 90.2123 | 90.2216 | 0.01023%
| bS | [1/Nmm] | 1.6642e-09 | 1.6643e-09 | 0.007861% | Bending resilience of bolt assembly
49 | MS(Z) | [Nm] |  |  |  | Bending moment for T-Flange as a function of external force Z
50 | jS,T,low(Z) | [-] |  |  |  | Intermediate values as function of Z
51 | jS,T,high(Z) | [-] |  |  |  | Intermediate values as function of Z
52 | cini,M | [-] | 0.23364 | 0.23334 | -0.1281% | (valid in case L-Flange is calculated)
| cini,M | [-] | 0.16942 | - | - | (valid in case T-Flange is calculated)
53 | MS,min | [Nm] | -114.9567 | -114.7089 | -0.2155% | (valid in case L-Flange is calculated)
| MS,min | [Nm] | -89.4856 | - | - | (valid in case T-Flange is calculated)
| DZdw+DZ | [kN] | -123.1917 | - | - | Value at DZdw
| Ms,T,low | [Nm] | 0 | - | - | Value at DZdw
| Ms,T,high | [Nm] | -89.2375 | - | - | Value at DZdw
| Ms,T | [Nm] | -23.7639 | - | - | Value at DZdw+DZ
| Ms,T,low | [Nm] | 0.00099237 | - | - | Value at DZdw+DZ
| Ms,T,high | [Nm] | -89.1651 | - | - | Value at DZdw+DZ
| Ms,T | [Nm] | -23.7469 | - | -
| M1 | [Nm] | -24.3234 | - | -
| M2 | [Nm] | 3544.9127 | - | -
| M3 | [Nm] | 109.3349 | - | - | Polynomial coefficients for bending moment
| a2,M |  | 0.0014066 | - | - | Note that these don't provide an exact match to
| a1,M |  | 0.58034 | - | - | the interpolated values, but usually good enough
| a0,M |  | 25.8463 | - | -
| D |  | 20.373 | 20.3051 | -0.3332% | Damage Miner's rule

## PyFlange_Gap30deg
| A4 Excel Calculation Template |  |  |  | ver. | 1.5
Describe here the template. This text should provide the user with instruction about how to use the template.
version | description |  | date | author | checker | approver
A | Flange Segment Analytical Model for 30° gap size
| Project number: | SP2200052
| Client: | Stichting GROW
| Project name: | Bolt and Beautiful
| Subject: | Flange Segment Analytical Model for 30° gap size
| Revision: | 0.10
| Date: | 2024-05-20
A.1 | Flange Segment Parameters
A.1.1 | Flange Parameters
a) | Distance between inner face of the flange and center of the bolt hole: |  |  | a = | 232.5 | mm
b) | Distance between center of the bolt hole and center-line of the shell: |  |  | b = | 166.5 | mm
b) | Shell thickness: |  |  | s = | 72 | mm
c) | Flange thickness: |  |  | t = | 200 | mm
d) | Central angle of the flange segment: |  |  | α = | 3 | °
e) | Shell outer radius of curvature: |  |  | R = | 3750 | mm
f) | Segment force without external load: |  |  | Zdw = | -123.2917 | kN
g) | Flange modulus of elasticity: |  |  | E = | 210 | GPa
h) | Flange shear modulus: |  |  | G = | 80.77 | GPa
A.1.2 | Bolt parameters
a) | Bolt nominal diameter: |  |  |  | M80
b) | Bolt nominal diameter: |  |  | Dn = | 80 | mm
c) | Bolt shank diameter: |  |  | Dsh = | 76.1 | mm
d) | Bolt shank length: |  |  | Lsh = | 0.27 | mm
e) | Bolt thread pitch: |  |  | P = | 6 | mm
f) | Bolt material yield stress: |  |  | fy = | 900 | MPa
g) | Bolt material ultimate tensile stress: |  |  | fu = | 1000 | MPa
h) | Bolt modulus of elasticity: |  |  | E = | 210 | GPa
i) | Bolt pretension: |  |  | Fv = | 2800 | kN
j) | Bolt hole diameter: |  |  | Do = | 86 | mm
k) | Washer diameter: |  |  | Dw = | 140 | mm
A.1.3 | Gap parameters
a) | Gap height: |  |  | ugap = | 0.87602 | mm
b) | Gap length: |  |  | Lgap = | 1963.4954 | mm
A.2 | Fs(Z): Bolt Axial Force as a function of the shell pull
[8 empty] | Z [kN]: | -1003.8407 | -973.7964 | -943.7522 | -913.708 | -883.6638 | -853.6195 | -823.5753 | -793.5311 | -763.4869 | -733.4427 | -703.3984 | -673.3542 | -643.31 | -613.2658 | -583.2215 | -553.1773 | -523.1331 | -493.0889 | -463.0447 | -433.0004 | -402.9562 | -372.912 | -342.8678 | -312.8235 | -282.7793 | -252.7351 | -222.6909 | -192.6467 | -162.6024 | -132.5582 | -102.514 | -72.4698 | -42.4255 | -12.3813 | 17.6629 | 47.7071 | 77.7513 | 107.7956 | 137.8398 | 167.884 | 197.9282 | 227.9725 | 258.0167 | 288.0609 | 318.1051 | 348.1493 | 378.1936 | 408.2378 | 438.282 | 468.3262 | 498.3705 | 528.4147 | 558.4589 | 588.5031 | 618.5473 | 648.5916 | 678.6358 | 708.68 | 738.7242 | 768.7685 | 798.8127 | 828.8569 | 858.9011 | 888.9453 | 918.9896 | 949.0338 | 979.078 | 1009.1222 | 1039.1665 | 1069.2107 | 1099.2549 | 1129.2991 | 1159.3433 | 1189.3876 | 1219.4318 | 1249.476 | 1279.5202 | 1309.5645 | 1339.6087 | 1369.6529 | 1399.6971 | 1429.7413 | 1459.7856 | 1489.8298 | 1519.874 | 1549.9182 | 1579.9625 | 1610.0067 | 1640.0509 | 1670.0951 | 1700.1393 | 1730.1836 | 1760.2278 | 1790.272 | 1820.3162 | 1850.3605 | 1880.4047 | 1910.4489 | 1940.4931 | 1970.5373
[8 empty] | Fs [kN}: | 2779.5882 | 2779.5882 | 2779.5927 | 2779.641 | 2779.7424 | 2779.897 | 2780.1047 | 2780.3655 | 2780.6795 | 2781.0467 | 2781.4669 | 2781.9403 | 2782.4669 | 2783.0466 | 2783.6794 | 2784.3653 | 2785.1044 | 2785.8967 | 2786.742 | 2787.6406 | 2788.5922 | 2789.597 | 2790.6549 | 2791.766 | 2792.9302 | 2794.1475 | 2795.418 | 2796.7416 | 2798.1184 | 2799.5483 | 2801.0987 | 2802.9705 | 2805.1773 | 2807.7189 | 2810.5953 | 2813.8067 | 2817.3529 | 2821.2339 | 2825.4499 | 2830.0007 | 2834.8863 | 2840.1069 | 2845.6623 | 2851.5525 | 2857.7777 | 2864.3377 | 2871.2325 | 2878.4623 | 2886.0269 | 2893.9264 | 2902.1607 | 2910.7299 | 2919.634 | 2928.8729 | 2938.4467 | 2948.3554 | 2958.5989 | 2969.1773 | 2980.0906 | 2991.3387 | 3002.9217 | 3014.8396 | 3027.0923 | 3039.6799 | 3052.6024 | 3065.8597 | 3079.4519 | 3093.379 | 3107.6409 | 3122.2378 | 3137.1694 | 3152.436 | 3168.0374 | 3183.9736 | 3200.2448 | 3216.8508 | 3233.7917 | 3251.0674 | 3268.678 | 3286.6235 | 3304.9038 | 3323.519 | 3342.4691 | 3361.754 | 3381.3738 | 3401.3285 | 3421.618 | 3442.2424 | 3463.2017 | 3484.4959 | 3506.1249 | 3528.0887 | 3550.3875 | 3573.0211 | 3595.9896 | 3619.2929 | 3642.9311 | 3666.9042 | 3691.2121 | 3715.8549
[8 empty] | Ms [N·m}: | -154.6647 | -154.6647 | -154.6348 | -154.3094 | -153.6262 | -152.585 | -151.1859 | -149.4289 | -147.314 | -144.8412 | -142.0104 | -138.8217 | -135.2751 | -131.3706 | -127.1082 | -122.4878 | -117.5096 | -112.1734 | -106.4793 | -100.4272 | -94.0173 | -87.2494 | -80.1236 | -72.6399 | -64.7983 | -56.5988 | -48.0413 | -39.1259 | -29.8526 | -20.2214 | -10.0061 | 1.468 | 14.2459 | 28.3275 | 43.7129 | 60.4021 | 78.3951 | 97.6918 | 118.2923 | 140.1966 | 163.4047 | 187.9165 | 213.7321 | 240.8514 | 269.2746 | 299.0015 | 330.0322 | 362.3666 | 396.0049 | 430.9469 | 467.1926 | 504.7422 | 543.5955 | 583.7526 | 625.2134 | 667.9781 | 712.0465 | 757.4187 | 804.0946 | 852.0743 | 901.3578 | 951.9451 | 1003.8361 | 1057.0309 | 1111.5295 | 1167.3319 | 1224.438 | 1282.8479 | 1342.5616 | 1403.579 | 1465.9002 | 1529.5252 | 1594.454 | 1660.6865 | 1728.2228 | 1797.0629 | 1867.2067 | 1938.6543 | 2011.4057 | 2085.4609 | 2160.8198 | 2237.4825 | 2315.449 | 2394.7193 | 2475.2933 | 2557.1711 | 2640.3526 | 2724.838 | 2810.6271 | 2897.72 | 2986.1166 | 3075.8171 | 3166.8213 | 3259.1292 | 3352.741 | 3447.6565 | 3543.8758 | 3641.3988 | 3740.2257 | 3840.3563
A.2.1 | Reference points |  |  |  | Z [kN] | Fs [kN]
a) | Point 1: flange segment at rest |  |  |  | -123.2917 | 2800
b) | Point 2: flange at ultimate limit state |  |  |  | 1876.7022 | 3640
c) | Point 3: flange at small deformations |  |  |  | 160.0085 | 2828.7754
d) | Point 4: gap completely closed |  |  |  | -956.0387 | 2779.5882
A.2.2 | Polynomial coefficients |  |  | c0 | c1 | c2
a) | Tensile zone (Z > Z1): |  |  | 2808863.6966 | 0.094761 | 1.8549e-07 |  | Fs_coeff.tens
b) | Compressive zone (Z4 < Z < Z1): |  |  | 2806491.5231 | 0.056281 | 2.9434e-08
c) | Closed gap zone (Z < Z4): |  |  | 2779588.2255 | 0 | 0
A.3 | Ms(Z): Bolt Bending Moment as a function of the shell pull
[11 empty] | X1 = | 0.45
A.3.1 | Reference points |  |  |  | Z [kN] | Ms [N·m] |  |  |  |  | c2 = | 0.00027019
a) | Point 1: flange segment at rest |  |  |  | -123.2917 | -17.1786 |  |  |  |  | c1 = | 0.51662
b) | Point 2: flange at ultimate limit state |  |  |  | 1876.7022 | 3531.9479 |  |  |  |  | c0 = | 42.4097
c) | Point 3: flange at small deformations |  |  |  | 160.0085 | 134.3288 |  |  |  |  | Ms,min = | -204.5467
d) | Point 4: gap completely closed |  |  |  | -956.0387 | -154.6647
A.3.2 | Polynomial coefficients |  |  | c0 | c1 | c2
a) | Tensile zone (Z > Z1): |  |  | 34.51 | 0.00050828 | 7.2219e-10
b) | Compressive zone (Z4 < Z < Z1): |  |  | 26.5458 | 0.00037909 | 1.9826e-10
c) | Closed gap zone (Z < Z4): |  |  | -154.6647 | 0 | 0
A.4 | Model Internal Parameters
A.4.1 | Gap height probability distribution
a) | Local flatness tolerance of the flange: |  |  | utol,1m = | 1.4 | mm/m
b) | Mean gap height: |  |  | kmean = | 0.28774 | mm
c) | Coefficient of variation: |  |  | COVk = | 1.2162 | -
A.4.1 | Gap Stiffness
a) | Initial shell stiffness factor: |  |  | kfac = | 1.8 | -
b) | Initial shell stiffness: |  |  | kshell,ini = | 5109.9347 | kN/mm/m
c) | Flange cross-section area in circumferential direction: |  |  | Acf = | 87000 | mm²
d) | Flange moment of inertia in circumferential direction: |  |  | Icf = | 290000000 | mm4
e) | Flange stiffness: |  |  | kfl = | 1420.1284 | kN/mm/m
f) | Stiffness correction factor: |  |  | ftot = | 1.5 | -
g) | Gap stiffness: |  |  | kgap,tot = | 9795.0947 | kN/mm/m
A.4.2 | Stiffness correction factor
a) | Displacement in the ultimate prying state: |  |  | u = | 0.62412 | mm
b) | Segment stiffness: |  |  | kseg = | 16622.1246 | kN/mm/m
c) | Stiffness correction factor: |  |  | αk = | 1.5893 | -
A.4.3 | Determination of ULS point P2
a) | Ideal shell force at tensile ULS: |  |  | Z0 = | 2013.5972 | kN
c) | Force necessary to neutralize the flange tilt: |  |  | Δzgap,inclination = | 0 | kN
d) | Force necessary to neutralize a parallel gap: |  |  | ΔZgap = | -832.7471 | kN
e) | Total force necessary to neutralize the gap: |  |  | ΔZgap,tot = | -832.7471 | kN
A.4.4 | Determination of small displacements point P3
a) | Fs polynomial initial slope: |  |  | χini,mod = | 0.10157 | -
A.4.5 | Bolt | [5 empty] | i = | SK | 1 | Gew | G | M | Tot
a) | Bolt axial stiffness: |  |  | CS = | 1710.534 | kN/mm | δi = | [5 empty] | 0.00058461 | mm/kN
b) | Bolt bending stiffness: |  |  | CMs = | 600.8578 | kN·m/rad | βi = | 94.735 | 780.973 | 452.98 | 139.38 | 75.788 | 1664.2874 | rad/(GN·m)
c) | Bolt stress area: |  |  | As = | 4344.0538 | mm²
A.4.6 | Miscellaneous
a) | Gap angle: |  |  | αGap = | 30 | °
b) | Reduced prying distance: |  |  | a' = | 225.5539 | mm
c) | Empirical prying distance: |  |  | a* = | 90.2216 | mm
d) | Shell second moment of area: |  |  | Itg = | 129398710.7429 | mm4
e) | Clamped parts stiffness: |  |  | CD = | 10310.0002 | kN/mm
f) | Fs polynomial true initial slope: |  |  | χini,true = | 0.049023 | -
g) | Ms polynomial true initial slope: |  |  | χini,true,M = | 0.3302 | -
A.4.7 | Fatigue
a) | Cumulated damage: |  |  | D = | 3.3591 | -

## PyFlange_Gap60deg
| A4 Excel Calculation Template |  |  |  | ver. | 1.5
Describe here the template. This text should provide the user with instruction about how to use the template.
version | description |  | date | author | checker | approver
B | Flange Segment Analytical Model for 60° gap size
| Project number: | SP2200052
| Client: | Stichting GROW
| Project name: | Bolt and Beautiful
| Subject: | Flange Segment Analytical Model for 60° gap size
| Revision: | 0.10
| Date: | 2024-05-20
B.1 | Flange Segment Parameters
B.1.1 | Flange Parameters
a) | Distance between inner face of the flange and center of the bolt hole: |  |  | a = | 232.5 | mm
b) | Distance between center of the bolt hole and center-line of the shell: |  |  | b = | 166.5 | mm
b) | Shell thickness: |  |  | s = | 72 | mm
c) | Flange thickness: |  |  | t = | 200 | mm
d) | Central angle of the flange segment: |  |  | α = | 3 | °
e) | Shell outer radius of curvature: |  |  | R = | 3750 | mm
f) | Segment force without external load: |  |  | Zdw = | -123.2917 | kN
g) | Flange modulus of elasticity: |  |  | E = | 210 | GPa
h) | Flange shear modulus: |  |  | G = | 80.77 | GPa
B.1.2 | Bolt parameters
a) | Bolt nominal diameter: |  |  |  | M80
b) | Bolt nominal diameter: |  |  | Dn = | 80 | mm
c) | Bolt shank diameter: |  |  | Dsh = | 76.1 | mm
d) | Bolt shank length: |  |  | Lsh = | 0.27 | mm
e) | Bolt thread pitch: |  |  | P = | 6 | mm
f) | Bolt material yield stress: |  |  | fy = | 900 | MPa
g) | Bolt material ultimate tensile stress: |  |  | fu = | 1000 | MPa
h) | Bolt modulus of elasticity: |  |  | E = | 210 | GPa
i) | Bolt pretension: |  |  | Fv = | 2800 | kN
j) | Bolt hole diameter: |  |  | Do = | 86 | mm
k) | Washer diameter: |  |  | Dw = | 140 | mm
B.1.3 | Gap parameters
a) | Gap height: |  |  | ugap = | 1.6338 | mm
b) | Gap length: |  |  | Lgap = | 3926.9908 | mm
B.2 | Fs(Z): Bolt Axial Force as a function of the shell pull
[8 empty] | Z [kN]: | -895.6573 | -869.2233 | -842.7892 | -816.3552 | -789.9211 | -763.4871 | -737.053 | -710.619 | -684.1849 | -657.7509 | -631.3168 | -604.8828 | -578.4487 | -552.0147 | -525.5806 | -499.1466 | -472.7125 | -446.2785 | -419.8444 | -393.4104 | -366.9763 | -340.5423 | -314.1082 | -287.6742 | -261.2401 | -234.8061 | -208.372 | -181.938 | -155.5039 | -129.0699 | -102.6358 | -76.2018 | -49.7677 | -23.3337 | 3.1004 | 29.5344 | 55.9685 | 82.4025 | 108.8366 | 135.2706 | 161.7047 | 188.1387 | 214.5728 | 241.0068 | 267.4409 | 293.8749 | 320.309 | 346.743 | 373.1771 | 399.6111 | 426.0452 | 452.4792 | 478.9133 | 505.3473 | 531.7814 | 558.2154 | 584.6495 | 611.0835 | 637.5176 | 663.9516 | 690.3857 | 716.8197 | 743.2538 | 769.6879 | 796.1219 | 822.556 | 848.99 | 875.4241 | 901.8581 | 928.2922 | 954.7262 | 981.1603 | 1007.5943 | 1034.0284 | 1060.4624 | 1086.8965 | 1113.3305 | 1139.7646 | 1166.1986 | 1192.6327 | 1219.0667 | 1245.5008 | 1271.9348 | 1298.3689 | 1324.8029 | 1351.237 | 1377.671 | 1404.1051 | 1430.5391 | 1456.9732 | 1483.4072 | 1509.8413 | 1536.2753 | 1562.7094 | 1589.1434 | 1615.5775 | 1642.0115 | 1668.4456 | 1694.8796 | 1721.3137
[8 empty] | Fs [kN}: | 2791.0973 | 2791.0973 | 2791.099 | 2791.1197 | 2791.1638 | 2791.2313 | 2791.3221 | 2791.4362 | 2791.5738 | 2791.7347 | 2791.919 | 2792.1266 | 2792.3576 | 2792.612 | 2792.8897 | 2793.1908 | 2793.5153 | 2793.8631 | 2794.2343 | 2794.6289 | 2795.0468 | 2795.4881 | 2795.9527 | 2796.4408 | 2796.9521 | 2797.4869 | 2798.045 | 2798.6265 | 2799.2314 | 2799.8596 | 2800.6135 | 2801.7178 | 2803.1807 | 2805.0021 | 2807.182 | 2809.7204 | 2812.6172 | 2815.8726 | 2819.4864 | 2823.4588 | 2827.7896 | 2832.479 | 2837.5268 | 2842.9332 | 2848.698 | 2854.8213 | 2861.3032 | 2868.1435 | 2875.3423 | 2882.8996 | 2890.8154 | 2899.0897 | 2907.7225 | 2916.7138 | 2926.0636 | 2935.7719 | 2945.8387 | 2956.264 | 2967.0478 | 2978.1901 | 2989.6908 | 3001.5501 | 3013.7679 | 3026.3441 | 3039.2789 | 3052.5721 | 3066.2239 | 3080.2341 | 3094.6029 | 3109.3301 | 3124.4158 | 3139.8601 | 3155.6628 | 3171.824 | 3188.3437 | 3205.2219 | 3222.4586 | 3240.0538 | 3258.0076 | 3276.3197 | 3294.9904 | 3314.0196 | 3333.4073 | 3353.1535 | 3373.2582 | 3393.7214 | 3414.543 | 3435.7232 | 3457.2618 | 3479.159 | 3501.4147 | 3524.0288 | 3547.0015 | 3570.3326 | 3594.0222 | 3618.0704 | 3642.477 | 3667.2421 | 3692.3658 | 3717.8479
[8 empty] | Ms [N·m}: | -119.3189 | -119.3189 | -119.2997 | -119.0718 | -118.5869 | -117.845 | -116.846 | -115.5899 | -114.0769 | -112.3068 | -110.2796 | -107.9954 | -105.4542 | -102.656 | -99.6007 | -96.2883 | -92.719 | -88.8926 | -84.8091 | -80.4686 | -75.8711 | -71.0165 | -65.9049 | -60.5363 | -54.9106 | -49.0279 | -42.8881 | -36.4914 | -29.8375 | -22.9267 | -15.4111 | -6.527 | 3.7529 | 15.4286 | 28.5 | 42.9673 | 58.8302 | 76.089 | 94.7435 | 114.7938 | 136.2399 | 159.0817 | 183.3193 | 208.9527 | 235.9818 | 264.4068 | 294.2275 | 325.4439 | 358.0561 | 392.0641 | 427.4679 | 464.2675 | 502.4628 | 542.0539 | 583.0407 | 625.4233 | 669.2017 | 714.3759 | 760.9458 | 808.9115 | 858.273 | 909.0303 | 961.1833 | 1014.7321 | 1069.6766 | 1126.017 | 1183.7531 | 1242.8849 | 1303.4126 | 1365.336 | 1428.6552 | 1493.3701 | 1559.4809 | 1626.9874 | 1695.8896 | 1766.1877 | 1837.8815 | 1910.971 | 1985.4564 | 2061.3375 | 2138.6144 | 2217.2871 | 2297.3555 | 2378.8197 | 2461.6797 | 2545.9354 | 2631.5869 | 2718.6342 | 2807.0773 | 2896.9161 | 2988.1507 | 3080.7811 | 3174.8072 | 3270.2291 | 3367.0468 | 3465.2602 | 3564.8695 | 3665.8745 | 3768.2752 | 3872.0717
B.2.1 | Reference points |  |  |  | Z [kN] | Fs [kN]
a) | Point 1: flange segment at rest |  |  |  | -123.2917 | 2800
b) | Point 2: flange at ultimate limit state |  |  |  | 1639.3464 | 3640
c) | Point 3: flange at small deformations |  |  |  | 128.5548 | 2822.4156
d) | Point 4: gap completely closed |  |  |  | -853.007 | 2791.0973
B.2.2 | Polynomial coefficients |  |  | c0 | c1 | c2
a) | Tensile zone (Z > Z1): |  |  | 2806907.7524 | 0.087655 | 2.5652e-07
b) | Compressive zone (Z4 < Z < Z1): |  |  | 2803262.5287 | 0.028523 | 1.6719e-08
c) | Closed gap zone (Z < Z4): |  |  | 2791097.2778 | 0 | 0
B.3 | Ms(Z): Bolt Bending Moment as a function of the shell pull
B.3.1 | Reference points |  |  |  | Z [kN] | Ms [N·m]
a) | Point 1: flange segment at rest |  |  |  | -123.2917 | -21.3818
b) | Point 2: flange at ultimate limit state |  |  |  | 1639.3464 | 3554.7633
c) | Point 3: flange at small deformations |  |  |  | 128.5548 | 109.5676
d) | Point 4: gap completely closed |  |  |  | -853.007 | -119.3189
B.3.2 | Polynomial coefficients |  |  | c0 | c1 | c2
a) | Tensile zone (Z > Z1): |  |  | 26.8947 | 0.0005147 | 9.9875e-10
b) | Compressive zone (Z4 < Z < Z1): |  |  | 14.5087 | 0.00031378 | 1.8392e-10
c) | Closed gap zone (Z < Z4): |  |  | -119.3189 | 0 | 0
B.4 | Model Internal Parameters
B.4.1 | Gap height probability distribution
a) | Local flatness tolerance of the flange: |  |  | utol,1m = | 1.4 | mm/m
b) | Mean gap height: |  |  | kmean = | 0.74253 | mm
c) | Coefficient of variation: |  |  | COVk = | 0.63575 | -
B.4.1 | Gap Stiffness
a) | Initial shell stiffness factor: |  |  | kfac = | 2.0854 | -
b) | Initial shell stiffness: |  |  | kshell,ini = | 2205.3061 | kN/mm/m
c) | Flange cross-section area in circumferential direction: |  |  | Acf = | 87000 | mm²
d) | Flange moment of inertia in circumferential direction: |  |  | Icf = | 290000000 | mm4
e) | Flange stiffness: |  |  | kfl = | 95.7522 | kN/mm/m
f) | Stiffness correction factor: |  |  | ftot = | 2 | -
g) | Gap stiffness: |  |  | kgap,tot = | 4602.1166 | kN/mm/m
B.4.2 | Stiffness correction factor
a) | Displacement in the ultimate prying state: |  |  | u = | 0.62412 | mm
b) | Segment stiffness: |  |  | kseg = | 16622.1246 | kN/mm/m
c) | Stiffness correction factor: |  |  | αk = | 1.2769 | -
B.4.3 | Determination of ULS point P2
a) | Ideal shell force at tensile ULS: |  |  | Z0 = | 2013.5972 | kN
c) | Force necessary to neutralize the flange tilt: |  |  | Δzgap,inclination = | 0 | kN
d) | Shell force at closed gap: |  |  | ΔZgap = | -729.7153 | kN
e) | Total force necessary to neutralize the gap: |  |  | ΔZgap,tot = | -729.7153 | kN
B.4.4 | Determination of small displacements point P3
a) | Fs polynomial initial slope: |  |  | χini,mod = | 0.089005 | -
B.4.5 | Bolt | [5 empty] | i = | SK | 1 | Gew | G | M | Tot
a) | Bolt axial stiffness: |  |  | CS = | 1710.534 | kN/mm | δi = | [5 empty] | 0.00058461 | mm/kN
b) | Bolt bending stiffness: |  |  | CMs = | 600.8578 | kN·m/rad | βi = | 94.735 | 780.973 | 452.98 | 139.38 | 75.788 | 1664.2874 | rad/(GN·m)
c) | Bolt stress area: |  |  | As = | 4344.0538 | mm² |  | 94.7 | 781 | 453 | 139 | 75.8
B.4.6 | Miscellaneous
a) | Gap angle: |  |  | αGap = | 60 | °
b) | Reduced prying distance: |  |  | a' = | 225.5539 | mm
c) | Empirical prying distance: |  |  | a* = | 90.2216 | mm
d) | Shell second moment of area: |  |  | Itg = | 129398710.7429 | mm4
e) | Clamped parts stiffness: |  |  | CD = | 10310.0002 | kN/mm
f) | Fs polynomial true initial slope: |  |  | χini,true = | 0.024401 | -
g) | Ms polynomial true initial slope: |  |  | χini,true,M = | 0.26843 | -
B.4.7 | Fatigue
a) | Cumulated damage: |  |  | D = | 7.5676 | -

## PyFlange_Gap90deg
| A4 Excel Calculation Template |  |  |  | ver. | 1.5
Describe here the template. This text should provide the user with instruction about how to use the template.
version | description |  | date | author | checker | approver
C | Flange Segment Analytical Model for 90° gap size
| Project number: | SP2200052
| Client: | Stichting GROW
| Project name: | Bolt and Beautiful
| Subject: | Flange Segment Analytical Model for 90° gap size
| Revision: | 0.10
| Date: | 2024-05-20
C.1 | Flange Segment Parameters
C.1.1 | Flange Parameters
a) | Distance between inner face of the flange and center of the bolt hole: |  |  | a = | 232.5 | mm
b) | Distance between center of the bolt hole and center-line of the shell: |  |  | b = | 166.5 | mm
b) | Shell thickness: |  |  | s = | 72 | mm
c) | Flange thickness: |  |  | t = | 200 | mm
d) | Central angle of the flange segment: |  |  | α = | 3 | °
e) | Shell outer radius of curvature: |  |  | R = | 3750 | mm
f) | Segment force without external load: |  |  | Zdw = | -123.2917 | kN
g) | Flange modulus of elasticity: |  |  | E = | 210 | GPa
h) | Flange shear modulus: |  |  | G = | 80.77 | GPa
C.1.2 | Bolt parameters
a) | Bolt nominal diameter: |  |  |  | M80
b) | Bolt nominal diameter: |  |  | Dn = | 80 | mm
c) | Bolt shank diameter: |  |  | Dsh = | 76.1 | mm
d) | Bolt shank length: |  |  | Lsh = | 0.27 | mm
e) | Bolt thread pitch: |  |  | P = | 6 | mm
f) | Bolt material yield stress: |  |  | fy = | 900 | MPa
g) | Bolt material ultimate tensile stress: |  |  | fu = | 1000 | MPa
h) | Bolt modulus of elasticity: |  |  | E = | 210 | GPa
i) | Bolt pretension: |  |  | Fv = | 2800 | kN
j) | Bolt hole diameter: |  |  | Do = | 86 | mm
k) | Washer diameter: |  |  | Dw = | 140 | mm
C.1.3 | Gap parameters
a) | Gap height: |  |  | ugap = | 2.6525 | mm
b) | Gap length: |  |  | Lgap = | 5890.4862 | mm
C.2 | Fs(Z): Bolt Axial Force as a function of the shell pull
[8 empty] | Z [kN]: | -978.4627 | -953.3836 | -928.3045 | -903.2254 | -878.1464 | -853.0673 | -827.9882 | -802.9091 | -777.8301 | -752.751 | -727.6719 | -702.5928 | -677.5137 | -652.4347 | -627.3556 | -602.2765 | -577.1974 | -552.1184 | -527.0393 | -501.9602 | -476.8811 | -451.8021 | -426.723 | -401.6439 | -376.5648 | -351.4857 | -326.4067 | -301.3276 | -276.2485 | -251.1694 | -226.0904 | -201.0113 | -175.9322 | -150.8531 | -125.774 | -100.695 | -75.6159 | -50.5368 | -25.4577 | -0.37866 | 24.7004 | 49.7795 | 74.8586 | 99.9376 | 125.0167 | 150.0958 | 175.1749 | 200.254 | 225.333 | 250.4121 | 275.4912 | 300.5703 | 325.6493 | 350.7284 | 375.8075 | 400.8866 | 425.9657 | 451.0447 | 476.1238 | 501.2029 | 526.282 | 551.361 | 576.4401 | 601.5192 | 626.5983 | 651.6773 | 676.7564 | 701.8355 | 726.9146 | 751.9937 | 777.0727 | 802.1518 | 827.2309 | 852.31 | 877.389 | 902.4681 | 927.5472 | 952.6263 | 977.7054 | 1002.7844 | 1027.8635 | 1052.9426 | 1078.0217 | 1103.1007 | 1128.1798 | 1153.2589 | 1178.338 | 1203.417 | 1228.4961 | 1253.5752 | 1278.6543 | 1303.7334 | 1328.8124 | 1353.8915 | 1378.9706 | 1404.0497 | 1429.1287 | 1454.2078 | 1479.2869 | 1504.366
[8 empty] | Fs [kN}: | 2793.1392 | 2793.1392 | 2793.1393 | 2793.1478 | 2793.1695 | 2793.2044 | 2793.2524 | 2793.3137 | 2793.3882 | 2793.4759 | 2793.5767 | 2793.6908 | 2793.8181 | 2793.9586 | 2794.1123 | 2794.2791 | 2794.4592 | 2794.6525 | 2794.859 | 2795.0787 | 2795.3116 | 2795.5576 | 2795.8169 | 2796.0894 | 2796.3751 | 2796.674 | 2796.9861 | 2797.3113 | 2797.6498 | 2798.0015 | 2798.3664 | 2798.7445 | 2799.1358 | 2799.5403 | 2799.9579 | 2800.555 | 2801.5728 | 2803.0133 | 2804.8765 | 2807.1624 | 2809.871 | 2813.0023 | 2816.5563 | 2820.533 | 2824.9324 | 2829.7545 | 2834.9992 | 2840.6667 | 2846.7569 | 2853.2698 | 2860.2053 | 2867.5636 | 2875.3446 | 2883.5482 | 2892.1746 | 2901.2236 | 2910.6954 | 2920.5898 | 2930.907 | 2941.6468 | 2952.8094 | 2964.3946 | 2976.4026 | 2988.8332 | 3001.6866 | 3014.9626 | 3028.6613 | 3042.7828 | 3057.3269 | 3072.2937 | 3087.6832 | 3103.4955 | 3119.7304 | 3136.388 | 3153.4683 | 3170.9713 | 3188.897 | 3207.2455 | 3226.0166 | 3245.2104 | 3264.8269 | 3284.8661 | 3305.328 | 3326.2126 | 3347.5199 | 3369.2499 | 3391.4025 | 3413.9779 | 3436.976 | 3460.3968 | 3484.2403 | 3508.5065 | 3533.1953 | 3558.3069 | 3583.8412 | 3609.7981 | 3636.1778 | 3662.9802 | 3690.2052 | 3717.853
[8 empty] | Ms [N·m}: | -124.9714 | -124.9714 | -124.9694 | -124.8434 | -124.5211 | -124.0025 | -123.2877 | -122.3766 | -121.2692 | -119.9656 | -118.4657 | -116.7695 | -114.8771 | -112.7884 | -110.5034 | -108.0221 | -105.3446 | -102.4709 | -99.4008 | -96.1345 | -92.672 | -89.0131 | -85.158 | -81.1066 | -76.859 | -72.4151 | -67.7749 | -62.9385 | -57.9058 | -52.6768 | -47.2515 | -41.63 | -35.8123 | -29.7982 | -23.5879 | -16.593 | -7.9594 | 2.3199 | 14.245 | 27.8157 | 43.0323 | 59.8945 | 78.4025 | 98.5562 | 120.3556 | 143.8008 | 168.8917 | 195.6284 | 224.0108 | 254.0389 | 285.7127 | 319.0323 | 353.9976 | 390.6087 | 428.8655 | 468.768 | 510.3162 | 553.5102 | 598.3499 | 644.8354 | 692.9666 | 742.7435 | 794.1662 | 847.2345 | 901.9487 | 958.3085 | 1016.3141 | 1075.9654 | 1137.2625 | 1200.2053 | 1264.7938 | 1331.0281 | 1398.9081 | 1468.4338 | 1539.6053 | 1612.4225 | 1686.8854 | 1762.994 | 1840.7484 | 1920.1486 | 2001.1944 | 2083.886 | 2168.2234 | 2254.2064 | 2341.8352 | 2431.1098 | 2522.03 | 2614.596 | 2708.8078 | 2804.6652 | 2902.1684 | 3001.3174 | 3102.112 | 3204.5525 | 3308.6386 | 3414.3705 | 3521.7481 | 3630.7714 | 3741.4405 | 3853.7553
C.2.1 | Reference points |  |  |  | Z [kN] | Fs [kN]
a) | Point 1: flange segment at rest |  |  |  | -123.2917 | 2800
b) | Point 2: flange at ultimate limit state |  |  |  | 1432.7295 | 3640
c) | Point 3: flange at small deformations |  |  |  | 119.7051 | 2823.9653
d) | Point 4: gap completely closed |  |  |  | -931.8692 | 2793.1392
C.2.2 | Polynomial coefficients |  |  | c0 | c1 | c2
a) | Tensile zone (Z > Z1): |  |  | 2807200.1904 | 0.099829 | 3.3603e-07
b) | Compressive zone (Z4 < Z < Z1): |  |  | 2802251.7821 | 0.019558 | 1.0494e-08
c) | Closed gap zone (Z < Z4): |  |  | 2793139.1922 | 0 | 0
C.3 | Ms(Z): Bolt Bending Moment as a function of the shell pull
C.3.1 | Reference points |  |  |  | Z [kN] | Ms [N·m]
a) | Point 1: flange segment at rest |  |  |  | -123.2917 | -22.9625
b) | Point 2: flange at ultimate limit state |  |  |  | 1432.7295 | 3537.3
c) | Point 3: flange at small deformations |  |  |  | 119.7051 | 115.6013
d) | Point 4: gap completely closed |  |  |  | -931.8692 | -124.9714
C.3.2 | Polynomial coefficients |  |  | c0 | c1 | c2
a) | Tensile zone (Z > Z1): |  |  | 28.0333 | 0.00057492 | 1.3083e-09
b) | Compressive zone (Z4 < Z < Z1): |  |  | 10.5178 | 0.00029079 | 1.5603e-10
c) | Closed gap zone (Z < Z4): |  |  | -124.9714 | 0 | 0
C.4 | Model Internal Parameters
C.4.1 | Gap height probability distribution
a) | Local flatness tolerance of the flange: |  |  | utol,1m = | 1.4 | mm/m
b) | Mean gap height: |  |  | kmean = | 1.3644 | mm
c) | Coefficient of variation: |  |  | COVk = | 0.49936 | -
C.4.1 | Gap Stiffness
a) | Initial shell stiffness factor: |  |  | kfac = | 2.4781 | -
b) | Initial shell stiffness: |  |  | kshell,ini = | 1237.2238 | kN/mm/m
c) | Flange cross-section area in circumferential direction: |  |  | Acf = | 87000 | mm²
d) | Flange moment of inertia in circumferential direction: |  |  | Icf = | 290000000 | mm4
e) | Flange stiffness: |  |  | kfl = | 19.1941 | kN/mm/m
f) | Stiffness correction factor: |  |  | ftot = | 2.5 | -
g) | Gap stiffness: |  |  | kgap,tot = | 3141.0447 | kN/mm/m
C.4.2 | Stiffness correction factor
a) | Displacement in the ultimate prying state: |  |  | u = | 0.62412 | mm
b) | Segment stiffness: |  |  | kseg = | 16622.1246 | kN/mm/m
c) | Stiffness correction factor: |  |  | αk = | 1.189 | -
C.4.3 | Determination of ULS point P2
a) | Ideal shell force at tensile ULS: |  |  | Z0 = | 2013.5972 | kN
c) | Force necessary to neutralize the flange tilt: |  |  | Δzgap,inclination = | 0 | kN
d) | Shell force at closed gap: |  |  | ΔZgap = | -808.5775 | kN
e) | Total force necessary to neutralize the gap: |  |  | ΔZgap,tot = | -808.5775 | kN
C.4.4 | Determination of small displacements point P3
a) | Fs polynomial initial slope: |  |  | χini,mod = | 0.098624 | -
C.4.5 | Bolt | [5 empty] | i = | SK | 1 | Gew | G | M | Tot
a) | Bolt axial stiffness: |  |  | CS = | 1710.534 | kN/mm | δi = | [5 empty] | 0.00058461 | mm/kN
b) | Bolt bending stiffness: |  |  | CMs = | 600.8578 | kN·m/rad | βi = | 94.735 | 780.973 | 452.98 | 139.38 | 75.788 | 1664.2874 | rad/(GN·m)
c) | Bolt stress area: |  |  | As = | 4344.0538 | mm² |  | 94.7 | 781 | 453 | 139 | 75.8
C.4.6 | Miscellaneous
a) | Gap angle: |  |  | αGap = | 90 | °
b) | Reduced prying distance: |  |  | a' = | 225.5539 | mm
c) | Empirical prying distance: |  |  | a* = | 90.2216 | mm
d) | Shell second moment of area: |  |  | Itg = | 129398710.7429 | mm4
e) | Clamped parts stiffness: |  |  | CD = | 10310.0002 | kN/mm
f) | Fs polynomial true initial slope: |  |  | χini,true = | 0.01697 | -
g) | Ms polynomial true initial slope: |  |  | χini,true,M = | 0.25232 | -
C.4.7 | Fatigue
a) | Cumulated damage: |  |  | D = | 16.9405 | -

## PyFlange_Gap120deg
| A4 Excel Calculation Template |  |  |  | ver. | 1.5
Describe here the template. This text should provide the user with instruction about how to use the template.
version | description |  | date | author | checker | approver
D | Flange Segment Analytical Model for 120° gap size
| Project number: | SP2200052
| Client: | Stichting GROW
| Project name: | Bolt and Beautiful
| Subject: | Flange Segment Analytical Model for 120° gap size
| Revision: | 0.10
| Date: | 2024-05-20
D.1 | Flange Segment Parameters
D.1.1 | Flange Parameters
a) | Distance between inner face of the flange and center of the bolt hole: |  |  | a = | 232.5 | mm
b) | Distance between center of the bolt hole and center-line of the shell: |  |  | b = | 166.5 | mm
b) | Shell thickness: |  |  | s = | 72 | mm
c) | Flange thickness: |  |  | t = | 200 | mm
d) | Central angle of the flange segment: |  |  | α = | 3 | °
e) | Shell outer radius of curvature: |  |  | R = | 3750 | mm
f) | Segment force without external load: |  |  | Zdw = | -123.2917 | kN
g) | Flange modulus of elasticity: |  |  | E = | 210 | GPa
h) | Flange shear modulus: |  |  | G = | 80.77 | GPa
D.1.2 | Bolt parameters
a) | Bolt nominal diameter: |  |  |  | M80
b) | Bolt nominal diameter: |  |  | Dn = | 80 | mm
c) | Bolt shank diameter: |  |  | Dsh = | 76.1 | mm
d) | Bolt shank length: |  |  | Lsh = | 0.27 | mm
e) | Bolt thread pitch: |  |  | P = | 6 | mm
f) | Bolt material yield stress: |  |  | fy = | 900 | MPa
g) | Bolt material ultimate tensile stress: |  |  | fu = | 1000 | MPa
h) | Bolt modulus of elasticity: |  |  | E = | 210 | GPa
i) | Bolt pretension: |  |  | Fv = | 2800 | kN
j) | Bolt hole diameter: |  |  | Do = | 86 | mm
k) | Washer diameter: |  |  | Dw = | 140 | mm
D.1.3 | Gap parameters
a) | Gap height: |  |  | ugap = | 3.9553 | mm
b) | Gap length: |  |  | Lgap = | 7853.9816 | mm
D.2 | Fs(Z): Bolt Axial Force as a function of the shell pull
[8 empty] | Z [kN]: | -942.6964 | -918.4372 | -894.178 | -869.9188 | -845.6595 | -821.4003 | -797.1411 | -772.8818 | -748.6226 | -724.3634 | -700.1041 | -675.8449 | -651.5857 | -627.3264 | -603.0672 | -578.808 | -554.5487 | -530.2895 | -506.0303 | -481.7711 | -457.5118 | -433.2526 | -408.9934 | -384.7341 | -360.4749 | -336.2157 | -311.9564 | -287.6972 | -263.438 | -239.1787 | -214.9195 | -190.6603 | -166.4011 | -142.1418 | -117.8826 | -93.6234 | -69.3641 | -45.1049 | -20.8457 | 3.4136 | 27.6728 | 51.932 | 76.1913 | 100.4505 | 124.7097 | 148.9689 | 173.2282 | 197.4874 | 221.7466 | 246.0059 | 270.2651 | 294.5243 | 318.7836 | 343.0428 | 367.302 | 391.5613 | 415.8205 | 440.0797 | 464.339 | 488.5982 | 512.8574 | 537.1166 | 561.3759 | 585.6351 | 609.8943 | 634.1536 | 658.4128 | 682.672 | 706.9313 | 731.1905 | 755.4497 | 779.709 | 803.9682 | 828.2274 | 852.4866 | 876.7459 | 901.0051 | 925.2643 | 949.5236 | 973.7828 | 998.042 | 1022.3013 | 1046.5605 | 1070.8197 | 1095.079 | 1119.3382 | 1143.5974 | 1167.8566 | 1192.1159 | 1216.3751 | 1240.6343 | 1264.8936 | 1289.1528 | 1313.412 | 1337.6713 | 1361.9305 | 1386.1897 | 1410.449 | 1434.7082 | 1458.9674
[8 empty] | Fs [kN}: | 2796.4321 | 2796.4321 | 2796.4322 | 2796.4368 | 2796.4483 | 2796.4669 | 2796.4924 | 2796.525 | 2796.5645 | 2796.6111 | 2796.6646 | 2796.7252 | 2796.7927 | 2796.8673 | 2796.9488 | 2797.0374 | 2797.1329 | 2797.2355 | 2797.345 | 2797.4616 | 2797.5851 | 2797.7157 | 2797.8533 | 2797.9978 | 2798.1494 | 2798.3079 | 2798.4735 | 2798.6461 | 2798.8256 | 2799.0122 | 2799.2058 | 2799.4063 | 2799.6139 | 2799.8284 | 2800.0604 | 2800.5911 | 2801.5466 | 2802.927 | 2804.7322 | 2806.9623 | 2809.6172 | 2812.697 | 2816.2017 | 2820.1312 | 2824.4856 | 2829.2648 | 2834.4689 | 2840.0979 | 2846.1517 | 2852.6303 | 2859.5339 | 2866.8622 | 2874.6155 | 2882.7936 | 2891.3965 | 2900.4243 | 2909.877 | 2919.7545 | 2930.0569 | 2940.7841 | 2951.9362 | 2963.5131 | 2975.5149 | 2987.9416 | 3000.7931 | 3014.0695 | 3027.7707 | 3041.8968 | 3056.4478 | 3071.4236 | 3086.8242 | 3102.6497 | 3118.9001 | 3135.5753 | 3152.6754 | 3170.2004 | 3188.1502 | 3206.5248 | 3225.3244 | 3244.5487 | 3264.198 | 3284.272 | 3304.771 | 3325.6948 | 3347.0435 | 3368.817 | 3391.0153 | 3413.6386 | 3436.6867 | 3460.1596 | 3484.0574 | 3508.3801 | 3533.1276 | 3558.3 | 3583.8972 | 3609.9193 | 3636.3662 | 3663.238 | 3690.5347 | 3718.2562
[8 empty] | Ms [N·m}: | -114.7089 | -114.7089 | -114.707 | -114.5918 | -114.2993 | -113.8295 | -113.1825 | -112.3581 | -111.3564 | -110.1774 | -108.8212 | -107.2876 | -105.5767 | -103.6885 | -101.623 | -99.3802 | -96.9601 | -94.3627 | -91.588 | -88.636 | -85.5067 | -82.2001 | -78.7162 | -75.055 | -71.2165 | -67.2007 | -63.0076 | -58.6371 | -54.0894 | -49.3644 | -44.4621 | -39.3825 | -34.1255 | -28.6913 | -23.0431 | -16.1865 | -7.6758 | 2.489 | 14.308 | 27.7811 | 42.9083 | 59.6897 | 78.1252 | 98.2149 | 119.9587 | 143.3567 | 168.4088 | 195.115 | 223.4754 | 253.4899 | 285.1585 | 318.4813 | 353.4583 | 390.0893 | 428.3746 | 468.3139 | 509.9074 | 553.1551 | 598.0568 | 644.6128 | 692.8228 | 742.687 | 794.2054 | 847.3779 | 902.2045 | 958.6853 | 1016.8202 | 1076.6092 | 1138.0524 | 1201.1497 | 1265.9012 | 1332.3068 | 1400.3666 | 1470.0805 | 1541.4485 | 1614.4707 | 1689.147 | 1765.4775 | 1843.462 | 1923.1008 | 2004.3937 | 2087.3407 | 2171.9419 | 2258.1972 | 2346.1066 | 2435.6702 | 2526.8879 | 2619.7598 | 2714.2858 | 2810.4659 | 2908.3002 | 3007.7886 | 3108.9312 | 3211.7279 | 3316.1788 | 3422.2838 | 3530.0429 | 3639.4562 | 3750.5236 | 3863.2451
D.2.1 | Reference points |  |  |  | Z [kN] | Fs [kN]
a) | Point 1: flange segment at rest |  |  |  | -123.2917 | 2800
b) | Point 2: flange at ultimate limit state |  |  |  | 1389.4928 | 3640
c) | Point 3: flange at small deformations |  |  |  | 112.9012 | 2822.313
d) | Point 4: gap completely closed |  |  |  | -897.8061 | 2796.4321
D.2.2 | Polynomial coefficients |  |  | c0 | c1 | c2
a) | Tensile zone (Z > Z1): |  |  | 2806622.7972 | 0.09822 | 3.6096e-07
b) | Compressive zone (Z4 < Z < Z1): |  |  | 2801226.3177 | 0.01068 | 5.9477e-09
c) | Closed gap zone (Z < Z4): |  |  | 2796432.1318 | 0 | 0
D.3 | Ms(Z): Bolt Bending Moment as a function of the shell pull
D.3.1 | Reference points |  |  |  | Z [kN] | Ms [N·m]
a) | Point 1: flange segment at rest |  |  |  | -123.2917 | -24.3463
b) | Point 2: flange at ultimate limit state |  |  |  | 1389.4928 | 3544.843
c) | Point 3: flange at small deformations |  |  |  | 112.9012 | 109.168
d) | Point 4: gap completely closed |  |  |  | -897.8061 | -114.7089
D.3.2 | Polynomial coefficients |  |  | c0 | c1 | c2
a) | Tensile zone (Z > Z1): |  |  | 25.7852 | 0.00057988 | 1.4054e-09
b) | Compressive zone (Z4 < Z < Z1): |  |  | 6.7123 | 0.00027048 | 1.5064e-10
c) | Closed gap zone (Z < Z4): |  |  | -114.7089 | 0 | 0
D.4 | Model Internal Parameters
D.4.1 | Gap height probability distribution
a) | Local flatness tolerance of the flange: |  |  | utol,1m = | 1.4 | mm/m
b) | Mean gap height: |  |  | kmean = | 2.1533 | mm
c) | Coefficient of variation: |  |  | COVk = | 0.44426 | -
D.4.1 | Gap Stiffness
a) | Initial shell stiffness factor: |  |  | kfac = | 2.8708 | -
b) | Initial shell stiffness: |  |  | kshell,ini = | 800.987 | kN/mm/m
c) | Flange cross-section area in circumferential direction: |  |  | Acf = | 87000 | mm²
d) | Flange moment of inertia in circumferential direction: |  |  | Icf = | 290000000 | mm4
e) | Flange stiffness: |  |  | kfl = | 6.1048 | kN/mm/m
f) | Stiffness correction factor: |  |  | ftot = | 2.5 | -
g) | Gap stiffness: |  |  | kgap,tot = | 2017.7295 | kN/mm/m
D.4.2 | Stiffness correction factor
a) | Displacement in the ultimate prying state: |  |  | u = | 0.62412 | mm
b) | Segment stiffness: |  |  | kseg = | 16622.1246 | kN/mm/m
c) | Stiffness correction factor: |  |  | αk = | 1.1214 | -
D.4.3 | Determination of ULS point P2
a) | Ideal shell force at tensile ULS: |  |  | Z0 = | 2013.5972 | kN
c) | Force necessary to neutralize the flange tilt: |  |  | Δzgap,inclination = | 0 | kN
d) | Shell force at closed gap: |  |  | ΔZgap = | -774.5145 | kN
e) | Total force necessary to neutralize the gap: |  |  | ΔZgap,tot = | -774.5145 | kN
D.4.4 | Determination of small displacements point P3
a) | Fs polynomial initial slope: |  |  | χini,mod = | 0.094469 | -
D.4.5 | Bolt | [5 empty] | i = | SK | 1 | Gew | G | M | Tot
a) | Bolt axial stiffness: |  |  | CS = | 1710.534 | kN/mm | δi = | [5 empty] | 0.00058461 | mm/kN
b) | Bolt bending stiffness: |  |  | CMs = | 600.8578 | kN·m/rad | βi = | 94.735 | 780.973 | 452.98 | 139.38 | 75.788 | 1664.2874 | rad/(GN·m)
c) | Bolt stress area: |  |  | As = | 4344.0538 | mm² |  | 94.7 | 781 | 453 | 139 | 75.8
D.4.6 | Miscellaneous
a) | Gap angle: |  |  | αGap = | 120 | °
b) | Reduced prying distance: |  |  | a' = | 225.5539 | mm
c) | Empirical prying distance: |  |  | a* = | 90.2216 | mm
d) | Shell second moment of area: |  |  | Itg = | 129398710.7429 | mm4
e) | Clamped parts stiffness: |  |  | CD = | 10310.0002 | kN/mm
f) | Fs polynomial true initial slope: |  |  | χini,true = | 0.0092132 | -
g) | Ms polynomial true initial slope: |  |  | χini,true,M = | 0.23334 | -
D.4.7 | Fatigue
a) | Cumulated damage: |  |  | D = | 20.3051 | -

## SGRE
1 | 2 | 3 | 4 | 5 | 6 | 7 | 8 | 9 | 10 | 11 | 12 | 13 | 14 | 15 | 16 | 17 | 18 | 19 | 20 | 21 | 22 | 23 | 24 | 25 | 26 | 27 | 28 | 29 | 30 | 31 | 32 | 33 | 34 | 35 | 36 | 37 | 38 | 39
| Collection of all (intermediate) values as calculated according to IEC 61400-6 AMD1:2024 | [6 empty] | Design cases | [20 empty] | Generate verification cases
| Geometry: | [18 empty] | Scaling factors used | [8 empty] | 7
[8 empty] | Inclination |  |  | 0 | deg |  | Damage calculation:
[8 empty] | Shape factor | 1.2 |  | 1 |  |  | DC | 50 |  |  |  |  | Mean factor | 1 | (applied only on mean values from Markov matrix) | [6 empty] | No | Case | Tilt | Shape | D | Type | Preload | Text
[8 empty] | Use interpolated stiffness |  |  | 1 |  |  | Size exp. | 0.1 |  |  |  |  | Range faktor | 1 | (applied only on range values from Markov matrix) | [6 empty] | 1 | 273 | 0 | 1 | 7500 | L | 2800 | Case_1_D7500_L_Tilt-0p00deg_ShapeFactor-1p00_Fv2800kN
[14 empty] | size factor ks | 0.88301 |  |  |  |  | Macro-geometric SCF | 1 | (applied on both mean and range from Markov matrix and on dead weight) | [6 empty] | 2 | 273 | 0.25 | 1 | 7500 | L | 2800 | Case_2_D7500_L_Tilt-0p25deg_ShapeFactor-1p00_Fv2800kN
[8 empty] | Bolt properties: | [5 empty] | DC_red | 40.1366 | (incl. safety factor) | [12 empty] | 3 | 273 | 0 | 1.2 | 7500 | L | 2800 | Case_3_D7500_L_Tilt-0p00deg_ShapeFactor-1p20_Fv2800kN
[8 empty] | Shank length |  | lsh | 270 | mm |  | m1 | 3 | [13 empty] | 4 | 265 | 0 | 1 | 4600 | L | 910 | Case_4_D4600_L_Tilt-0p00deg_ShapeFactor-1p00_Fv910kN
[8 empty] | Length of free loaded thread |  | lGew | 130 | mm |  | m2 | 5 | [13 empty] | 5 | 267 | 0 | 1 | 7500 | T | 928 | Case_5_D7500_T_Tilt-0p00deg_ShapeFactor-1p00_Fv928kN
[14 empty] | N_d | 2000000 |  |  |  |  | Loads used (incl. scaling factors) | [8 empty] | 6 | 267 | 0 | 1.5 | 7500 | T | 928 | Case_6_D7500_T_Tilt-0p00deg_ShapeFactor-1p50_Fv928kN
[8 empty] | Shank diameter |  | dsh | 76.103 | mm |  | Delta_sigma_d | 40.1366 | [13 empty] | 7 | 267 | 1 | 1.5 | 7500 | T | 928 | Case_7_D7500_T_Tilt-1p00deg_ShapeFactor-1p50_Fv928kN
[8 empty] | Pitch diameter |  | d2 | 76.103 | mm |  | safety factor loads | 1 |  |  |  |  | Range | Mean | Cycles
[8 empty] | Minor diameter |  | d3 | 72.639 | mm |  | safety factor material | 1.1 |  |  |  |  | [kNm] | [kNm] | [-]
[14 empty] | Bending reduction | 0.78 |  |  |  |  | 0.021692 | -279205 | 2954.02
[8 empty] | Stress area |  | As | 4344.0716 | mm² | [7 empty] | 0.021692 | -264602 | 308467
[20 empty] | 11752.7 | -264602 | 2660.49
[20 empty] | 23505.4 | -264602 | 432.4
[20 empty] | 58763.4 | -264602 | 0.12
[20 empty] | 0.021692 | -250000 | 1512860
[20 empty] | 11752.7 | -250000 | 94777.6
[20 empty] | 23505.4 | -250000 | 54087.8
[20 empty] | 35258 | -250000 | 25058.9
[20 empty] | 47010.7 | -250000 | 20490.2
| Equation | Symbol | Unit | Value | Comment |  |  | Equation | Symbol | Unit | 30° | 60° | 90° | 120° | [5 empty] | 58763.4 | -250000 | 4530.04
| 23 | Fp,C' |  |  | Simplified formula used, therefore not evaluated |  |  | 23 | Fp,C' | [5 empty] | Simplified formula used, therefore not evaluated |  |  |  |  | 82268.7 | -250000 | 1010.47
| 24 | DFpl | [kN] | 153.7407 | Simplified formula used, therefore not used directly (but reported here for info) |  |  | 24 | DFpl | [kN] | 153.7407 | 153.7407 | 153.7407 | 153.7407 | Simplified formula used, therefore not used directly (but reported here for info) |  |  |  |  | 0.021692 | -235398 | 4766510
|  | fy,b | [MPa] | 900 | Nominal yield strength (0.2% strain limit) for 10.9 bolts |  |  |  | fy,b | [MPa] | 900 | 900 | 900 | 900 | Nominal yield strength (0.2% strain limit) for 10.9 bolts |  |  |  |  | 11752.7 | -235398 | 418668
|  | AS | [mm²] | 4344.0716 | Stress area of bolt |  |  |  | AS | [mm²] | 4344.0716 | 4344.0716 | 4344.0716 | 4344.0716 | Stress area of bolt |  |  |  |  | 23505.4 | -235398 | 275957
| 25 | Fp,C' | [kN] | 2800 | Design value of preload, simplified formula |  |  | 25 | Fp,C' | [kN] | 2800 | 2800 | 2800 | 2800 | Design value of preload, simplified formula |  |  |  |  | 35258 | -235398 | 178983
|  | Fp,inst.,mean | [kN] | 3144.239 | Mean preload after installation |  |  |  | Fp,inst.,mean | [kN] | 3144.239 | 3144.239 | 3144.239 | 3144.239 | Mean preload after installation |  |  |  |  | 47010.7 | -235398 | 94597.7
|  | COVp | [-] | 0.03 | Coefficient of variation for preload |  |  |  | COVp | [-] | 0.03 | 0.03 | 0.03 | 0.03 | Coefficient of variation for preload |  |  |  |  | 58763.4 | -235398 | 35671
|  | Fp,mean | [kN] | 3074.8142 | Design preload averaged over 5 bolts (after installation, without preload losses) |  |  |  | Fp,mean | [kN] | 3074.8142 | 3074.8142 | 3074.8142 | 3074.8142 | Design preload averaged over 5 bolts (after installation, without preload losses) |  |  |  |  | 70516 | -235398 | 11586.8
| 26 | Fp,C' | [kN] | 0 | Design value capped to 90% Fp,C*: Yes |  |  | 26 | Fp,C' | [kN] | 0 | 0 | 0 | 0 | Design value capped to 90% Fp,C*: Yes |  |  |  |  | 82268.7 | -235398 | 5208.74
|  | dS | [m/N] | 5.8459e-10 |  |  |  |  | dS | [m/N] | 5.8459e-10 | 5.8459e-10 | 5.8459e-10 | 5.8459e-10 | [5 empty] | 94021.4 | -235398 | 2239.78
|  | dP | [m/N] | 9.6993e-11 |  |  |  |  | dP | [m/N] | 9.6993e-11 | 9.6993e-11 | 9.6993e-11 | 9.6993e-11 | [5 empty] | 117527 | -235398 | 287.27
|  | p | [-] | 0.14231 |  |  |  |  | p | [-] | 0.14231 | 0.14231 | 0.14231 | 0.14231 | [5 empty] | 0.021692 | -220795 | 6105160
| 27 | DFZ | [kN] | 48.86 |  |  |  | 27 | DFZ | [kN] | 48.86 | 48.86 | 48.86 | 48.86 | [5 empty] | 11752.7 | -220795 | 503946
|  | DFTsbw | [mm] | 500 |  |  |  |  | DFTsbw | [mm] | 500 | 500 | 500 | 500 | [5 empty] | 23505.4 | -220795 | 313991
| 28 | fZ,tot | [mm] | 33.3021 | Including 50% reduction, when re-tightening is assumed (only for tension tightening) |  |  | 28 | fZ,tot | [mm] | 33.3021 | 33.3021 | 33.3021 | 33.3021 | Including 50% reduction, when re-tightening is assumed (only for tension tightening) |  |  |  |  | 35258 | -220795 | 188669
| 29 | FS,loss | [kN] | 3323.2148 |  |  |  | 29 | FS,loss | [kN] | 3323.2148 | 3323.2148 | 3323.2148 | 3323.2148 | [5 empty] | 47010.7 | -220795 | 98045.6
| 30 | Mloss | [MNm] | 314.3235 | Note: S1 loads not included here, only FLS loads |  |  | 30 | Mloss | [MNm] | 314.3235 | 314.3235 | 314.3235 | 314.3235 | Note: S1 loads not included here, only FLS loads |  |  |  |  | 58763.4 | -220795 | 38534.5
| 31 | Mmax,FLS | [MNm] | 314.3235 |  |  |  | 31 | Mmax,FLS | [MNm] | 314.3235 | 314.3235 | 314.3235 | 314.3235 | [5 empty] | 70516 | -220795 | 20935.1
| 32 | Mmin,FLS | [MNm] | -294.1615 |  |  |  | 32 | Mmin,FLS | [MNm] | -294.1615 | -294.1615 | -294.1615 | -294.1615 | [5 empty] | 82268.7 | -220795 | 10236.2
|  | Zloss | [kN] | 1287.1661 |  |  |  |  | Zloss | [kN] | 1287.1661 | 1287.1661 | 1287.1661 | 1287.1661 | [5 empty] | 94021.4 | -220795 | 8208.97
| 33 | FU,D/Zloss | [-] |  | (valid in case L-Flange is calculated) |  |  | 33 | FU,D/Zloss | [-] |  |  |  |  | (valid in case L-Flange is calculated) |  |  |  |  | 105774 | -220795 | 2014.42
|  | aGap | [deg] | 90 |  |  |  |  | aGap | [deg] | 30 | 60 | 90 | 120 | [5 empty] | 117527 | -220795 | 2231.18
|  | LGap | [m] | 5.8905 | Gap length measured on outside diameter |  |  |  | LGap | [m] | 1.9635 | 3.927 | 5.8905 | 7.854 | Gap length measured on outside diameter |  |  |  |  | 129279 | -220795 | 234.77
|  | D | [m] | 7.5 |  |  |  |  | D | [m] | 7.5 | 7.5 | 7.5 | 7.5 | [5 empty] | 141032 | -220795 | 435.035
|  | utol,1m | [mm/m] | 1.4 |  |  |  |  | utol,1m | [mm/m] | 1.4 | 1.4 | 1.4 | 1.4 | [5 empty] | 0.021692 | -206193 | 8641950
| 34 | kmean | [mm] | 1.3644 |  |  |  | 34 | kmean | [mm] | 0.28774 | 0.74253 | 1.3644 | 2.1533 | [5 empty] | 11752.7 | -206193 | 766283
| 35 | COVk | [-] | 0.49936 |  |  |  | 35 | COVk | [-] | 1.2162 | 0.63575 | 0.49936 | 0.44426 | [5 empty] | 23505.4 | -206193 | 465255
|  | L30° | [m] | 1.9635 |  |  |  |  | L30° | [m] | 1.9635 | 1.9635 | 1.9635 | 1.9635 | [5 empty] | 35258 | -206193 | 279378
| 36 | utol,30° | [mm] | 1.9617 |  |  |  | 36 | utol,30° | [mm] | 1.9617 | 1.9617 | 1.9617 | 1.9617 | [5 empty] | 47010.7 | -206193 | 121399
| 37 | utol,360° | [mm] | 2.9426 |  |  |  | 37 | utol,360° | [mm] | 2.9426 | 2.9426 | 2.9426 | 2.9426 | [5 empty] | 58763.4 | -206193 | 43339.8
| 38 | sk |  | 0.47184 |  |  |  | 38 | sk |  | 0.95286 | 0.58263 | 0.47184 | 0.42441 | [5 empty] | 70516 | -206193 | 21144.7
| 39 | mk |  | 0.1994 |  |  |  | 39 | mk |  | -1.6997 | -0.46741 | 0.1994 | 0.67695 | [5 empty] | 82268.7 | -206193 | 8388.21
| 40 | p95 |  | 0.97553 |  |  |  | 40 | p95 |  | -0.13232 | 0.49095 | 0.97553 | 1.3751 | [5 empty] | 94021.4 | -206193 | 5720.34
| 41 | kdesign | [mm] | 2.6525 |  |  |  | 41 | kdesign | [mm] | 0.87602 | 1.6338 | 2.6525 | 3.9553 | [5 empty] | 105774 | -206193 | 8582.25
|  | kused | [mm] | 2.6525 | Gap value used for calculation |  |  |  | kused | [mm] | 0.87602 | 1.6338 | 2.6525 | 3.9553 | Gap value used for calculation |  |  |  |  | 117527 | -206193 | 8754.97
| 42 | k(l) |  |  | Gap shape formula |  |  | 42 | k(l) | [5 empty] | Gap shape formula |  |  |  |  | 129279 | -206193 | 1903.7
| 43 | Ds |  |  | Stress range formula |  |  | 43 | Ds | [5 empty] | Stress range formula |  |  |  |  | 141032 | -206193 | 1201.47
| 44 | FU,B | [5 empty] | 44 | FU,B | [10 empty] | 152785 | -206193 | 24.06
| 45 | FU,A | [5 empty] | 45 | FU,A | [10 empty] | 164537 | -206193 | 20.525
| 46 | FS(Z) |  |  | Summarized formula for bolt force curve |  |  | 46 | FS(Z) | [5 empty] | Summarized formula for bolt force curve |  |  |  |  | 0.021692 | -191591 | 10237400
|  | Z1 | [kN] | -123.2917 |  |  |  |  | Z1 | [kN] | -123.2917 | -123.2917 | -123.2917 | -123.2917 | [5 empty] | 11752.7 | -191591 | 831773
|  | FS,1 | [kN] | 2800 |  |  |  |  | FS,1 | [kN] | 2800 | 2800 | 2800 | 2800 | [5 empty] | 23505.4 | -191591 | 562096
|  | Z2 | [kN] | 1538.0237 |  |  |  |  | Z2 | [kN] | 1875.9933 | 1638.7811 | 1431.9852 | 1388.8248 | [5 empty] | 35258 | -191591 | 320654
|  | FS,2 | [kN] | 3500 |  |  |  |  | FS,2 | [kN] | 3640 | 3640 | 3640 | 3640 | [5 empty] | 47010.7 | -191591 | 148915
|  | Z3 | [kN] | 116.9191 |  |  |  |  | Z3 | [kN] | 160.0615 | 128.6063 | 119.752 | 112.9437 | [5 empty] | 58763.4 | -191591 | 60008.7
|  | FS,3 | [kN] | 2816.8336 |  |  |  |  | FS,3 | [kN] | 2828.8205 | 2822.458 | 2824.0115 | 2822.3559 | [5 empty] | 70516 | -191591 | 27871.5
|  | D0 |  | 567114327.4173 |  |  |  |  | D0 |  | 972081721.3835 | 670310083.2904 | 496024431.824 | 455764363.8816 | [5 empty] | 82268.7 | -191591 | 15172.4
|  | D1 |  | 140181.6657 |  |  |  |  | D1 |  | 180396.3698 | 172021.7022 | 166812.2072 | 164632.9351 | [5 empty] | 94021.4 | -191591 | 10481.9
|  | D2 |  | 40635766.5248 |  |  |  |  | D2 |  | 92239346.9747 | 58847324.7962 | 49595119.6943 | 44834498.9371 | [5 empty] | 105774 | -191591 | 5712.67
|  | a2 |  | 0.00024718 |  |  |  |  | a2 |  | 0.00018558 | 0.00025663 | 0.0003363 | 0.00036122 | [5 empty] | 117527 | -191591 | 3719.07
|  | a1 |  | 0.071654 |  |  |  |  | a1 |  | 0.094888 | 0.087791 | 0.099985 | 0.098372 | [5 empty] | 129279 | -191591 | 1780.09
|  | a0 |  | 2805.0769 |  |  |  |  | a0 |  | 2808.878 | 2806.9229 | 2807.2153 | 2806.6376 | [5 empty] | 141032 | -191591 | 1860.73
| 47 | DZgap | [kN] | 689.4284 |  |  |  | 47 | DZgap | [kN] | 833.8666 | 730.9203 | 809.9499 | 775.8395 | [5 empty] | 152785 | -191591 | 70.135
|  | Atg | [mm²] | 38818.8278 |  |  |  |  | Atg | [mm²] | 38818.8278 | 38818.8278 | 38818.8278 | 38818.8278 | [5 empty] | 164537 | -191591 | 5.3
|  | Itg | [mm4] | 129396092.749 |  |  |  |  | Itg | [mm4] | 129396092.749 | 129396092.749 | 129396092.749 | 129396092.749 | [5 empty] | 176290 | -191591 | 737.275
|  | Acf | [mm²] | 87000 |  |  |  |  | Acf | [mm²] | 87000 | 87000 | 87000 | 87000 | [5 empty] | 0.021692 | -176988 | 10528900
|  | Icf | [mm4] | 290000000 |  |  |  |  | Icf | [mm4] | 290000000 | 290000000 | 290000000 | 290000000 | [5 empty] | 11752.7 | -176988 | 850065
| 48 | kgap,tot | [N/mm/mm] | 2678.2455 |  |  |  | 48 | kgap,tot | [N/mm/mm] | 9808.4611 | 4609.8095 | 3146.4396 | 2021.2222 | [5 empty] | 23505.4 | -176988 | 571948
|  | ftot | [-] | 2.5 |  |  |  |  | ftot | [-] | 1.5 | 2 | 2.5 | 2.5 | [5 empty] | 35258 | -176988 | 317728
| 49 | kshell,ini | [N/mm/mm] | 1052.1041 | Interpolated value |  |  | 49 | kshell,ini | [N/mm/mm] | 4755.8743 | 1994.0357 | 1052.1041 | 592.4364 | Interpolated value |  |  |  |  | 47010.7 | -176988 | 170502
|  | kshell,ini | [N/mm/mm] | 1239.3817 | Simplified formula |  |  |  | kshell,ini | [N/mm/mm] | 5118.8474 | 2209.1525 | 1239.3817 | 802.3841 | Simplified formula |  |  |  |  | 58763.4 | -176988 | 69482.5
|  | kshell,ini | [N/mm/mm] | 1052.1041 | Value used |  |  |  | kshell,ini | [N/mm/mm] | 5118.8474 | 2209.1525 | 1239.3817 | 802.3841 | Value used |  |  |  |  | 70516 | -176988 | 39218.5
| 50 | kfac | [-] | 2.4781 |  |  |  | 50 | kfac | [-] | 1.8 | 2.0854 | 2.4781 | 2.8708 | [5 empty] | 82268.7 | -176988 | 24423.8
| 51 | kfl | [N/mm/mm] | 19.1941 |  |  |  | 51 | kfl | [N/mm/mm] | 1420.1267 | 95.7522 | 19.1941 | 6.1048 | [5 empty] | 94021.4 | -176988 | 9686.27
| 52 | DZgap,c | [kN] | 569.9979 | (valid in case T-Flange is calculated) |  |  | 52 | DZgap,c | [kN] | 533.1577 | 554.8379 | 560.2477 | 561.8209 | (valid in case T-Flange is calculated) |  |  |  |  | 105774 | -176988 | 6547.86
| 53 | FV,c | [kN] | 262.7404 | (valid in case T-Flange is calculated) |  |  | 53 | FV,c | [kN] | 426.7292 | 330.2231 | 306.1421 | 299.1392 | (valid in case T-Flange is calculated) |  |  |  |  | 117527 | -176988 | 4434.04
|  | DZgap,inclination | [kN] | 0 | Inclination used: 0.00deg |  |  |  | DZgap,inclination | [kN] | 0 | 0 | 0 | 0 | Inclination used: 0.00deg |  |  |  |  | 129279 | -176988 | 3111.5
| 54 | DZgap,tot | [kN] | 689.4284 |  |  |  | 54 | DZgap,tot | [kN] | 833.8666 | 730.9203 | 809.9499 | 775.8395 | [5 empty] | 141032 | -176988 | 1434.64
| 55 | FS,0=FS,2 | [kN] | 3500 |  |  |  | 55 | FS,0=FS,2 | [kN] | 3500 | 3500 | 3500 | 3500 | [5 empty] | 152785 | -176988 | 2.655
| 56 | Z0 | [kN] | 2014.2805 | (valid in case L-Flange is calculated) |  |  | 56 | Z0 | [kN] | 2014.2805 | 2014.2805 | 2014.2805 | 2014.2805 | (valid in case L-Flange is calculated) |  |  |  |  | 164537 | -176988 | 2.655
| 57 | Z0 | [kN] | 2014.2805 | (valid in case T-Flange is calculated) |  |  | 57 | Z0 | [kN] | 2014.2805 | 2014.2805 | 2014.2805 | 2014.2805 | (valid in case T-Flange is calculated) |  |  |  |  | 176290 | -176988 | 13.18
| 58 | ak | [-] | 1.1609 |  |  |  | 58 | ak | [-] | 1.5893 | 1.2769 | 1.189 | 1.1214 | [5 empty] | 188043 | -176988 | 17.135
|  | c | [mm] | 194.0941 |  |  |  |  | c | [mm] | 194.0941 | 194.0941 | 194.0941 | 194.0941 | [5 empty] | 0.021692 | -162386 | 11375700
| 59 | kseg | [N/mm/mm] | 16645.1817 |  |  |  | 59 | kseg | [N/mm/mm] | 16645.1817 | 16645.1817 | 16645.1817 | 16645.1817 | [5 empty] | 11752.7 | -162386 | 1056160
[20 empty] | 23505.4 | -162386 | 551846
| 60 | u | [mm] | 0.62347 |  |  |  | 1 | u | [mm] | 0.62347 | 0.62347 | 0.62347 | 0.62347 | [5 empty] | 35258 | -162386 | 328452
| 61 | u | [mm] | 0.62347 | (valid in case T-Flange is calculated) |  |  | 2 | u | [mm] | 0.62347 | 0.62347 | 0.62347 | 0.62347 | (valid in case T-Flange is calculated) |  |  |  |  | 47010.7 | -162386 | 198601
|  | Gtwr+GRNA | [kN] | 14795 | Note that this includes a macro-geometric SCF=1.00 |  |  |  | Gtwr+GRNA | [kN] | 14795 | 14795 | 14795 | 14795 | Note that this includes a macro-geometric SCF=1.00 |  |  |  |  | 58763.4 | -162386 | 97020.1
| 62 | DZdw | [kN] | -123.2917 | Note that this includes a macro-geometric SCF=1.00 |  |  | 3 | DZdw | [kN] | -123.2917 | -123.2917 | -123.2917 | -123.2917 | Note that this includes a macro-geometric SCF=1.00 |  |  |  |  | 70516 | -162386 | 61036.6
| 63 | [6 empty] | 4 | [11 empty] | 82268.7 | -162386 | 21719.3
| 64 | Zclose | [kN] | -812.72 |  |  |  | 5 | Zclose | [kN] | -957.1582 | -854.212 | -933.2416 | -899.1311 | [5 empty] | 94021.4 | -162386 | 13473.2
| 65 | cini,true | [-] | 0.010727 |  |  |  | 6 | cini,true | [-] | 0.049147 | 0.024536 | 0.017093 | 0.0093365 | [5 empty] | 105774 | -162386 | 6943.96
| 66 | FS,min | [kN] | 2796.3023 |  |  |  | 7 | FS,min | [kN] | 2779.5091 | 2791.033 | 2793.0776 | 2796.3782 | [5 empty] | 117527 | -162386 | 4861.98
| 67 | cini,mod | [-] | 0.070078 | (valid in case L-Flange is calculated) |  |  | 8 | cini,mod | [-] | 0.10171 | 0.089155 | 0.098795 | 0.094634 | (valid in case L-Flange is calculated) |  |  |  |  | 129279 | -162386 | 1604.04
| 68 | cini,mod | [-] | 0.070078 | (valid in case T-Flange is calculated) |  |  | 9 | cini,mod | [-] | 0.10171 | 0.089155 | 0.098795 | 0.094634 | (valid in case T-Flange is calculated) |  |  |  |  | 141032 | -162386 | 300.08
| 69 | MS(Z) | [Nm] |  | Bending moment L-Flange as a function of external force Z |  |  | 10 | MS(Z) | [Nm] |  |  |  |  | Bending moment L-Flange as a function of external force Z |  |  |  |  | 152785 | -162386 | 463.81
| 70 | a* | [mm] | 90.2123 |  |  |  | 11 | a* | [mm] | 90.2123 | 90.2123 | 90.2123 | 90.2123 | [5 empty] | 164537 | -162386 | 73.905
|  | bS | [1/Nmm] | 1.6642e-09 | Bending resilience of bolt assembly (VDI2230) |  |  |  | bS | [1/Nmm] | 1.6642e-09 | 1.6642e-09 | 1.6642e-09 | 1.6642e-09 | Bending resilience of bolt assembly (VDI2230) |  |  |  |  | 176290 | -162386 | 91.37
| 71 | MS(Z) | [Nm] |  | Bending moment for T-Flange as a function of external force Z |  |  | 12 | MS(Z) | [Nm] |  |  |  |  | Bending moment for T-Flange as a function of external force Z |  |  |  |  | 0.021692 | -147784 | 12825500
| 72 | jS,T,low(Z) | [-] |  | Intermediate values as function of Z |  |  | 13 | jS,T,low(Z) | [-] |  |  |  |  | Intermediate values as function of Z |  |  |  |  | 11752.7 | -147784 | 1201690
| 73 | jS,T,high(Z) | [-] |  | Intermediate values as function of Z |  |  | 14 | jS,T,high(Z) | [-] |  |  |  |  | Intermediate values as function of Z |  |  |  |  | 23505.4 | -147784 | 721900
| 74 | cini,M | [-] | 0.23235 | (valid in case L-Flange is calculated) |  |  | 15 | cini,M | [-] | 0.33058 | 0.2688 | 0.25263 | 0.23364 | (valid in case L-Flange is calculated) |  |  |  |  | 35258 | -147784 | 372404
|  | cini,M | [-] | 0.15173 | (valid in case T-Flange is calculated) |  |  |  | cini,M | [-] | 0.19148 | 0.16574 | 0.1782 | 0.16942 | (valid in case T-Flange is calculated) |  |  |  |  | 47010.7 | -147784 | 208195
| 75 | MS,min | [Nm] | -103.5891 | (valid in case L-Flange is calculated) |  |  | 16 | MS,min | [Nm] | -154.9946 | -119.5967 | -125.2485 | -114.9567 | (valid in case L-Flange is calculated) |  |  |  |  | 58763.4 | -147784 | 130491
|  | MS,min | [Nm] | -73.7889 | (valid in case T-Flange is calculated) |  |  |  | MS,min | [Nm] | -102.0962 | -82.2654 | -96.163 | -89.4856 | (valid in case T-Flange is calculated) |  |  |  |  | 70516 | -147784 | 71722.8
|  | DZdw+DZ | [kN] | -123.1917 |  |  |  |  | DZdw+DZ | [kN] | -123.1917 | -123.1917 | -123.1917 | -123.1917 | [5 empty] | 82268.7 | -147784 | 35763.3
|  | Ms,T,low | [Nm] | 0 | Value at DZdw |  |  |  | Ms,T,low | [Nm] | 0 | 0 | 0 | 0 | Value at DZdw |  |  |  |  | 94021.4 | -147784 | 20334.7
|  | Ms,T,high | [Nm] | -88.0937 | Value at DZdw |  |  |  | Ms,T,high | [Nm] | -79.3351 | -85.1407 | -87.325 | -89.2375 | Value at DZdw |  |  |  |  | 105774 | -147784 | 12975.2
|  | Ms,T | [Nm] | -21.4837 | Value at DZdw |  |  |  | Ms,T | [Nm] | -22.2636 | -21.6947 | -23.9961 | -23.7639 | Value at DZdw |  |  |  |  | 117527 | -147784 | 4401.72
|  | Ms,T,low | [Nm] | 0.0011401 | Value at DZdw+DZ |  |  |  | Ms,T,low | [Nm] | 0.0052238 | 0.0026079 | 0.0018168 | 0.00099237 | Value at DZdw+DZ |  |  |  |  | 129279 | -147784 | 1910.46
|  | Ms,T,high | [Nm] | -88.0223 | Value at DZdw+DZ |  |  |  | Ms,T,high | [Nm] | -79.2708 | -85.0717 | -87.2542 | -89.1651 | Value at DZdw+DZ |  |  |  |  | 141032 | -147784 | 1314.61
|  | Ms,T | [Nm] | -21.4685 | Value at DZdw+DZ |  |  |  | Ms,T | [Nm] | -22.2444 | -21.6781 | -23.9782 | -23.7469 | Value at DZdw+DZ |  |  |  |  | 152785 | -147784 | 176.73
|  | M1 | [Nm] | -23.4964 |  |  |  |  | M1 | [Nm] | -17.1633 | -21.3611 | -22.9405 | -24.3234 | [5 empty] | 164537 | -147784 | 78.25
|  | M2 | [Nm] | 3018.8768 |  |  |  |  | M2 | [Nm] | 3532.0748 | 3554.8506 | 3537.3661 | 3544.9127 | [5 empty] | 176290 | -147784 | 5.05
|  | M3 | [Nm] | 87.8311 |  |  |  |  | M3 | [Nm] | 134.5074 | 109.7323 | 115.7814 | 109.3349 | [5 empty] | 188043 | -147784 | 129.64
|  | a2,M |  | 0.00096252 | Polynomial coefficients for bending moment |  |  |  | a2,M |  | 0.00072263 | 0.00099931 | 0.0013095 | 0.0014066 | Polynomial coefficients for bending moment |  |  |  |  | 199795 | -147784 | 116.655
|  | a1,M |  | 0.46959 | Note that these don't provide an exact match to |  |  |  | a1,M |  | 0.5087 | 0.51511 | 0.57541 | 0.58034 | Note that these don't provide an exact match to |  |  |  |  | 211548 | -147784 | 64.82
|  | a0,M |  | 19.7691 | the interpolated values, but usually good enough |  |  |  | a0,M |  | 34.5706 | 26.9576 | 28.0962 | 25.8463 | the interpolated values, but usually good enough |  |  |  |  | 223301 | -147784 | 38.465
[20 empty] | 0.021692 | -133181 | 14608100
|  | D |  | 6.0149 | Damage Miner's rule |  |  |  | D |  | 3.3702 | 7.5889 | 17.0011 | 20.373 | Damage Miner's rule |  |  |  |  | 11752.7 | -133181 | 1363010
[20 empty] | 23505.4 | -133181 | 699348
[20 empty] | 35258 | -133181 | 431949
[20 empty] | 47010.7 | -133181 | 254488
[20 empty] | 58763.4 | -133181 | 143313
[20 empty] | 70516 | -133181 | 72064.3
[20 empty] | 82268.7 | -133181 | 44146.6
[20 empty] | 94021.4 | -133181 | 23289.3
[20 empty] | 105774 | -133181 | 13757.2
[20 empty] | 117527 | -133181 | 5604.8
[20 empty] | 129279 | -133181 | 6535.44
[20 empty] | 141032 | -133181 | 1955.7
[20 empty] | 152785 | -133181 | 701.435
[20 empty] | 164537 | -133181 | 585.83
[20 empty] | 176290 | -133181 | 203.075
[20 empty] | 188043 | -133181 | 91.725
[20 empty] | 199795 | -133181 | 129.64
[20 empty] | 211548 | -133181 | 169.775
[20 empty] | 223301 | -133181 | 115.395
[20 empty] | 235053 | -133181 | 26.355
[20 empty] | 0.021692 | -118579 | 16764400
[20 empty] | 11752.7 | -118579 | 1516900
[20 empty] | 23505.4 | -118579 | 821365
[20 empty] | 35258 | -118579 | 486273
[20 empty] | 47010.7 | -118579 | 267269
[20 empty] | 58763.4 | -118579 | 156449
[20 empty] | 70516 | -118579 | 84667.8
[20 empty] | 82268.7 | -118579 | 55249.2
[20 empty] | 94021.4 | -118579 | 26999.8
[20 empty] | 105774 | -118579 | 14137
[20 empty] | 117527 | -118579 | 5261.49
[20 empty] | 129279 | -118579 | 1780.64
[20 empty] | 141032 | -118579 | 2281.29
[20 empty] | 152785 | -118579 | 1150.05
[20 empty] | 164537 | -118579 | 864.16
[20 empty] | 176290 | -118579 | 377.495
[20 empty] | 188043 | -118579 | 536.38
[20 empty] | 199795 | -118579 | 297.575
[20 empty] | 211548 | -118579 | 153.38
[20 empty] | 223301 | -118579 | 14.785
[20 empty] | 235053 | -118579 | 29.265
[20 empty] | 246806 | -118579 | 1.87
[20 empty] | 270311 | -118579 | 0.58
[20 empty] | 282064 | -118579 | 0.275
[20 empty] | 0.021692 | -103977 | 18299900
[20 empty] | 11752.7 | -103977 | 1647820
[20 empty] | 23505.4 | -103977 | 793648
[20 empty] | 35258 | -103977 | 415306
[20 empty] | 47010.7 | -103977 | 252580
[20 empty] | 58763.4 | -103977 | 155882
[20 empty] | 70516 | -103977 | 85925.4
[20 empty] | 82268.7 | -103977 | 56938.3
[20 empty] | 94021.4 | -103977 | 32883.2
[20 empty] | 105774 | -103977 | 15720.4
[20 empty] | 117527 | -103977 | 8910.98
[20 empty] | 129279 | -103977 | 4844.63
[20 empty] | 141032 | -103977 | 2319.48
[20 empty] | 152785 | -103977 | 1530.14
[20 empty] | 164537 | -103977 | 1138.23
[20 empty] | 176290 | -103977 | 821.175
[20 empty] | 188043 | -103977 | 379.61
[20 empty] | 199795 | -103977 | 298.085
[20 empty] | 211548 | -103977 | 243.17
[20 empty] | 223301 | -103977 | 232.225
[20 empty] | 235053 | -103977 | 238.18
[20 empty] | 246806 | -103977 | 87.57
[20 empty] | 258559 | -103977 | 155.685
[20 empty] | 270311 | -103977 | 38.375
[20 empty] | 305569 | -103977 | 0.275
[20 empty] | 0.021692 | -89374.2 | 18333800
[20 empty] | 11752.7 | -89374.2 | 1672060
[20 empty] | 23505.4 | -89374.2 | 781045
[20 empty] | 35258 | -89374.2 | 346704
[20 empty] | 47010.7 | -89374.2 | 175918
[20 empty] | 58763.4 | -89374.2 | 109336
[20 empty] | 70516 | -89374.2 | 55006.5
[20 empty] | 82268.7 | -89374.2 | 31144.4
[20 empty] | 94021.4 | -89374.2 | 19540.2
[20 empty] | 105774 | -89374.2 | 9976.29
[20 empty] | 117527 | -89374.2 | 5060.44
[20 empty] | 129279 | -89374.2 | 2064.53
[20 empty] | 141032 | -89374.2 | 1656.64
[20 empty] | 152785 | -89374.2 | 960.87
[20 empty] | 164537 | -89374.2 | 368.58
[20 empty] | 176290 | -89374.2 | 303.67
[20 empty] | 188043 | -89374.2 | 182.565
[20 empty] | 199795 | -89374.2 | 209.78
[20 empty] | 211548 | -89374.2 | 273.63
[20 empty] | 223301 | -89374.2 | 245.66
[20 empty] | 235053 | -89374.2 | 125.735
[20 empty] | 246806 | -89374.2 | 98.805
[20 empty] | 258559 | -89374.2 | 70.595
[20 empty] | 270311 | -89374.2 | 70.945
[20 empty] | 282064 | -89374.2 | 52.905
[20 empty] | 293817 | -89374.2 | 52.985
[20 empty] | 305569 | -89374.2 | 6.745
[20 empty] | 0.021692 | -74771.9 | 16951400
[20 empty] | 11752.7 | -74771.9 | 1720770
[20 empty] | 23505.4 | -74771.9 | 725376
[20 empty] | 35258 | -74771.9 | 282995
[20 empty] | 47010.7 | -74771.9 | 134022
[20 empty] | 58763.4 | -74771.9 | 75807
[20 empty] | 70516 | -74771.9 | 41453.8
[20 empty] | 82268.7 | -74771.9 | 18023.6
[20 empty] | 94021.4 | -74771.9 | 10164.4
[20 empty] | 105774 | -74771.9 | 6382.23
[20 empty] | 117527 | -74771.9 | 3125.83
[20 empty] | 129279 | -74771.9 | 938.245
[20 empty] | 141032 | -74771.9 | 428.595
[20 empty] | 152785 | -74771.9 | 253.095
[20 empty] | 164537 | -74771.9 | 246.265
[20 empty] | 176290 | -74771.9 | 147.92
[20 empty] | 188043 | -74771.9 | 95.935
[20 empty] | 199795 | -74771.9 | 75.305
[20 empty] | 211548 | -74771.9 | 55.815
[20 empty] | 223301 | -74771.9 | 16.265
[20 empty] | 235053 | -74771.9 | 21.085
[20 empty] | 246806 | -74771.9 | 7.65
[20 empty] | 258559 | -74771.9 | 9.5
[20 empty] | 270311 | -74771.9 | 6.425
[20 empty] | 282064 | -74771.9 | 0.28
[20 empty] | 293817 | -74771.9 | 22.125
[20 empty] | 305569 | -74771.9 | 51.835
[20 empty] | 317322 | -74771.9 | 1.685
[20 empty] | 340827 | -74771.9 | 42.145
[20 empty] | 0.021692 | -60169.6 | 15807500
[20 empty] | 11752.7 | -60169.6 | 1598240
[20 empty] | 23505.4 | -60169.6 | 807934
[20 empty] | 35258 | -60169.6 | 258445
[20 empty] | 47010.7 | -60169.6 | 88310.8
[20 empty] | 58763.4 | -60169.6 | 34298.4
[20 empty] | 70516 | -60169.6 | 17597.7
[20 empty] | 82268.7 | -60169.6 | 9535.84
[20 empty] | 94021.4 | -60169.6 | 5076.94
[20 empty] | 105774 | -60169.6 | 1744.07
[20 empty] | 117527 | -60169.6 | 1467.69
[20 empty] | 129279 | -60169.6 | 877.55
[20 empty] | 141032 | -60169.6 | 544.615
[20 empty] | 152785 | -60169.6 | 260.125
[20 empty] | 164537 | -60169.6 | 137.55
[20 empty] | 176290 | -60169.6 | 111.735
[20 empty] | 188043 | -60169.6 | 54.185
[20 empty] | 199795 | -60169.6 | 55.75
[20 empty] | 211548 | -60169.6 | 17.965
[20 empty] | 223301 | -60169.6 | 4.445
[20 empty] | 235053 | -60169.6 | 4.41
[20 empty] | 246806 | -60169.6 | 7.36
[20 empty] | 258559 | -60169.6 | 62.2
[20 empty] | 270311 | -60169.6 | 0.275
[20 empty] | 282064 | -60169.6 | 0.26
[20 empty] | 293817 | -60169.6 | 0.33
[20 empty] | 340827 | -60169.6 | 3.37
[20 empty] | 0.021692 | -45567.2 | 18614600
[20 empty] | 11752.7 | -45567.2 | 2020700
[20 empty] | 23505.4 | -45567.2 | 983531
[20 empty] | 35258 | -45567.2 | 332685
[20 empty] | 47010.7 | -45567.2 | 118968
[20 empty] | 58763.4 | -45567.2 | 64046.8
[20 empty] | 70516 | -45567.2 | 43069.8
[20 empty] | 82268.7 | -45567.2 | 31738.3
[20 empty] | 94021.4 | -45567.2 | 29306.5
[20 empty] | 105774 | -45567.2 | 19872.6
[20 empty] | 117527 | -45567.2 | 15624.9
[20 empty] | 129279 | -45567.2 | 17740.3
[20 empty] | 141032 | -45567.2 | 8415.78
[20 empty] | 152785 | -45567.2 | 9504.07
[20 empty] | 164537 | -45567.2 | 4432.49
[20 empty] | 176290 | -45567.2 | 2193.62
[20 empty] | 188043 | -45567.2 | 1334.65
[20 empty] | 199795 | -45567.2 | 888.585
[20 empty] | 211548 | -45567.2 | 987.77
[20 empty] | 223301 | -45567.2 | 671.12
[20 empty] | 235053 | -45567.2 | 499.535
[20 empty] | 246806 | -45567.2 | 214.29
[20 empty] | 258559 | -45567.2 | 200.81
[20 empty] | 282064 | -45567.2 | 94.215
[20 empty] | 293817 | -45567.2 | 27.855
[20 empty] | 305569 | -45567.2 | 56.02
[20 empty] | 317322 | -45567.2 | 28.12
[20 empty] | 340827 | -45567.2 | 0.06
[20 empty] | 352580 | -45567.2 | 56.765
[20 empty] | 364333 | -45567.2 | 0.065
[20 empty] | 387838 | -45567.2 | 0.065
[20 empty] | 0.021692 | -30964.9 | 23002600
[20 empty] | 11752.7 | -30964.9 | 3314580
[20 empty] | 23505.4 | -30964.9 | 2261420
[20 empty] | 35258 | -30964.9 | 1549090
[20 empty] | 47010.7 | -30964.9 | 1114520
[20 empty] | 58763.4 | -30964.9 | 809264
[20 empty] | 70516 | -30964.9 | 543706
[20 empty] | 82268.7 | -30964.9 | 320282
[20 empty] | 94021.4 | -30964.9 | 224961
[20 empty] | 105774 | -30964.9 | 155979
[20 empty] | 117527 | -30964.9 | 107721
[20 empty] | 129279 | -30964.9 | 82501.5
[20 empty] | 141032 | -30964.9 | 60193
[20 empty] | 152785 | -30964.9 | 45259.4
[20 empty] | 164537 | -30964.9 | 38173.8
[20 empty] | 176290 | -30964.9 | 32836
[20 empty] | 188043 | -30964.9 | 26027.8
[20 empty] | 199795 | -30964.9 | 18366.2
[20 empty] | 211548 | -30964.9 | 13915.3
[20 empty] | 223301 | -30964.9 | 8663.41
[20 empty] | 235053 | -30964.9 | 5612.63
[20 empty] | 246806 | -30964.9 | 3514.52
[20 empty] | 258559 | -30964.9 | 2996.61
[20 empty] | 270311 | -30964.9 | 1433.21
[20 empty] | 282064 | -30964.9 | 1844.91
[20 empty] | 293817 | -30964.9 | 1036.86
[20 empty] | 305569 | -30964.9 | 1121.42
[20 empty] | 317322 | -30964.9 | 1039.51
[20 empty] | 329075 | -30964.9 | 398.22
[20 empty] | 340827 | -30964.9 | 637.57
[20 empty] | 352580 | -30964.9 | 153.01
[20 empty] | 364333 | -30964.9 | 225.89
[20 empty] | 376085 | -30964.9 | 0.33
[20 empty] | 399591 | -30964.9 | 336.405
[20 empty] | 411343 | -30964.9 | 417.66
[20 empty] | 423096 | -30964.9 | 57.085
[20 empty] | 434849 | -30964.9 | 0.06
[20 empty] | 0.021692 | -16362.5 | 29431100
[20 empty] | 11752.7 | -16362.5 | 4688560
[20 empty] | 23505.4 | -16362.5 | 3081830
[20 empty] | 35258 | -16362.5 | 1655610
[20 empty] | 47010.7 | -16362.5 | 863243
[20 empty] | 58763.4 | -16362.5 | 552312
[20 empty] | 70516 | -16362.5 | 240676
[20 empty] | 82268.7 | -16362.5 | 155522
[20 empty] | 94021.4 | -16362.5 | 115525
[20 empty] | 105774 | -16362.5 | 86957.3
[20 empty] | 117527 | -16362.5 | 58525.4
[20 empty] | 129279 | -16362.5 | 44945.3
[20 empty] | 141032 | -16362.5 | 44336.5
[20 empty] | 152785 | -16362.5 | 30446
[20 empty] | 164537 | -16362.5 | 25420.6
[20 empty] | 176290 | -16362.5 | 19730.8
[20 empty] | 188043 | -16362.5 | 16831
[20 empty] | 199795 | -16362.5 | 13945.7
[20 empty] | 211548 | -16362.5 | 9463.18
[20 empty] | 223301 | -16362.5 | 8420.28
[20 empty] | 235053 | -16362.5 | 5695.81
[20 empty] | 246806 | -16362.5 | 4581.67
[20 empty] | 258559 | -16362.5 | 3963.67
[20 empty] | 270311 | -16362.5 | 3360.18
[20 empty] | 282064 | -16362.5 | 1651.97
[20 empty] | 293817 | -16362.5 | 1509.99
[20 empty] | 305569 | -16362.5 | 1170.3
[20 empty] | 317322 | -16362.5 | 500.325
[20 empty] | 329075 | -16362.5 | 578.08
[20 empty] | 340827 | -16362.5 | 856.73
[20 empty] | 352580 | -16362.5 | 483.705
[20 empty] | 364333 | -16362.5 | 246.475
[20 empty] | 376085 | -16362.5 | 188.9
[20 empty] | 387838 | -16362.5 | 366.93
[20 empty] | 399591 | -16362.5 | 18.575
[20 empty] | 411343 | -16362.5 | 19.205
[20 empty] | 423096 | -16362.5 | 77.22
[20 empty] | 434849 | -16362.5 | 18.925
[20 empty] | 446601 | -16362.5 | 22.31
[20 empty] | 458354 | -16362.5 | 10.71
[20 empty] | 470107 | -16362.5 | 5.12
[20 empty] | 481859 | -16362.5 | 0.125
[20 empty] | 493612 | -16362.5 | 0.4
[20 empty] | 505365 | -16362.5 | 0.325
[20 empty] | 517117 | -16362.5 | 0.12
[20 empty] | 0.021692 | -1760.18 | 42124300
[20 empty] | 11752.7 | -1760.18 | 3185580
[20 empty] | 23505.4 | -1760.18 | 1496850
[20 empty] | 35258 | -1760.18 | 701776
[20 empty] | 47010.7 | -1760.18 | 359994
[20 empty] | 58763.4 | -1760.18 | 180747
[20 empty] | 70516 | -1760.18 | 102108
[20 empty] | 82268.7 | -1760.18 | 62975.3
[20 empty] | 94021.4 | -1760.18 | 42669
[20 empty] | 105774 | -1760.18 | 23240.8
[20 empty] | 117527 | -1760.18 | 14396.4
[20 empty] | 129279 | -1760.18 | 14069.5
[20 empty] | 141032 | -1760.18 | 8173.76
[20 empty] | 152785 | -1760.18 | 6789.95
[20 empty] | 164537 | -1760.18 | 3830.23
[20 empty] | 176290 | -1760.18 | 3594.41
[20 empty] | 188043 | -1760.18 | 2644.69
[20 empty] | 199795 | -1760.18 | 2631.81
[20 empty] | 211548 | -1760.18 | 1902.24
[20 empty] | 223301 | -1760.18 | 1492.5
[20 empty] | 235053 | -1760.18 | 1015.19
[20 empty] | 246806 | -1760.18 | 1218.76
[20 empty] | 258559 | -1760.18 | 551.21
[20 empty] | 270311 | -1760.18 | 665.41
[20 empty] | 282064 | -1760.18 | 368.765
[20 empty] | 293817 | -1760.18 | 180.545
[20 empty] | 305569 | -1760.18 | 199.28
[20 empty] | 317322 | -1760.18 | 186.925
[20 empty] | 329075 | -1760.18 | 181.125
[20 empty] | 340827 | -1760.18 | 54.97
[20 empty] | 352580 | -1760.18 | 29.33
[20 empty] | 364333 | -1760.18 | 40.235
[20 empty] | 376085 | -1760.18 | 36.145
[20 empty] | 387838 | -1760.18 | 5.7
[20 empty] | 399591 | -1760.18 | 26.745
[20 empty] | 411343 | -1760.18 | 26.765
[20 empty] | 423096 | -1760.18 | 8.235
[20 empty] | 434849 | -1760.18 | 23.295
[20 empty] | 446601 | -1760.18 | 8.455
[20 empty] | 458354 | -1760.18 | 6.355
[20 empty] | 470107 | -1760.18 | 0.24
[20 empty] | 481859 | -1760.18 | 1.25
[20 empty] | 493612 | -1760.18 | 0.125
[20 empty] | 505365 | -1760.18 | 0.565
[20 empty] | 517117 | -1760.18 | 0.125
[20 empty] | 0.021692 | 12842.2 | 27328300
[20 empty] | 11752.7 | 12842.2 | 4031730
[20 empty] | 23505.4 | 12842.2 | 1953800
[20 empty] | 35258 | 12842.2 | 787855
[20 empty] | 47010.7 | 12842.2 | 299224
[20 empty] | 58763.4 | 12842.2 | 163758
[20 empty] | 70516 | 12842.2 | 87106.5
[20 empty] | 82268.7 | 12842.2 | 51524.4
[20 empty] | 94021.4 | 12842.2 | 34562
[20 empty] | 105774 | 12842.2 | 26521.2
[20 empty] | 117527 | 12842.2 | 17457.2
[20 empty] | 129279 | 12842.2 | 12791
[20 empty] | 141032 | 12842.2 | 8673.27
[20 empty] | 152785 | 12842.2 | 5440.02
[20 empty] | 164537 | 12842.2 | 4736.15
[20 empty] | 176290 | 12842.2 | 3268.07
[20 empty] | 188043 | 12842.2 | 2129.04
[20 empty] | 199795 | 12842.2 | 1714.01
[20 empty] | 211548 | 12842.2 | 1108.41
[20 empty] | 223301 | 12842.2 | 1050.69
[20 empty] | 235053 | 12842.2 | 732.18
[20 empty] | 246806 | 12842.2 | 597.33
[20 empty] | 258559 | 12842.2 | 481.04
[20 empty] | 270311 | 12842.2 | 435.395
[20 empty] | 282064 | 12842.2 | 214.145
[20 empty] | 293817 | 12842.2 | 164.405
[20 empty] | 305569 | 12842.2 | 158.09
[20 empty] | 317322 | 12842.2 | 91.225
[20 empty] | 329075 | 12842.2 | 80.105
[20 empty] | 340827 | 12842.2 | 74.565
[20 empty] | 352580 | 12842.2 | 57.56
[20 empty] | 364333 | 12842.2 | 26.13
[20 empty] | 376085 | 12842.2 | 20.485
[20 empty] | 387838 | 12842.2 | 15.55
[20 empty] | 399591 | 12842.2 | 11.315
[20 empty] | 411343 | 12842.2 | 38.525
[20 empty] | 423096 | 12842.2 | 11.06
[20 empty] | 434849 | 12842.2 | 19.935
[20 empty] | 446601 | 12842.2 | 3.99
[20 empty] | 458354 | 12842.2 | 1.305
[20 empty] | 470107 | 12842.2 | 2.67
[20 empty] | 481859 | 12842.2 | 8.355
[20 empty] | 493612 | 12842.2 | 0.565
[20 empty] | 505365 | 12842.2 | 0.29
[20 empty] | 517117 | 12842.2 | 0.12
[20 empty] | 587633 | 12842.2 | 0.12
[20 empty] | 0.021692 | 27444.5 | 28737200
[20 empty] | 11752.7 | 27444.5 | 3933220
[20 empty] | 23505.4 | 27444.5 | 2495740
[20 empty] | 35258 | 27444.5 | 1200650
[20 empty] | 47010.7 | 27444.5 | 534575
[20 empty] | 58763.4 | 27444.5 | 298616
[20 empty] | 70516 | 27444.5 | 147655
[20 empty] | 82268.7 | 27444.5 | 89771.3
[20 empty] | 94021.4 | 27444.5 | 55596.5
[20 empty] | 105774 | 27444.5 | 38379.1
[20 empty] | 117527 | 27444.5 | 28295.4
[20 empty] | 129279 | 27444.5 | 23731.6
[20 empty] | 141032 | 27444.5 | 18676.2
[20 empty] | 152785 | 27444.5 | 13372.9
[20 empty] | 164537 | 27444.5 | 10651.7
[20 empty] | 176290 | 27444.5 | 7275.33
[20 empty] | 188043 | 27444.5 | 4935.14
[20 empty] | 199795 | 27444.5 | 4092.85
[20 empty] | 211548 | 27444.5 | 3403.39
[20 empty] | 223301 | 27444.5 | 2524.94
[20 empty] | 235053 | 27444.5 | 1669.97
[20 empty] | 246806 | 27444.5 | 1601.07
[20 empty] | 258559 | 27444.5 | 1293.23
[20 empty] | 270311 | 27444.5 | 932.53
[20 empty] | 282064 | 27444.5 | 735.72
[20 empty] | 293817 | 27444.5 | 683.465
[20 empty] | 305569 | 27444.5 | 430.15
[20 empty] | 317322 | 27444.5 | 258.645
[20 empty] | 329075 | 27444.5 | 241.955
[20 empty] | 340827 | 27444.5 | 135.245
[20 empty] | 352580 | 27444.5 | 26.49
[20 empty] | 364333 | 27444.5 | 61.28
[20 empty] | 376085 | 27444.5 | 16.01
[20 empty] | 387838 | 27444.5 | 12.745
[20 empty] | 399591 | 27444.5 | 15.965
[20 empty] | 411343 | 27444.5 | 113.3
[20 empty] | 423096 | 27444.5 | 38
[20 empty] | 434849 | 27444.5 | 0.83
[20 empty] | 446601 | 27444.5 | 0.88
[20 empty] | 458354 | 27444.5 | 0.29
[20 empty] | 470107 | 27444.5 | 0.105
[20 empty] | 481859 | 27444.5 | 0.275
[20 empty] | 505365 | 27444.5 | 0.275
[20 empty] | 517117 | 27444.5 | 0.275
[20 empty] | 0.021692 | 42046.9 | 27598100
[20 empty] | 11752.7 | 42046.9 | 2840260
[20 empty] | 23505.4 | 42046.9 | 2099960
[20 empty] | 35258 | 42046.9 | 1095470
[20 empty] | 47010.7 | 42046.9 | 481360
[20 empty] | 58763.4 | 42046.9 | 199683
[20 empty] | 70516 | 42046.9 | 80172.4
[20 empty] | 82268.7 | 42046.9 | 43935.5
[20 empty] | 94021.4 | 42046.9 | 22340.9
[20 empty] | 105774 | 42046.9 | 11572.6
[20 empty] | 117527 | 42046.9 | 7429.49
[20 empty] | 129279 | 42046.9 | 5689.51
[20 empty] | 141032 | 42046.9 | 2250.26
[20 empty] | 152785 | 42046.9 | 1571.17
[20 empty] | 164537 | 42046.9 | 941.285
[20 empty] | 176290 | 42046.9 | 919.385
[20 empty] | 188043 | 42046.9 | 378.62
[20 empty] | 199795 | 42046.9 | 189.845
[20 empty] | 211548 | 42046.9 | 134.335
[20 empty] | 223301 | 42046.9 | 118.74
[20 empty] | 235053 | 42046.9 | 261.015
[20 empty] | 246806 | 42046.9 | 30.58
[20 empty] | 258559 | 42046.9 | 21.76
[20 empty] | 270311 | 42046.9 | 3.505
[20 empty] | 282064 | 42046.9 | 4.385
[20 empty] | 293817 | 42046.9 | 3.29
[20 empty] | 305569 | 42046.9 | 7.82
[20 empty] | 317322 | 42046.9 | 0.035
[20 empty] | 329075 | 42046.9 | 0.27
[20 empty] | 352580 | 42046.9 | 0.01
[20 empty] | 376085 | 42046.9 | 0.305
[20 empty] | 399591 | 42046.9 | 0.305
[20 empty] | 411343 | 42046.9 | 0.27
[20 empty] | 423096 | 42046.9 | 0.775
[20 empty] | 458354 | 42046.9 | 0.275
[20 empty] | 481859 | 42046.9 | 0.29
[20 empty] | 0.021692 | 56649.2 | 25204700
[20 empty] | 11752.7 | 56649.2 | 2155100
[20 empty] | 23505.4 | 56649.2 | 1719350
[20 empty] | 35258 | 56649.2 | 846365
[20 empty] | 47010.7 | 56649.2 | 366608
[20 empty] | 58763.4 | 56649.2 | 147212
[20 empty] | 70516 | 56649.2 | 65252.6
[20 empty] | 82268.7 | 56649.2 | 39881.1
[20 empty] | 94021.4 | 56649.2 | 19368.5
[20 empty] | 105774 | 56649.2 | 11305.3
[20 empty] | 117527 | 56649.2 | 7564.39
[20 empty] | 129279 | 56649.2 | 4219.89
[20 empty] | 141032 | 56649.2 | 2250.31
[20 empty] | 152785 | 56649.2 | 1724.36
[20 empty] | 164537 | 56649.2 | 676.985
[20 empty] | 176290 | 56649.2 | 535.43
[20 empty] | 188043 | 56649.2 | 651.695
[20 empty] | 199795 | 56649.2 | 367.085
[20 empty] | 211548 | 56649.2 | 133.59
[20 empty] | 223301 | 56649.2 | 151.37
[20 empty] | 235053 | 56649.2 | 24.455
[20 empty] | 246806 | 56649.2 | 21.18
[20 empty] | 258559 | 56649.2 | 28.925
[20 empty] | 270311 | 56649.2 | 84.945
[20 empty] | 329075 | 56649.2 | 97.765
[20 empty] | 364333 | 56649.2 | 7.585
[20 empty] | 0.021692 | 71251.5 | 27049200
[20 empty] | 11752.7 | 71251.5 | 2043920
[20 empty] | 23505.4 | 71251.5 | 1613410
[20 empty] | 35258 | 71251.5 | 898540
[20 empty] | 47010.7 | 71251.5 | 406452
[20 empty] | 58763.4 | 71251.5 | 254017
[20 empty] | 70516 | 71251.5 | 157599
[20 empty] | 82268.7 | 71251.5 | 106397
[20 empty] | 94021.4 | 71251.5 | 62452.6
[20 empty] | 105774 | 71251.5 | 45976.8
[20 empty] | 117527 | 71251.5 | 24801.4
[20 empty] | 129279 | 71251.5 | 21516.1
[20 empty] | 141032 | 71251.5 | 11380.4
[20 empty] | 152785 | 71251.5 | 4258.53
[20 empty] | 164537 | 71251.5 | 3104.52
[20 empty] | 176290 | 71251.5 | 1271.65
[20 empty] | 188043 | 71251.5 | 738.565
[20 empty] | 199795 | 71251.5 | 442.365
[20 empty] | 211548 | 71251.5 | 249.265
[20 empty] | 223301 | 71251.5 | 128.795
[20 empty] | 235053 | 71251.5 | 180.695
[20 empty] | 246806 | 71251.5 | 73.295
[20 empty] | 258559 | 71251.5 | 95.18
[20 empty] | 270311 | 71251.5 | 0.205
[20 empty] | 282064 | 71251.5 | 22.615
[20 empty] | 293817 | 71251.5 | 3.845
[20 empty] | 305569 | 71251.5 | 75.24
[20 empty] | 317322 | 71251.5 | 3.795
[20 empty] | 329075 | 71251.5 | 15.175
[20 empty] | 399591 | 71251.5 | 94.84
[20 empty] | 0.021692 | 85853.9 | 34274500
[20 empty] | 11752.7 | 85853.9 | 2724570
[20 empty] | 23505.4 | 85853.9 | 1823860
[20 empty] | 35258 | 85853.9 | 1162670
[20 empty] | 47010.7 | 85853.9 | 651427
[20 empty] | 58763.4 | 85853.9 | 394898
[20 empty] | 70516 | 85853.9 | 257697
[20 empty] | 82268.7 | 85853.9 | 168113
[20 empty] | 94021.4 | 85853.9 | 100580
[20 empty] | 105774 | 85853.9 | 63236.1
[20 empty] | 117527 | 85853.9 | 45612
[20 empty] | 129279 | 85853.9 | 21264.9
[20 empty] | 141032 | 85853.9 | 13326.4
[20 empty] | 152785 | 85853.9 | 7674.84
[20 empty] | 164537 | 85853.9 | 6816.13
[20 empty] | 176290 | 85853.9 | 3132.82
[20 empty] | 188043 | 85853.9 | 2126.12
[20 empty] | 199795 | 85853.9 | 1470.61
[20 empty] | 211548 | 85853.9 | 1016.12
[20 empty] | 223301 | 85853.9 | 741.25
[20 empty] | 235053 | 85853.9 | 452.31
[20 empty] | 246806 | 85853.9 | 379.465
[20 empty] | 258559 | 85853.9 | 134.25
[20 empty] | 270311 | 85853.9 | 2.64
[20 empty] | 282064 | 85853.9 | 174.26
[20 empty] | 305569 | 85853.9 | 0.085
[20 empty] | 0.021692 | 100456 | 32965500
[20 empty] | 11752.7 | 100456 | 2608020
[20 empty] | 23505.4 | 100456 | 1745730
[20 empty] | 35258 | 100456 | 1164690
[20 empty] | 47010.7 | 100456 | 761764
[20 empty] | 58763.4 | 100456 | 509849
[20 empty] | 70516 | 100456 | 331020
[20 empty] | 82268.7 | 100456 | 226146
[20 empty] | 94021.4 | 100456 | 136006
[20 empty] | 105774 | 100456 | 78521
[20 empty] | 117527 | 100456 | 41501.6
[20 empty] | 129279 | 100456 | 20704.8
[20 empty] | 141032 | 100456 | 16687.6
[20 empty] | 152785 | 100456 | 7920.36
[20 empty] | 164537 | 100456 | 4110.47
[20 empty] | 176290 | 100456 | 2044.37
[20 empty] | 188043 | 100456 | 1993.02
[20 empty] | 199795 | 100456 | 1223.28
[20 empty] | 211548 | 100456 | 642.615
[20 empty] | 223301 | 100456 | 487.46
[20 empty] | 235053 | 100456 | 234.84
[20 empty] | 246806 | 100456 | 31.025
[20 empty] | 258559 | 100456 | 137.26
[20 empty] | 270311 | 100456 | 87.07
[20 empty] | 282064 | 100456 | 94.28
[20 empty] | 293817 | 100456 | 0.305
[20 empty] | 0.021692 | 115059 | 32691200
[20 empty] | 11752.7 | 115059 | 2704090
[20 empty] | 23505.4 | 115059 | 1663950
[20 empty] | 35258 | 115059 | 1353680
[20 empty] | 47010.7 | 115059 | 969517
[20 empty] | 58763.4 | 115059 | 647733
[20 empty] | 70516 | 115059 | 383080
[20 empty] | 82268.7 | 115059 | 234545
[20 empty] | 94021.4 | 115059 | 149259
[20 empty] | 105774 | 115059 | 82857
[20 empty] | 117527 | 115059 | 53742.8
[20 empty] | 129279 | 115059 | 26085.1
[20 empty] | 141032 | 115059 | 10027.8
[20 empty] | 152785 | 115059 | 5235.33
[20 empty] | 164537 | 115059 | 1884.24
[20 empty] | 176290 | 115059 | 784.565
[20 empty] | 188043 | 115059 | 372.23
[20 empty] | 199795 | 115059 | 457.455
[20 empty] | 211548 | 115059 | 280.1
[20 empty] | 223301 | 115059 | 95.195
[20 empty] | 235053 | 115059 | 0.37
[20 empty] | 246806 | 115059 | 0.085
[20 empty] | 258559 | 115059 | 0.37
[20 empty] | 270311 | 115059 | 0.34
[20 empty] | 282064 | 115059 | 0.365
[20 empty] | 293817 | 115059 | 0.24
[20 empty] | 329075 | 115059 | 0.12
[20 empty] | 0.021692 | 129661 | 33965700
[20 empty] | 11752.7 | 129661 | 2604960
[20 empty] | 23505.4 | 129661 | 1527410
[20 empty] | 35258 | 129661 | 1265560
[20 empty] | 47010.7 | 129661 | 859224
[20 empty] | 58763.4 | 129661 | 568456
[20 empty] | 70516 | 129661 | 345827
[20 empty] | 82268.7 | 129661 | 191147
[20 empty] | 94021.4 | 129661 | 121090
[20 empty] | 105774 | 129661 | 55637.4
[20 empty] | 117527 | 129661 | 28896.3
[20 empty] | 129279 | 129661 | 15440.3
[20 empty] | 141032 | 129661 | 6588.7
[20 empty] | 152785 | 129661 | 2214.13
[20 empty] | 164537 | 129661 | 1347.66
[20 empty] | 176290 | 129661 | 284.86
[20 empty] | 188043 | 129661 | 195.05
[20 empty] | 199795 | 129661 | 110.5
[20 empty] | 211548 | 129661 | 26.455
[20 empty] | 340827 | 129661 | 0.12
[20 empty] | 0.021692 | 144263 | 28195100
[20 empty] | 11752.7 | 144263 | 2107680
[20 empty] | 23505.4 | 144263 | 1372860
[20 empty] | 35258 | 144263 | 1209130
[20 empty] | 47010.7 | 144263 | 813630
[20 empty] | 58763.4 | 144263 | 481548
[20 empty] | 70516 | 144263 | 293917
[20 empty] | 82268.7 | 144263 | 148905
[20 empty] | 94021.4 | 144263 | 80883.5
[20 empty] | 105774 | 144263 | 55781.7
[20 empty] | 117527 | 144263 | 28390
[20 empty] | 129279 | 144263 | 14239.7
[20 empty] | 141032 | 144263 | 6575.19
[20 empty] | 152785 | 144263 | 653.73
[20 empty] | 164537 | 144263 | 853.6
[20 empty] | 176290 | 144263 | 568.23
[20 empty] | 188043 | 144263 | 191.605
[20 empty] | 199795 | 144263 | 2.64
[20 empty] | 0.021692 | 158866 | 24676000
[20 empty] | 11752.7 | 158866 | 1677120
[20 empty] | 23505.4 | 158866 | 1070720
[20 empty] | 35258 | 158866 | 988627
[20 empty] | 47010.7 | 158866 | 606907
[20 empty] | 58763.4 | 158866 | 427120
[20 empty] | 70516 | 158866 | 194939
[20 empty] | 82268.7 | 158866 | 154339
[20 empty] | 94021.4 | 158866 | 79786.2
[20 empty] | 105774 | 158866 | 35065.4
[20 empty] | 117527 | 158866 | 20479.7
[20 empty] | 129279 | 158866 | 21087.6
[20 empty] | 141032 | 158866 | 6035.65
[20 empty] | 152785 | 158866 | 774.43
[20 empty] | 164537 | 158866 | 729.38
[20 empty] | 176290 | 158866 | 133.1
[20 empty] | 188043 | 158866 | 90.915
[20 empty] | 199795 | 158866 | 133.1
[20 empty] | 211548 | 158866 | 90.915
[20 empty] | 223301 | 158866 | 130.46
[20 empty] | 0.021692 | 173468 | 22931700
[20 empty] | 11752.7 | 173468 | 1413790
[20 empty] | 23505.4 | 173468 | 982439
[20 empty] | 35258 | 173468 | 968785
[20 empty] | 47010.7 | 173468 | 637197
[20 empty] | 58763.4 | 173468 | 409785
[20 empty] | 70516 | 173468 | 250749
[20 empty] | 82268.7 | 173468 | 143459
[20 empty] | 94021.4 | 173468 | 87249.3
[20 empty] | 105774 | 173468 | 65221
[20 empty] | 117527 | 173468 | 31804.8
[20 empty] | 129279 | 173468 | 15540.7
[20 empty] | 141032 | 173468 | 12710.1
[20 empty] | 152785 | 173468 | 5654.07
[20 empty] | 164537 | 173468 | 2230.73
[20 empty] | 176290 | 173468 | 3458.96
[20 empty] | 188043 | 173468 | 268.84
[20 empty] | 199795 | 173468 | 231.035
[20 empty] | 0.021692 | 188070 | 19868000
[20 empty] | 11752.7 | 188070 | 1245370
[20 empty] | 23505.4 | 188070 | 891779
[20 empty] | 35258 | 188070 | 856212
[20 empty] | 47010.7 | 188070 | 642953
[20 empty] | 58763.4 | 188070 | 377432
[20 empty] | 70516 | 188070 | 214886
[20 empty] | 82268.7 | 188070 | 116659
[20 empty] | 94021.4 | 188070 | 59059.1
[20 empty] | 105774 | 188070 | 33241
[20 empty] | 117527 | 188070 | 28941.1
[20 empty] | 129279 | 188070 | 10162.7
[20 empty] | 141032 | 188070 | 3614.53
[20 empty] | 152785 | 188070 | 3407.27
[20 empty] | 164537 | 188070 | 1878.35
[20 empty] | 176290 | 188070 | 1154.72
[20 empty] | 188043 | 188070 | 1035.01
[20 empty] | 199795 | 188070 | 8.34
[20 empty] | 0.021692 | 202673 | 16406800
[20 empty] | 11752.7 | 202673 | 1019210
[20 empty] | 23505.4 | 202673 | 804254
[20 empty] | 35258 | 202673 | 671969
[20 empty] | 47010.7 | 202673 | 486710
[20 empty] | 58763.4 | 202673 | 311773
[20 empty] | 70516 | 202673 | 199364
[20 empty] | 82268.7 | 202673 | 87271.7
[20 empty] | 94021.4 | 202673 | 55621.2
[20 empty] | 105774 | 202673 | 43562.3
[20 empty] | 117527 | 202673 | 16755.5
[20 empty] | 129279 | 202673 | 15102
[20 empty] | 141032 | 202673 | 10533.9
[20 empty] | 152785 | 202673 | 6218.94
[20 empty] | 164537 | 202673 | 1955.67
[20 empty] | 176290 | 202673 | 888.225
[20 empty] | 199795 | 202673 | 112.745
[20 empty] | 223301 | 202673 | 2.64
[20 empty] | 0.021692 | 217275 | 12613400
[20 empty] | 11752.7 | 217275 | 810274
[20 empty] | 23505.4 | 217275 | 569689
[20 empty] | 35258 | 217275 | 524828
[20 empty] | 47010.7 | 217275 | 386169
[20 empty] | 58763.4 | 217275 | 269394
[20 empty] | 70516 | 217275 | 146886
[20 empty] | 82268.7 | 217275 | 84485.7
[20 empty] | 94021.4 | 217275 | 47394.1
[20 empty] | 105774 | 217275 | 30243.1
[20 empty] | 117527 | 217275 | 14602.8
[20 empty] | 129279 | 217275 | 11653.2
[20 empty] | 141032 | 217275 | 6642.43
[20 empty] | 152785 | 217275 | 6598.29
[20 empty] | 164537 | 217275 | 854.195
[20 empty] | 176290 | 217275 | 112.745
[20 empty] | 0.021692 | 231877 | 8691670
[20 empty] | 11752.7 | 231877 | 516937
[20 empty] | 23505.4 | 231877 | 396035
[20 empty] | 35258 | 231877 | 448165
[20 empty] | 47010.7 | 231877 | 317507
[20 empty] | 58763.4 | 231877 | 231798
[20 empty] | 70516 | 231877 | 103847
[20 empty] | 82268.7 | 231877 | 64717.6
[20 empty] | 94021.4 | 231877 | 33825.3
[20 empty] | 105774 | 231877 | 20380.6
[20 empty] | 117527 | 231877 | 4358.99
[20 empty] | 129279 | 231877 | 5314.26
[20 empty] | 141032 | 231877 | 2784.22
[20 empty] | 0.021692 | 246480 | 3899600
[20 empty] | 11752.7 | 246480 | 179672
[20 empty] | 23505.4 | 246480 | 108069
[20 empty] | 35258 | 246480 | 124830
[20 empty] | 47010.7 | 246480 | 87735.9
[20 empty] | 58763.4 | 246480 | 61274.1
[20 empty] | 70516 | 246480 | 33789.7
[20 empty] | 82268.7 | 246480 | 18217.8
[20 empty] | 94021.4 | 246480 | 7318.35
[20 empty] | 105774 | 246480 | 3416.78
[20 empty] | 0.021692 | 261082 | 1108990
[20 empty] | 11752.7 | 261082 | 12063.6
[20 empty] | 23505.4 | 261082 | 3733.57
[20 empty] | 35258 | 261082 | 3781.87
[20 empty] | 47010.7 | 261082 | 6012.9
[20 empty] | 70516 | 261082 | 225.49
[20 empty] | 82268.7 | 261082 | 1812.11
[20 empty] | 0.021692 | 275684 | 243900
[20 empty] | 11752.7 | 275684 | 3918.82
[20 empty] | 0.021692 | 290287 | 14445.8
[20 empty] | 0 | 0 | 0
[20 empty] | 0 | 0 | 0
[20 empty] | 0 | 0 | 0
[20 empty] | 0 | 0 | 0
[20 empty] | 0 | 0 | 0
[20 empty] | 0 | 0 | 0
[20 empty] | 0 | 0 | 0
[20 empty] | 0 | 0 | 0
[20 empty] | 0 | 0 | 0
[20 empty] | 0 | 0 | 0
[20 empty] | 0 | 0 | 0
[20 empty] | 0 | 0 | 0
[20 empty] | 0 | 0 | 0
[20 empty] | 0 | 0 | 0
[20 empty] | 0 | 0 | 0
[20 empty] | 0 | 0 | 0
[20 empty] | 0 | 0 | 0
[20 empty] | 0 | 0 | 0
[20 empty] | 0 | 0 | 0
[20 empty] | 0 | 0 | 0
[20 empty] | 0 | 0 | 0
[20 empty] | 0 | 0 | 0
[20 empty] | 0 | 0 | 0
[20 empty] | 0 | 0 | 0
[20 empty] | 0 | 0 | 0
[20 empty] | 0 | 0 | 0
[20 empty] | 0 | 0 | 0
[20 empty] | 0 | 0 | 0
[20 empty] | 0 | 0 | 0
[20 empty] | 0 | 0 | 0
[20 empty] | 0 | 0 | 0
[20 empty] | 0 | 0 | 0
[20 empty] | 0 | 0 | 0
[20 empty] | 0 | 0 | 0
[20 empty] | 0 | 0 | 0
[20 empty] | 0 | 0 | 0
[20 empty] | 0 | 0 | 0
[20 empty] | 0 | 0 | 0
[20 empty] | 0 | 0 | 0
[20 empty] | 0 | 0 | 0
[20 empty] | 0 | 0 | 0
[20 empty] | 0 | 0 | 0
[20 empty] | 0 | 0 | 0
[20 empty] | 0 | 0 | 0
[20 empty] | 0 | 0 | 0
[20 empty] | 0 | 0 | 0
[20 empty] | 0 | 0 | 0
[20 empty] | 0 | 0 | 0
[20 empty] | 0 | 0 | 0
[20 empty] | 0 | 0 | 0
[20 empty] | 0 | 0 | 0
[20 empty] | 0 | 0 | 0
[20 empty] | 0 | 0 | 0
[20 empty] | 0 | 0 | 0
[20 empty] | 0 | 0 | 0
[20 empty] | 0 | 0 | 0
[20 empty] | 0 | 0 | 0
[20 empty] | 0 | 0 | 0
[20 empty] | 0 | 0 | 0
[20 empty] | 0 | 0 | 0
[20 empty] | 0 | 0 | 0
[20 empty] | 0 | 0 | 0
[20 empty] | 0 | 0 | 0
[20 empty] | 0 | 0 | 0
[20 empty] | 0 | 0 | 0
[20 empty] | 0 | 0 | 0
[20 empty] | 0 | 0 | 0
[20 empty] | 0 | 0 | 0
[20 empty] | 0 | 0 | 0
[20 empty] | 0 | 0 | 0
[20 empty] | 0 | 0 | 0
[20 empty] | 0 | 0 | 0
[20 empty] | 0 | 0 | 0
[20 empty] | 0 | 0 | 0
[20 empty] | 0 | 0 | 0
[20 empty] | 0 | 0 | 0
[20 empty] | 0 | 0 | 0
[20 empty] | 0 | 0 | 0
[20 empty] | 0 | 0 | 0
[20 empty] | 0 | 0 | 0
[20 empty] | 0 | 0 | 0
[20 empty] | 0 | 0 | 0
[20 empty] | 0 | 0 | 0
[20 empty] | 0 | 0 | 0
[20 empty] | 0 | 0 | 0
[20 empty] | 0 | 0 | 0
[20 empty] | 0 | 0 | 0
[20 empty] | 0 | 0 | 0
[20 empty] | 0 | 0 | 0
[20 empty] | 0 | 0 | 0
[20 empty] | 0 | 0 | 0
[20 empty] | 0 | 0 | 0
[20 empty] | 0 | 0 | 0
[20 empty] | 0 | 0 | 0
[20 empty] | 0 | 0 | 0
[20 empty] | 0 | 0 | 0
[20 empty] | 0 | 0 | 0
[20 empty] | 0 | 0 | 0
[20 empty] | 0 | 0 | 0
[20 empty] | 0 | 0 | 0
[20 empty] | 0 | 0 | 0
[20 empty] | 0 | 0 | 0
[20 empty] | 0 | 0 | 0
[20 empty] | 0 | 0 | 0
[20 empty] | 0 | 0 | 0
[20 empty] | 0 | 0 | 0
[20 empty] | 0 | 0 | 0
[20 empty] | 0 | 0 | 0
[20 empty] | 0 | 0 | 0
[20 empty] | 0 | 0 | 0
[20 empty] | 0 | 0 | 0
[20 empty] | 0 | 0 | 0
[20 empty] | 0 | 0 | 0
[20 empty] | 0 | 0 | 0
[20 empty] | 0 | 0 | 0
[20 empty] | 0 | 0 | 0
[20 empty] | 0 | 0 | 0
[20 empty] | 0 | 0 | 0
[20 empty] | 0 | 0 | 0
[20 empty] | 0 | 0 | 0
[20 empty] | 0 | 0 | 0
[20 empty] | 0 | 0 | 0
[20 empty] | 0 | 0 | 0
[20 empty] | 0 | 0 | 0
[20 empty] | 0 | 0 | 0
[20 empty] | 0 | 0 | 0
[20 empty] | 0 | 0 | 0
[20 empty] | 0 | 0 | 0
[20 empty] | 0 | 0 | 0
[20 empty] | 0 | 0 | 0
[20 empty] | 0 | 0 | 0
[20 empty] | 0 | 0 | 0
[20 empty] | 0 | 0 | 0
[20 empty] | 0 | 0 | 0
[20 empty] | 0 | 0 | 0
[20 empty] | 0 | 0 | 0
[20 empty] | 0 | 0 | 0
[20 empty] | 0 | 0 | 0
[20 empty] | 0 | 0 | 0
[20 empty] | 0 | 0 | 0
[20 empty] | 0 | 0 | 0
[20 empty] | 0 | 0 | 0
[20 empty] | 0 | 0 | 0
[20 empty] | 0 | 0 | 0
[20 empty] | 0 | 0 | 0
[20 empty] | 0 | 0 | 0
[20 empty] | 0 | 0 | 0
[20 empty] | 0 | 0 | 0
[20 empty] | 0 | 0 | 0
[20 empty] | 0 | 0 | 0
[20 empty] | 0 | 0 | 0
[20 empty] | 0 | 0 | 0
[20 empty] | 0 | 0 | 0
[20 empty] | 0 | 0 | 0
[20 empty] | 0 | 0 | 0
[20 empty] | 0 | 0 | 0
[20 empty] | 0 | 0 | 0
[20 empty] | 0 | 0 | 0
[20 empty] | 0 | 0 | 0
[20 empty] | 0 | 0 | 0
[20 empty] | 0 | 0 | 0
[20 empty] | 0 | 0 | 0
[20 empty] | 0 | 0 | 0
[20 empty] | 0 | 0 | 0
[20 empty] | 0 | 0 | 0
[20 empty] | 0 | 0 | 0
[20 empty] | 0 | 0 | 0
[20 empty] | 0 | 0 | 0
[20 empty] | 0 | 0 | 0
[20 empty] | 0 | 0 | 0
[20 empty] | 0 | 0 | 0
[20 empty] | 0 | 0 | 0
[20 empty] | 0 | 0 | 0
[20 empty] | 0 | 0 | 0
[20 empty] | 0 | 0 | 0
[20 empty] | 0 | 0 | 0
[20 empty] | 0 | 0 | 0
[20 empty] | 0 | 0 | 0
[20 empty] | 0 | 0 | 0
[20 empty] | 0 | 0 | 0
[20 empty] | 0 | 0 | 0
[20 empty] | 0 | 0 | 0
[20 empty] | 0 | 0 | 0
[20 empty] | 0 | 0 | 0
[20 empty] | 0 | 0 | 0
[20 empty] | 0 | 0 | 0
[20 empty] | 0 | 0 | 0
[20 empty] | 0 | 0 | 0
[20 empty] | 0 | 0 | 0
[20 empty] | 0 | 0 | 0
[20 empty] | 0 | 0 | 0
[20 empty] | 0 | 0 | 0
[20 empty] | 0 | 0 | 0
[20 empty] | 0 | 0 | 0
[20 empty] | 0 | 0 | 0
[20 empty] | 0 | 0 | 0
[20 empty] | 0 | 0 | 0
[20 empty] | 0 | 0 | 0
[20 empty] | 0 | 0 | 0
[20 empty] | 0 | 0 | 0
[20 empty] | 0 | 0 | 0
[20 empty] | 0 | 0 | 0
[20 empty] | 0 | 0 | 0
[20 empty] | 0 | 0 | 0
[20 empty] | 0 | 0 | 0
[20 empty] | 0 | 0 | 0
[20 empty] | 0 | 0 | 0
[20 empty] | 0 | 0 | 0
[20 empty] | 0 | 0 | 0
[20 empty] | 0 | 0 | 0
[20 empty] | 0 | 0 | 0
[20 empty] | 0 | 0 | 0
[20 empty] | 0 | 0 | 0
[20 empty] | 0 | 0 | 0
[20 empty] | 0 | 0 | 0
[20 empty] | 0 | 0 | 0
[20 empty] | 0 | 0 | 0
[20 empty] | 0 | 0 | 0
[20 empty] | 0 | 0 | 0
[20 empty] | 0 | 0 | 0
[20 empty] | 0 | 0 | 0
[20 empty] | 0 | 0 | 0
[20 empty] | 0 | 0 | 0
[20 empty] | 0 | 0 | 0
[20 empty] | 0 | 0 | 0
[20 empty] | 0 | 0 | 0
[20 empty] | 0 | 0 | 0
[20 empty] | 0 | 0 | 0
[20 empty] | 0 | 0 | 0
[20 empty] | 0 | 0 | 0
[20 empty] | 0 | 0 | 0
[20 empty] | 0 | 0 | 0
[20 empty] | 0 | 0 | 0
[20 empty] | 0 | 0 | 0
[20 empty] | 0 | 0 | 0
[20 empty] | 0 | 0 | 0
[20 empty] | 0 | 0 | 0
[20 empty] | 0 | 0 | 0
[20 empty] | 0 | 0 | 0
[20 empty] | 0 | 0 | 0
[20 empty] | 0 | 0 | 0
[20 empty] | 0 | 0 | 0
[20 empty] | 0 | 0 | 0
[20 empty] | 0 | 0 | 0
[20 empty] | 0 | 0 | 0
[20 empty] | 0 | 0 | 0
[20 empty] | 0 | 0 | 0
[20 empty] | 0 | 0 | 0
[20 empty] | 0 | 0 | 0
[20 empty] | 0 | 0 | 0
[20 empty] | 0 | 0 | 0
[20 empty] | 0 | 0 | 0
[20 empty] | 0 | 0 | 0
[20 empty] | 0 | 0 | 0
[20 empty] | 0 | 0 | 0
[20 empty] | 0 | 0 | 0
[20 empty] | 0 | 0 | 0
[20 empty] | 0 | 0 | 0
[20 empty] | 0 | 0 | 0
[20 empty] | 0 | 0 | 0
[20 empty] | 0 | 0 | 0
[20 empty] | 0 | 0 | 0
[20 empty] | 0 | 0 | 0
[20 empty] | 0 | 0 | 0
[20 empty] | 0 | 0 | 0
[20 empty] | 0 | 0 | 0
[20 empty] | 0 | 0 | 0
[20 empty] | 0 | 0 | 0
[20 empty] | 0 | 0 | 0
[20 empty] | 0 | 0 | 0
[20 empty] | 0 | 0 | 0
[20 empty] | 0 | 0 | 0
[20 empty] | 0 | 0 | 0
[20 empty] | 0 | 0 | 0
[20 empty] | 0 | 0 | 0
[20 empty] | 0 | 0 | 0
[20 empty] | 0 | 0 | 0
[20 empty] | 0 | 0 | 0
[20 empty] | 0 | 0 | 0
[20 empty] | 0 | 0 | 0
[20 empty] | 0 | 0 | 0
[20 empty] | 0 | 0 | 0
[20 empty] | 0 | 0 | 0
[20 empty] | 0 | 0 | 0
[20 empty] | 0 | 0 | 0
[20 empty] | 0 | 0 | 0
[20 empty] | 0 | 0 | 0
[20 empty] | 0 | 0 | 0
[20 empty] | 0 | 0 | 0
[20 empty] | 0 | 0 | 0
[20 empty] | 0 | 0 | 0
[20 empty] | 0 | 0 | 0
[20 empty] | 0 | 0 | 0
[20 empty] | 0 | 0 | 0
[20 empty] | 0 | 0 | 0
[20 empty] | 0 | 0 | 0
[20 empty] | 0 | 0 | 0
[20 empty] | 0 | 0 | 0
[20 empty] | 0 | 0 | 0
[20 empty] | 0 | 0 | 0
[20 empty] | 0 | 0 | 0
[20 empty] | 0 | 0 | 0
[20 empty] | 0 | 0 | 0
[20 empty] | 0 | 0 | 0
[20 empty] | 0 | 0 | 0
[20 empty] | 0 | 0 | 0
[20 empty] | 0 | 0 | 0
[20 empty] | 0 | 0 | 0
[20 empty] | 0 | 0 | 0
[20 empty] | 0 | 0 | 0
[20 empty] | 0 | 0 | 0
[20 empty] | 0 | 0 | 0
[20 empty] | 0 | 0 | 0
[20 empty] | 0 | 0 | 0
[20 empty] | 0 | 0 | 0
[20 empty] | 0 | 0 | 0
[20 empty] | 0 | 0 | 0
[20 empty] | 0 | 0 | 0
[20 empty] | 0 | 0 | 0
[20 empty] | 0 | 0 | 0
[20 empty] | 0 | 0 | 0
[20 empty] | 0 | 0 | 0
[20 empty] | 0 | 0 | 0
[20 empty] | 0 | 0 | 0
[20 empty] | 0 | 0 | 0
[20 empty] | 0 | 0 | 0
[20 empty] | 0 | 0 | 0
[20 empty] | 0 | 0 | 0
[20 empty] | 0 | 0 | 0
[20 empty] | 0 | 0 | 0
[20 empty] | 0 | 0 | 0
[20 empty] | 0 | 0 | 0
[20 empty] | 0 | 0 | 0
[20 empty] | 0 | 0 | 0
[20 empty] | 0 | 0 | 0
[20 empty] | 0 | 0 | 0
[20 empty] | 0 | 0 | 0
[20 empty] | 0 | 0 | 0
[20 empty] | 0 | 0 | 0
[20 empty] | 0 | 0 | 0
[20 empty] | 0 | 0 | 0
[20 empty] | 0 | 0 | 0
[20 empty] | 0 | 0 | 0
[20 empty] | 0 | 0 | 0
[20 empty] | 0 | 0 | 0
[20 empty] | 0 | 0 | 0
[20 empty] | 0 | 0 | 0
[20 empty] | 0 | 0 | 0
[20 empty] | 0 | 0 | 0
Note on U7: Seidel, Marc (SGRE OF S&PR EN SUS): (only applied on range)
Note on U8: Seidel, Marc (SGRE OF S&PR EN SUS): (applied on both range and mean)
Design values
AMD1 Validation Cases