## Comparison
|  |  | Gap Angle [deg] |  | Max Mismatch
|  |  | 120 |  | 123.9% |  | 30 | 60 | 90 | 120 | 4 | PyFlange_Gap120deg
Equation | Symbol | Unit | SGRE Value | KCI Value | Mismatch | Comment
1 | Fp,C' |  |  | - |  | Simplified formula used, therefore not evaluated
2 | DFpl | [kN] | 47.288 | - |  | Simplified formula used, therefore not used directly (but reported here for info)
| fy,b | [MPa] | 900 | 900 | 0% | Nominal yield strength (0.2% strain limit) for 10.9 bolts
| AS | [mm²] | 1473.158 | 1473.1493 | -0.0005866%
3 | Fp,C' | [kN] | 910 | 910 | 0% | Design value of preload, simplified formula
| Fp,inst.,mean | [kN] | 1020.8985 | -
| COVp | [-] | 0.1 | -
| Fp,mean | [kN] | 945.7604 | - |  | Design preload averaged over 5 bolts
4 | Fp,C' | [kN] | 808.9991 | - |  | Limit value for HV bolts
| dS | [m/N] | 9.1986e-10 | 9.1986e-10 | 0.0001483%
| dP | [m/N] | 1.5409e-10 | 1.5409e-10 | 1.678e-14%
| p | [-] | 0.14348 | 0.14348 | -0.000127%
5 | DFZ | [kN] | 89.4732 | -
| DFTsbw | [mm] | 500 | -
6 | fZ,tot | [mm] | 96.09 | - |  | Including 50% reduction where re-tightening is assumed
7 | FS,loss | [kN] | 1126.9659 | -
8 | Mloss | [MNm] | 65.6732 | - |  | Note: S1 loads not included here, only FLS loads
9 | Mmax,FLS | [MNm] | 65.6732 | -
10 | Mmin,FLS | [MNm] | -58.5736 | -
| Zloss | [kN] | 369.0247 | -
11 | FU,D/Zloss | [-] |  | - |  | (valid in case L-Flange is calculated)
| aGap | [deg] | 120 | 120 | -1.184e-14%
| LGap | [m] | 4.8171 | 4.8171 | 1.844e-14% | Gap length measured on outside diameter
| D | [m] | 4.6 | 4.6 | 0%
| utol,1m | [mm/m] | 1.4 | 1.4 | 0%
12 | kmean | [mm] | 1.6365 | 1.6365 | -5.427e-14%
13 | COVk | [-] | 0.44426 | 0.44426 | -4.998e-14%
| L30° | [m] | 1.2043 | -
14 | utol,30° | [mm] | 1.5364 | -
15 | utol,360° | [mm] | 2.3045 | -
16 | sk |  | 0.42441 | -
17 | mk |  | 0.40252 | -
18 | p95 |  | 1.1006 | -
19 | kdesign | [mm] | 3.006 | 3.006 | -4.432e-14%
| kused | [mm] | 3.006 | 3.006 | -4.432e-14% | Gap value used for calculation
20 | k(l) |  |  |  |  | Gap shape formula
21 | Ds |  |  |  |  | Stress range formula
22 | FU,B
23 | FU,A
24 | FS(Z) |  |  |  |  | Summarized formula for bolt force curve
| Z1 | [kN] | -30.1389 | -30.139 | 0.0003687%
| FS,1 | [kN] | 910 | 910 | 0%
| Z2 | [kN] | 649.2018 | 649.485 | 0.04362%
| FS,2 | [kN] | 1137.5 | 1137.5 | 0%
| Z3 | [kN] | 37.9244 | 37.9215 | -0.007584%
| FS,3 | [kN] | 912.2871 | 912.28 | -0.0007731%
| D0 |  | 28264325.5598 | -
| D1 |  | 13930.6784 | -
| D2 |  | 841291.0195 | -
| a2 |  | 0.00049287 | 0.00049258 | -0.05916%
| a1 |  | 0.029765 | 0.029667 | -0.331%
| a0 |  | 910.4494 | 910.4467 | -0.000297%
25 | DZgap | [kN] | 106.5598 | 106.2357 | -0.3042%
| Atg | [mm²] | 12462.7417 | -
| Itg | [mm4] | 16227528.2422 | 16227528.2422 | 0%
| Acf | [mm²] | 31875 | 31875 | 1.141e-14%
| Icf | [mm4] | 41503906.25 | 41503906.25 | -1.795e-14%
26 | kgap,tot | [N/mm/mm] | 711.0945 | 708.9313 | -0.3042%
| ftot | [-] | 2.5 | 2.5
27 | kshell,ini | [N/mm/mm] | 278.2653 | - | - | Interpolated value
| kshell,ini | [N/mm/mm] | 386.821 | - | - | Simplified formula
| kshell,ini | [N/mm/mm] | 278.2653 | 277.4 | -0.3109% | Value used
28 | kfac | [-] | 3.381 | 3.381 | 0%
29 | kfl | [N/mm/mm] | 6.1725 | 6.1725 | 8.61e-06%
30 | DZgap,c | [kN] | 128.5527 | - |  | (valid in case T-Flange is calculated)
31 | FV,c | [kN] | 42.2695 | - |  | (valid in case T-Flange is calculated)
| DZgap,inclination | [kN] | 0 | 0 | 0% | Inclination used: 0deg
32 | DZgap,tot | [kN] | 106.5598 | 106.2357
33 | FS,0=FS,2 | [kN] | 1137.5 | -
34 | Z0 | [kN] | 739.5709 | 739.5709 | -1.537e-14% | (valid in case L-Flange is calculated)
35 | Z0 | [kN] | 739.5709 | - |  | (valid in case T-Flange is calculated)
36 | ak | [-] | 1.0256 | 1.0255 | -0.007584%
| c | [mm] | 99.7019 | -
37 | kseg | [N/mm/mm] | 27801.8135 | 27801.7886 | -8.946e-05%
38 | u | [mm] | 0.26681 | 0.26681 | 8.946e-05% | (valid in case L-Flange is calculated)
39 | u | [mm] | 0.26681 |  |  | (valid in case T-Flange is calculated)
| Gtwr+GRNA | [kN] | 4340 | -
40 | DZdw | [kN] | -30.1389 | -30.139 | 0.0003687%
41
42 | Zclose | [kN] | -136.6987 | -136.3747 | -0.2371%
43 | cini,true | [-] | 0.00010521 | -2.5128e-05 | -123.9%
44 | FS,min | [kN] | 909.9944 | 910.0013 | 0.0007627%
45 | cini,mod | [-] | 0.033602 | 0.0335 |  | (valid in case L-Flange is calculated)
46 | cini,mod | [-] | 0.033602 |  |  | (valid in case T-Flange is calculated)
47 | MS(Z) | [Nm] |  |  |  | Bending moment L-Flange as a function of external force Z
48 | a* | [mm] | 59.4736 | 59.4736 | -4.779e-14%
| bS | [1/Nmm] | 6.7808e-09 | 6.7808e-09 | 0.0003673% | Bending resilience of bolt assembly
49 | MS(Z) | [Nm] |  |  |  | Bending moment for T-Flange as a function of external force Z
50 | jS,T,low(Z) | [-] |  |  |  | Intermediate values as function of Z
51 | jS,T,high(Z) | [-] |  |  |  | Intermediate values as function of Z
52 | cini,M | [-] | 0.13408 | 0.1338 | -0.2145% | (valid in case L-Flange is calculated)
| cini,M | [-] | 0.041952 | - | - | (valid in case T-Flange is calculated)
53 | MS,min | [Nm] | -11.178 | -11.1413 | -0.3284% | (valid in case L-Flange is calculated)
| MS,min | [Nm] | -3.9935 | - | - | (valid in case T-Flange is calculated)
| DZdw+DZ | [kN] | -30.0389 | - | - | Value at DZdw
| Ms,T,low | [Nm] | 0 | - | - | Value at DZdw
| Ms,T,high | [Nm] | -14.4592 | - | - | Value at DZdw
| Ms,T | [Nm] | -1.7583 | - | - | Value at DZdw+DZ
| Ms,T,low | [Nm] | 6.5409e-06 | - | - | Value at DZdw+DZ
| Ms,T,high | [Nm] | -14.4113 | - | - | Value at DZdw+DZ
| Ms,T | [Nm] | -1.7541 | - | -
| M1 | [Nm] | -4.0339 | - | -
| M2 | [Nm] | 605.8109 | - | -
| M3 | [Nm] | 10.2927 | - | - | Polynomial coefficients for bending moment
| a2,M |  | 0.0011242 | - | - | Note that these don't provide an exact match to
| a1,M |  | 0.20174 | - | - | the interpolated values, but usually good enough
| a0,M |  | 1.025 | - | -
| D |  | 0.20429 | 0.20336 | -0.4576% | Damage Miner's rule

## PyFlange_Gap30deg
| A4 Excel Calculation Template |  |  |  | ver. | 1.5
Describe here the template. This text should provide the user with instruction about how to use the template.
version | description |  | date | author | checker | approver
A | Flange Segment Analytical Model for 30° gap size
| Project number: | SP2200052
| Client: | Stichting GROW
| Project name: | Bolt and Beautiful
| Subject: | Flange Segment Analytical Model for 30° gap size
| Revision: | 0.10
| Date: | 2024-05-20
A.1 | Flange Segment Parameters
A.1.1 | Flange Parameters
a) | Distance between inner face of the flange and center of the bolt hole: |  |  | a = | 160 | mm
b) | Distance between center of the bolt hole and center-line of the shell: |  |  | b = | 80 | mm
b) | Shell thickness: |  |  | s = | 30 | mm
c) | Flange thickness: |  |  | t = | 125 | mm
d) | Central angle of the flange segment: |  |  | α = | 2.5 | °
e) | Shell outer radius of curvature: |  |  | R = | 2300 | mm
f) | Segment force without external load: |  |  | Zdw = | -30.139 | kN
g) | Flange modulus of elasticity: |  |  | E = | 210 | GPa
h) | Flange shear modulus: |  |  | G = | 80.77 | GPa
A.1.2 | Bolt parameters
a) | Bolt nominal diameter: |  |  |  | M48
b) | Bolt nominal diameter: |  |  | Dn = | 48 | mm
c) | Bolt shank diameter: |  |  | Dsh = | 48 | mm
d) | Bolt shank length: |  |  | Lsh = | 0.238 | mm
e) | Bolt thread pitch: |  |  | P = | 5 | mm
f) | Bolt material yield stress: |  |  | fy = | 900 | MPa
g) | Bolt material ultimate tensile stress: |  |  | fu = | 1040 | MPa
h) | Bolt modulus of elasticity: |  |  | E = | 210 | GPa
i) | Bolt pretension: |  |  | Fv = | 910 | kN
j) | Bolt hole diameter: |  |  | Do = | 52 | mm
k) | Washer diameter: |  |  | Dw = | 92 | mm
A.1.3 | Gap parameters
a) | Gap height: |  |  | ugap = | 0.77768 | mm
b) | Gap length: |  |  | Lgap = | 1204.2772 | mm
A.2 | Fs(Z): Bolt Axial Force as a function of the shell pull
[8 empty] | Z [kN]: | -283.4517 | -274.1088 | -264.7658 | -255.4229 | -246.08 | -236.737 | -227.3941 | -218.0512 | -208.7082 | -199.3653 | -190.0224 | -180.6794 | -171.3365 | -161.9936 | -152.6507 | -143.3077 | -133.9648 | -124.6219 | -115.2789 | -105.936 | -96.5931 | -87.2501 | -77.9072 | -68.5643 | -59.2213 | -49.8784 | -40.5355 | -31.1926 | -21.8496 | -12.5067 | -3.1638 | 6.1792 | 15.5221 | 24.865 | 34.208 | 43.5509 | 52.8938 | 62.2368 | 71.5797 | 80.9226 | 90.2655 | 99.6085 | 108.9514 | 118.2943 | 127.6373 | 136.9802 | 146.3231 | 155.6661 | 165.009 | 174.3519 | 183.6949 | 193.0378 | 202.3807 | 211.7236 | 221.0666 | 230.4095 | 239.7524 | 249.0954 | 258.4383 | 267.7812 | 277.1242 | 286.4671 | 295.81 | 305.153 | 314.4959 | 323.8388 | 333.1818 | 342.5247 | 351.8676 | 361.2105 | 370.5535 | 379.8964 | 389.2393 | 398.5823 | 407.9252 | 417.2681 | 426.6111 | 435.954 | 445.2969 | 454.6399 | 463.9828 | 473.3257 | 482.6686 | 492.0116 | 501.3545 | 510.6974 | 520.0404 | 529.3833 | 538.7262 | 548.0692 | 557.4121 | 566.755 | 576.098 | 585.4409 | 594.7838 | 604.1267 | 613.4697 | 622.8126 | 632.1555 | 641.4985
[8 empty] | Fs [kN}: | 905.3915 | 905.3915 | 905.3937 | 905.4084 | 905.4372 | 905.4799 | 905.5367 | 905.6074 | 905.6921 | 905.7908 | 905.9035 | 906.0302 | 906.1708 | 906.3255 | 906.4941 | 906.6768 | 906.8734 | 907.084 | 907.3086 | 907.5472 | 907.7998 | 908.0664 | 908.3469 | 908.6415 | 908.95 | 909.2726 | 909.6091 | 909.9596 | 910.3525 | 910.8311 | 911.3959 | 912.0469 | 912.784 | 913.6073 | 914.5168 | 915.5124 | 916.5942 | 917.7622 | 919.0164 | 920.3567 | 921.7832 | 923.2958 | 924.8947 | 926.5797 | 928.3508 | 930.2082 | 932.1517 | 934.1814 | 936.2972 | 938.4992 | 940.7874 | 943.1618 | 945.6223 | 948.169 | 950.8019 | 953.5209 | 956.3261 | 959.2175 | 962.1951 | 965.2588 | 968.4087 | 971.6447 | 974.967 | 978.3754 | 981.8699 | 985.4507 | 989.1176 | 992.8707 | 996.7099 | 1000.6353 | 1004.6469 | 1008.7447 | 1012.9286 | 1017.1987 | 1021.555 | 1025.9974 | 1030.526 | 1035.1408 | 1039.8418 | 1044.6289 | 1049.5022 | 1054.4616 | 1059.5073 | 1064.6391 | 1069.857 | 1075.1612 | 1080.5515 | 1086.028 | 1091.5906 | 1097.2395 | 1102.9744 | 1108.7956 | 1114.7029 | 1120.6964 | 1126.7761 | 1132.9419 | 1139.194 | 1145.5321 | 1151.9565 | 1158.467
[8 empty] | Ms [N·m}: | -27.3596 | -27.3596 | -27.3484 | -27.2716 | -27.122 | -26.8996 | -26.6045 | -26.2366 | -25.7959 | -25.2824 | -24.6961 | -24.0371 | -23.3053 | -22.5007 | -21.6233 | -20.6731 | -19.6502 | -18.5544 | -17.3859 | -16.1447 | -14.8306 | -13.4438 | -11.9841 | -10.4517 | -8.8466 | -7.1686 | -5.4179 | -3.5943 | -1.6493 | 0.49145 | 2.8288 | 5.3627 | 8.0931 | 11.0201 | 14.1436 | 17.4637 | 20.9803 | 24.6935 | 28.6032 | 32.7095 | 37.0123 | 41.5117 | 46.2076 | 51.1001 | 56.1891 | 61.4747 | 66.9568 | 72.6355 | 78.5107 | 84.5825 | 90.8508 | 97.3157 | 103.9771 | 110.8351 | 117.8897 | 125.1407 | 132.5884 | 140.2325 | 148.0733 | 156.1105 | 164.3444 | 172.7747 | 181.4017 | 190.2251 | 199.2452 | 208.4618 | 217.8749 | 227.4846 | 237.2908 | 247.2936 | 257.4929 | 267.8888 | 278.4812 | 289.2702 | 300.2557 | 311.4378 | 322.8164 | 334.3916 | 346.1633 | 358.1316 | 370.2964 | 382.6578 | 395.2157 | 407.9702 | 420.9212 | 434.0688 | 447.4129 | 460.9536 | 474.6908 | 488.6246 | 502.7549 | 517.0818 | 531.6052 | 546.3252 | 561.2417 | 576.3548 | 591.6644 | 607.1706 | 622.8733 | 638.7726
A.2.1 | Reference points |  |  |  | Z [kN] | Fs [kN]
a) | Point 1: flange segment at rest |  |  |  | -30.139 | 910
b) | Point 2: flange at ultimate limit state |  |  |  | 610.9509 | 1137.5
c) | Point 3: flange at small deformations |  |  |  | 45.2062 | 915.6978
d) | Point 4: gap completely closed |  |  |  | -269.954 | 905.3915
A.2.2 | Polynomial coefficients |  |  | c0 | c1 | c2
a) | Tensile zone (Z > Z1): |  |  | 911606.6993 | 0.068186 | 4.9358e-07 |  | Fs_coeff.tens
b) | Compressive zone (Z4 < Z < Z1): |  |  | 911231.1373 | 0.043264 | 8.0132e-08
c) | Closed gap zone (Z < Z4): |  |  | 905391.5287 | 0 | 0
A.3 | Ms(Z): Bolt Bending Moment as a function of the shell pull
[11 empty] | X1 = | 0.45
A.3.1 | Reference points |  |  |  | Z [kN] | Ms [N·m] |  |  |  |  | c2 = | 0.00093822
a) | Point 1: flange segment at rest |  |  |  | -30.139 | -3.3841 |  |  |  |  | c1 = | 0.50655
b) | Point 2: flange at ultimate limit state |  |  |  | 610.9509 | 587.5178 |  |  |  |  | c0 = | 11.0306
c) | Point 3: flange at small deformations |  |  |  | 45.2062 | 18.0724 |  |  |  |  | Ms,min = | -57.3425
d) | Point 4: gap completely closed |  |  |  | -269.954 | -27.3596
A.3.2 | Polynomial coefficients |  |  | c0 | c1 | c2
a) | Tensile zone (Z > Z1): |  |  | 3.6648 | 0.00026781 | 1.1258e-09
b) | Compressive zone (Z4 < Z < Z1): |  |  | 3.0208 | 0.00022508 | 4.1688e-10
c) | Closed gap zone (Z < Z4): |  |  | -27.3596 | 0 | 0
A.4 | Model Internal Parameters
A.4.1 | Gap height probability distribution
a) | Local flatness tolerance of the flange: |  |  | utol,1m = | 1.4 | mm/m
b) | Mean gap height: |  |  | kmean = | 0.25544 | mm
c) | Coefficient of variation: |  |  | COVk = | 1.2162 | -
A.4.1 | Gap Stiffness
a) | Initial shell stiffness factor: |  |  | kfac = | 1.8202 | -
b) | Initial shell stiffness: |  |  | kshell,ini = | 2693 | kN/mm/m
c) | Flange cross-section area in circumferential direction: |  |  | Acf = | 31875 | mm²
d) | Flange moment of inertia in circumferential direction: |  |  | Icf = | 41503906.25 | mm4
e) | Flange stiffness: |  |  | kfl = | 1430.9054 | kN/mm/m
f) | Stiffness correction factor: |  |  | ftot = | 1.5 | -
g) | Gap stiffness: |  |  | kgap,tot = | 6185.858 | kN/mm/m
A.4.2 | Stiffness correction factor
a) | Displacement in the ultimate prying state: |  |  | u = | 0.26681 | mm
b) | Segment stiffness: |  |  | kseg = | 27801.7886 | kN/mm/m
c) | Stiffness correction factor: |  |  | αk = | 1.2225 | -
A.4.3 | Determination of ULS point P2
a) | Ideal shell force at tensile ULS: |  |  | Z0 = | 739.5709 | kN
c) | Force necessary to neutralize the flange tilt: |  |  | Δzgap,inclination = | 0 | kN
d) | Force necessary to neutralize a parallel gap: |  |  | ΔZgap = | -239.815 | kN
e) | Total force necessary to neutralize the gap: |  |  | ΔZgap,tot = | -239.815 | kN
A.4.4 | Determination of small displacements point P3
a) | Fs polynomial initial slope: |  |  | χini,mod = | 0.075623 | -
A.4.5 | Bolt | [5 empty] | i = | SK | 1 | Gew | G | M | Tot
a) | Bolt axial stiffness: |  |  | CS = | 1087.1167 | kN/mm | δi = | [5 empty] | 0.00091986 | mm/kN
b) | Bolt bending stiffness: |  |  | CMs = | 147.4746 | kN·m/rad | βi = | 94.735 | 780.973 | 452.98 | 139.38 | 75.788 | 6780.8295 | rad/(GN·m)
c) | Bolt stress area: |  |  | As = | 1473.1493 | mm²
A.4.6 | Miscellaneous
a) | Gap angle: |  |  | αGap = | 30 | °
b) | Reduced prying distance: |  |  | a' = | 148.684 | mm
c) | Empirical prying distance: |  |  | a* = | 59.4736 | mm
d) | Shell second moment of area: |  |  | Itg = | 16227528.2422 | mm4
e) | Clamped parts stiffness: |  |  | CD = | 6489.7426 | kN/mm
f) | Fs polynomial true initial slope: |  |  | χini,true = | 0.038434 | -
g) | Ms polynomial true initial slope: |  |  | χini,true,M = | 0.19995 | -
A.4.7 | Fatigue
a) | Cumulated damage: |  |  | D = | 0.37446 | -

## PyFlange_Gap60deg
| A4 Excel Calculation Template |  |  |  | ver. | 1.5
Describe here the template. This text should provide the user with instruction about how to use the template.
version | description |  | date | author | checker | approver
B | Flange Segment Analytical Model for 60° gap size
| Project number: | SP2200052
| Client: | Stichting GROW
| Project name: | Bolt and Beautiful
| Subject: | Flange Segment Analytical Model for 60° gap size
| Revision: | 0.10
| Date: | 2024-05-20
B.1 | Flange Segment Parameters
B.1.1 | Flange Parameters
a) | Distance between inner face of the flange and center of the bolt hole: |  |  | a = | 160 | mm
b) | Distance between center of the bolt hole and center-line of the shell: |  |  | b = | 80 | mm
b) | Shell thickness: |  |  | s = | 30 | mm
c) | Flange thickness: |  |  | t = | 125 | mm
d) | Central angle of the flange segment: |  |  | α = | 2.5 | °
e) | Shell outer radius of curvature: |  |  | R = | 2300 | mm
f) | Segment force without external load: |  |  | Zdw = | -30.139 | kN
g) | Flange modulus of elasticity: |  |  | E = | 210 | GPa
h) | Flange shear modulus: |  |  | G = | 80.77 | GPa
B.1.2 | Bolt parameters
a) | Bolt nominal diameter: |  |  |  | M48
b) | Bolt nominal diameter: |  |  | Dn = | 48 | mm
c) | Bolt shank diameter: |  |  | Dsh = | 48 | mm
d) | Bolt shank length: |  |  | Lsh = | 0.238 | mm
e) | Bolt thread pitch: |  |  | P = | 5 | mm
f) | Bolt material yield stress: |  |  | fy = | 900 | MPa
g) | Bolt material ultimate tensile stress: |  |  | fu = | 1040 | MPa
h) | Bolt modulus of elasticity: |  |  | E = | 210 | GPa
i) | Bolt pretension: |  |  | Fv = | 910 | kN
j) | Bolt hole diameter: |  |  | Do = | 52 | mm
k) | Washer diameter: |  |  | Dw = | 92 | mm
B.1.3 | Gap parameters
a) | Gap height: |  |  | ugap = | 1.3495 | mm
b) | Gap length: |  |  | Lgap = | 2408.5544 | mm
B.2 | Fs(Z): Bolt Axial Force as a function of the shell pull
[8 empty] | Z [kN]: | -192.2168 | -183.5445 | -174.8722 | -166.1999 | -157.5276 | -148.8553 | -140.183 | -131.5107 | -122.8384 | -114.1661 | -105.4938 | -96.8215 | -88.1492 | -79.4769 | -70.8046 | -62.1322 | -53.4599 | -44.7876 | -36.1153 | -27.443 | -18.7707 | -10.0984 | -1.4261 | 7.2462 | 15.9185 | 24.5908 | 33.2631 | 41.9354 | 50.6077 | 59.28 | 67.9523 | 76.6246 | 85.2969 | 93.9692 | 102.6415 | 111.3138 | 119.9861 | 128.6584 | 137.3307 | 146.003 | 154.6753 | 163.3476 | 172.0199 | 180.6923 | 189.3646 | 198.0369 | 206.7092 | 215.3815 | 224.0538 | 232.7261 | 241.3984 | 250.0707 | 258.743 | 267.4153 | 276.0876 | 284.7599 | 293.4322 | 302.1045 | 310.7768 | 319.4491 | 328.1214 | 336.7937 | 345.466 | 354.1383 | 362.8106 | 371.4829 | 380.1552 | 388.8275 | 397.4998 | 406.1721 | 414.8445 | 423.5168 | 432.1891 | 440.8614 | 449.5337 | 458.206 | 466.8783 | 475.5506 | 484.2229 | 492.8952 | 501.5675 | 510.2398 | 518.9121 | 527.5844 | 536.2567 | 544.929 | 553.6013 | 562.2736 | 570.9459 | 579.6182 | 588.2905 | 596.9628 | 605.6351 | 614.3074 | 622.9797 | 631.652 | 640.3243 | 648.9967 | 657.669 | 666.3413
[8 empty] | Fs [kN}: | 908.9646 | 908.9646 | 908.9676 | 908.9772 | 908.9935 | 909.0164 | 909.046 | 909.0823 | 909.1252 | 909.1748 | 909.231 | 909.2939 | 909.3635 | 909.4397 | 909.5226 | 909.6121 | 909.7083 | 909.8111 | 909.9207 | 910.0401 | 910.2178 | 910.47 | 910.7964 | 911.1973 | 911.6726 | 912.2222 | 912.8462 | 913.5445 | 914.3173 | 915.1644 | 916.0859 | 917.0818 | 918.152 | 919.2967 | 920.5157 | 921.809 | 923.1768 | 924.6189 | 926.1354 | 927.7263 | 929.3915 | 931.1312 | 932.9452 | 934.8336 | 936.7963 | 938.8335 | 940.945 | 943.1309 | 945.3911 | 947.7258 | 950.1348 | 952.6182 | 955.1759 | 957.8081 | 960.5146 | 963.2955 | 966.1507 | 969.0804 | 972.0844 | 975.1628 | 978.3156 | 981.5427 | 984.8442 | 988.2201 | 991.6704 | 995.1951 | 998.7941 | 1002.4675 | 1006.2153 | 1010.0374 | 1013.9339 | 1017.9048 | 1021.9501 | 1026.0698 | 1030.2638 | 1034.5322 | 1038.875 | 1043.2922 | 1047.7837 | 1052.3496 | 1056.9899 | 1061.7045 | 1066.4936 | 1071.357 | 1076.2948 | 1081.307 | 1086.3935 | 1091.5544 | 1096.7897 | 1102.0994 | 1107.4834 | 1112.9418 | 1118.4746 | 1124.0818 | 1129.7633 | 1135.5193 | 1141.3496 | 1147.2542 | 1153.2333 | 1159.2867
[8 empty] | Ms [N·m}: | -15.8886 | -15.8886 | -15.854 | -15.7419 | -15.5522 | -15.2849 | -14.94 | -14.5175 | -14.0175 | -13.4398 | -12.7845 | -12.0517 | -11.2412 | -10.3532 | -9.3875 | -8.3443 | -7.2234 | -6.025 | -4.7489 | -3.3909 | -1.885 | -0.20947 | 1.6357 | 3.6505 | 5.835 | 8.1891 | 10.7128 | 13.4062 | 16.2693 | 19.302 | 22.5043 | 25.8763 | 29.418 | 33.1293 | 37.0102 | 41.0608 | 45.281 | 49.6709 | 54.2305 | 58.9596 | 63.8585 | 68.9269 | 74.1651 | 79.5728 | 85.1502 | 90.8973 | 96.814 | 102.9004 | 109.1564 | 115.5821 | 122.1774 | 128.9423 | 135.8769 | 142.9812 | 150.2551 | 157.6986 | 165.3118 | 173.0946 | 181.0471 | 189.1693 | 197.461 | 205.9225 | 214.5536 | 223.3543 | 232.3247 | 241.4647 | 250.7744 | 260.2537 | 269.9026 | 279.7213 | 289.7095 | 299.8674 | 310.195 | 320.6922 | 331.359 | 342.1955 | 353.2017 | 364.3775 | 375.7229 | 387.238 | 398.9228 | 410.7772 | 422.8012 | 434.9949 | 447.3582 | 459.8912 | 472.5938 | 485.4661 | 498.508 | 511.7196 | 525.1008 | 538.6517 | 552.3722 | 566.2624 | 580.3222 | 594.5516 | 608.9507 | 623.5195 | 638.2579 | 653.1659
B.2.1 | Reference points |  |  |  | Z [kN] | Fs [kN]
a) | Point 1: flange segment at rest |  |  |  | -30.139 | 910
b) | Point 2: flange at ultimate limit state |  |  |  | 634.6107 | 1137.5
c) | Point 3: flange at small deformations |  |  |  | 40.0019 | 913.3824
d) | Point 4: gap completely closed |  |  |  | -183.0636 | 908.9646
B.2.2 | Polynomial coefficients |  |  | c0 | c1 | c2
a) | Tensile zone (Z > Z1): |  |  | 910857.257 | 0.043346 | 4.9446e-07
b) | Compressive zone (Z4 < Z < Z1): |  |  | 910448.3241 | 0.01621 | 4.4273e-08
c) | Closed gap zone (Z < Z4): |  |  | 908964.6339 | 0 | 0
B.3 | Ms(Z): Bolt Bending Moment as a function of the shell pull
B.3.1 | Reference points |  |  |  | Z [kN] | Ms [N·m]
a) | Point 1: flange segment at rest |  |  |  | -30.139 | -3.8244
b) | Point 2: flange at ultimate limit state |  |  |  | 634.6107 | 599.445
c) | Point 3: flange at small deformations |  |  |  | 40.0019 | 12.7911
d) | Point 4: gap completely closed |  |  |  | -183.0636 | -15.8886
B.3.2 | Polynomial coefficients |  |  | c0 | c1 | c2
a) | Tensile zone (Z > Z1): |  |  | 1.9554 | 0.00022576 | 1.1278e-09
b) | Compressive zone (Z4 < Z < Z1): |  |  | 1.3995 | 0.00018887 | 5.1587e-10
c) | Closed gap zone (Z < Z4): |  |  | -15.8886 | 0 | 0
B.4 | Model Internal Parameters
B.4.1 | Gap height probability distribution
a) | Local flatness tolerance of the flange: |  |  | utol,1m = | 1.4 | mm/m
b) | Mean gap height: |  |  | kmean = | 0.61334 | mm
c) | Coefficient of variation: |  |  | COVk = | 0.63575 | -
B.4.1 | Gap Stiffness
a) | Initial shell stiffness factor: |  |  | kfac = | 2.3405 | -
b) | Initial shell stiffness: |  |  | kshell,ini = | 1039.8 | kN/mm/m
c) | Flange cross-section area in circumferential direction: |  |  | Acf = | 31875 | mm²
d) | Flange moment of inertia in circumferential direction: |  |  | Icf = | 41503906.25 | mm4
e) | Flange stiffness: |  |  | kfl = | 96.7421 | kN/mm/m
f) | Stiffness correction factor: |  |  | ftot = | 2 | -
g) | Gap stiffness: |  |  | kgap,tot = | 2273.0843 | kN/mm/m
B.4.2 | Stiffness correction factor
a) | Displacement in the ultimate prying state: |  |  | u = | 0.26681 | mm
b) | Segment stiffness: |  |  | kseg = | 27801.7886 | kN/mm/m
c) | Stiffness correction factor: |  |  | αk = | 1.0818 | -
B.4.3 | Determination of ULS point P2
a) | Ideal shell force at tensile ULS: |  |  | Z0 = | 739.5709 | kN
c) | Force necessary to neutralize the flange tilt: |  |  | Δzgap,inclination = | 0 | kN
d) | Shell force at closed gap: |  |  | ΔZgap = | -152.9246 | kN
e) | Total force necessary to neutralize the gap: |  |  | ΔZgap,tot = | -152.9246 | kN
B.4.4 | Determination of small displacements point P3
a) | Fs polynomial initial slope: |  |  | χini,mod = | 0.048223 | -
B.4.5 | Bolt | [5 empty] | i = | SK | 1 | Gew | G | M | Tot
a) | Bolt axial stiffness: |  |  | CS = | 1087.1167 | kN/mm | δi = | [5 empty] | 0.00091986 | mm/kN
b) | Bolt bending stiffness: |  |  | CMs = | 147.4746 | kN·m/rad | βi = | 94.735 | 780.973 | 452.98 | 139.38 | 75.788 | 6780.8295 | rad/(GN·m)
c) | Bolt stress area: |  |  | As = | 1473.1493 | mm² |  | 94.7 | 781 | 453 | 139 | 75.8
B.4.6 | Miscellaneous
a) | Gap angle: |  |  | αGap = | 60 | °
b) | Reduced prying distance: |  |  | a' = | 148.684 | mm
c) | Empirical prying distance: |  |  | a* = | 59.4736 | mm
d) | Shell second moment of area: |  |  | Itg = | 16227528.2422 | mm4
e) | Clamped parts stiffness: |  |  | CD = | 6489.7426 | kN/mm
f) | Fs polynomial true initial slope: |  |  | χini,true = | 0.013541 | -
g) | Ms polynomial true initial slope: |  |  | χini,true,M = | 0.15778 | -
B.4.7 | Fatigue
a) | Cumulated damage: |  |  | D = | 0.25904 | -

## PyFlange_Gap90deg
| A4 Excel Calculation Template |  |  |  | ver. | 1.5
Describe here the template. This text should provide the user with instruction about how to use the template.
version | description |  | date | author | checker | approver
C | Flange Segment Analytical Model for 90° gap size
| Project number: | SP2200052
| Client: | Stichting GROW
| Project name: | Bolt and Beautiful
| Subject: | Flange Segment Analytical Model for 90° gap size
| Revision: | 0.10
| Date: | 2024-05-20
C.1 | Flange Segment Parameters
C.1.1 | Flange Parameters
a) | Distance between inner face of the flange and center of the bolt hole: |  |  | a = | 160 | mm
b) | Distance between center of the bolt hole and center-line of the shell: |  |  | b = | 80 | mm
b) | Shell thickness: |  |  | s = | 30 | mm
c) | Flange thickness: |  |  | t = | 125 | mm
d) | Central angle of the flange segment: |  |  | α = | 2.5 | °
e) | Shell outer radius of curvature: |  |  | R = | 2300 | mm
f) | Segment force without external load: |  |  | Zdw = | -30.139 | kN
g) | Flange modulus of elasticity: |  |  | E = | 210 | GPa
h) | Flange shear modulus: |  |  | G = | 80.77 | GPa
C.1.2 | Bolt parameters
a) | Bolt nominal diameter: |  |  |  | M48
b) | Bolt nominal diameter: |  |  | Dn = | 48 | mm
c) | Bolt shank diameter: |  |  | Dsh = | 48 | mm
d) | Bolt shank length: |  |  | Lsh = | 0.238 | mm
e) | Bolt thread pitch: |  |  | P = | 5 | mm
f) | Bolt material yield stress: |  |  | fy = | 900 | MPa
g) | Bolt material ultimate tensile stress: |  |  | fu = | 1040 | MPa
h) | Bolt modulus of elasticity: |  |  | E = | 210 | GPa
i) | Bolt pretension: |  |  | Fv = | 910 | kN
j) | Bolt hole diameter: |  |  | Do = | 52 | mm
k) | Washer diameter: |  |  | Dw = | 92 | mm
C.1.3 | Gap parameters
a) | Gap height: |  |  | ugap = | 2.0874 | mm
b) | Gap length: |  |  | Lgap = | 3612.8316 | mm
C.2 | Fs(Z): Bolt Axial Force as a function of the shell pull
[8 empty] | Z [kN]: | -177.0182 | -168.5495 | -160.0808 | -151.6121 | -143.1434 | -134.6747 | -126.206 | -117.7373 | -109.2686 | -100.7999 | -92.3312 | -83.8625 | -75.3938 | -66.9251 | -58.4564 | -49.9877 | -41.5189 | -33.0502 | -24.5815 | -16.1128 | -7.6441 | 0.82457 | 9.2933 | 17.762 | 26.2307 | 34.6994 | 43.1681 | 51.6368 | 60.1055 | 68.5742 | 77.0429 | 85.5116 | 93.9803 | 102.449 | 110.9177 | 119.3864 | 127.8551 | 136.3238 | 144.7925 | 153.2612 | 161.7299 | 170.1986 | 178.6673 | 187.136 | 195.6047 | 204.0734 | 212.5422 | 221.0109 | 229.4796 | 237.9483 | 246.417 | 254.8857 | 263.3544 | 271.8231 | 280.2918 | 288.7605 | 297.2292 | 305.6979 | 314.1666 | 322.6353 | 331.104 | 339.5727 | 348.0414 | 356.5101 | 364.9788 | 373.4475 | 381.9162 | 390.3849 | 398.8536 | 407.3223 | 415.791 | 424.2597 | 432.7284 | 441.1971 | 449.6658 | 458.1345 | 466.6033 | 475.072 | 483.5407 | 492.0094 | 500.4781 | 508.9468 | 517.4155 | 525.8842 | 534.3529 | 542.8216 | 551.2903 | 559.759 | 568.2277 | 576.6964 | 585.1651 | 593.6338 | 602.1025 | 610.5712 | 619.0399 | 627.5086 | 635.9773 | 644.446 | 652.9147 | 661.3834
[8 empty] | Fs [kN}: | 909.4061 | 909.4061 | 909.4083 | 909.415 | 909.4262 | 909.4417 | 909.4618 | 909.4862 | 909.5151 | 909.5485 | 909.5863 | 909.6285 | 909.6752 | 909.7263 | 909.7819 | 909.8419 | 909.9064 | 909.9753 | 910.0634 | 910.2205 | 910.4507 | 910.7539 | 911.1301 | 911.5794 | 912.1017 | 912.6971 | 913.3655 | 914.1069 | 914.9214 | 915.8089 | 916.7695 | 917.8031 | 918.9098 | 920.0895 | 921.3422 | 922.668 | 924.0668 | 925.5387 | 927.0836 | 928.7016 | 930.3926 | 932.1566 | 933.9937 | 935.9038 | 937.887 | 939.9432 | 942.0724 | 944.2747 | 946.5501 | 948.8984 | 951.3198 | 953.8143 | 956.3818 | 959.0224 | 961.7359 | 964.5226 | 967.3822 | 970.315 | 973.3207 | 976.3995 | 979.5513 | 982.7762 | 986.0742 | 989.4451 | 992.8891 | 996.4062 | 999.9963 | 1003.6594 | 1007.3956 | 1011.2048 | 1015.0871 | 1019.0424 | 1023.0707 | 1027.1721 | 1031.3465 | 1035.594 | 1039.9145 | 1044.3081 | 1048.7747 | 1053.3143 | 1057.927 | 1062.6128 | 1067.3715 | 1072.2033 | 1077.1082 | 1082.0861 | 1087.137 | 1092.261 | 1097.458 | 1102.7281 | 1108.0712 | 1113.4873 | 1118.9765 | 1124.5388 | 1130.174 | 1135.8824 | 1141.6637 | 1147.5181 | 1153.4456 | 1159.4461
[8 empty] | Ms [N·m}: | -14.3712 | -14.3712 | -14.3318 | -14.2145 | -14.0191 | -13.7458 | -13.3944 | -12.9651 | -12.4577 | -11.8724 | -11.2091 | -10.4678 | -9.6484 | -8.7511 | -7.7758 | -6.7225 | -5.5912 | -4.3819 | -3.0755 | -1.6078 | 0.026581 | 1.8275 | 3.7951 | 5.9293 | 8.2301 | 10.6974 | 13.3314 | 16.132 | 19.0992 | 22.233 | 25.5334 | 29.0005 | 32.6341 | 36.4343 | 40.4012 | 44.5346 | 48.8347 | 53.3013 | 57.9346 | 62.7344 | 67.7009 | 72.834 | 78.1337 | 83.6 | 89.2329 | 95.0324 | 100.9985 | 107.1312 | 113.4305 | 119.8965 | 126.529 | 133.3281 | 140.2939 | 147.4262 | 154.7252 | 162.1908 | 169.8229 | 177.6217 | 185.5871 | 193.7191 | 202.0177 | 210.4829 | 219.1147 | 227.9131 | 236.8781 | 246.0098 | 255.308 | 264.7728 | 274.4043 | 284.2023 | 294.167 | 304.2982 | 314.5961 | 325.0606 | 335.6917 | 346.4894 | 357.4536 | 368.5845 | 379.8821 | 391.3462 | 402.9769 | 414.7742 | 426.7381 | 438.8687 | 451.1658 | 463.6296 | 476.2599 | 489.0569 | 502.0204 | 515.1506 | 528.4474 | 541.9108 | 555.5408 | 569.3374 | 583.3006 | 597.4304 | 611.7268 | 626.1898 | 640.8194 | 655.6157
C.2.1 | Reference points |  |  |  | Z [kN] | Fs [kN]
a) | Point 1: flange segment at rest |  |  |  | -30.139 | 910
b) | Point 2: flange at ultimate limit state |  |  |  | 629.889 | 1137.5
c) | Point 3: flange at small deformations |  |  |  | 38.7482 | 913.0075
d) | Point 4: gap completely closed |  |  |  | -168.5888 | 909.4061
C.2.2 | Polynomial coefficients |  |  | c0 | c1 | c2
a) | Tensile zone (Z > Z1): |  |  | 910721.1301 | 0.039274 | 5.0923e-07
b) | Compressive zone (Z4 < Z < Z1): |  |  | 910286.7144 | 0.010447 | 3.0983e-08
c) | Closed gap zone (Z < Z4): |  |  | 909406.1016 | 0 | 0
C.3 | Ms(Z): Bolt Bending Moment as a function of the shell pull
C.3.1 | Reference points |  |  |  | Z [kN] | Ms [N·m]
a) | Point 1: flange segment at rest |  |  |  | -30.139 | -3.9482
b) | Point 2: flange at ultimate limit state |  |  |  | 629.889 | 601.4319
c) | Point 3: flange at small deformations |  |  |  | 38.7482 | 11.9359
d) | Point 4: gap completely closed |  |  |  | -168.5888 | -14.3712
C.3.2 | Polynomial coefficients |  |  | c0 | c1 | c2
a) | Tensile zone (Z > Z1): |  |  | 1.6449 | 0.00022058 | 1.1615e-09
b) | Compressive zone (Z4 < Z < Z1): |  |  | 1.0837 | 0.00018334 | 5.4376e-10
c) | Closed gap zone (Z < Z4): |  |  | -14.3712 | 0 | 0
C.4 | Model Internal Parameters
C.4.1 | Gap height probability distribution
a) | Local flatness tolerance of the flange: |  |  | utol,1m = | 1.4 | mm/m
b) | Mean gap height: |  |  | kmean = | 1.0737 | mm
c) | Coefficient of variation: |  |  | COVk = | 0.49936 | -
C.4.1 | Gap Stiffness
a) | Initial shell stiffness factor: |  |  | kfac = | 2.8607 | -
b) | Initial shell stiffness: |  |  | kshell,ini = | 512.8 | kN/mm/m
c) | Flange cross-section area in circumferential direction: |  |  | Acf = | 31875 | mm²
d) | Flange moment of inertia in circumferential direction: |  |  | Icf = | 41503906.25 | mm4
e) | Flange stiffness: |  |  | kfl = | 19.4033 | kN/mm/m
f) | Stiffness correction factor: |  |  | ftot = | 2.5 | -
g) | Gap stiffness: |  |  | kgap,tot = | 1330.5082 | kN/mm/m
C.4.2 | Stiffness correction factor
a) | Displacement in the ultimate prying state: |  |  | u = | 0.26681 | mm
b) | Segment stiffness: |  |  | kseg = | 27801.7886 | kN/mm/m
c) | Stiffness correction factor: |  |  | αk = | 1.0479 | -
C.4.3 | Determination of ULS point P2
a) | Ideal shell force at tensile ULS: |  |  | Z0 = | 739.5709 | kN
c) | Force necessary to neutralize the flange tilt: |  |  | Δzgap,inclination = | 0 | kN
d) | Shell force at closed gap: |  |  | ΔZgap = | -138.4498 | kN
e) | Total force necessary to neutralize the gap: |  |  | ΔZgap,tot = | -138.4498 | kN
C.4.4 | Determination of small displacements point P3
a) | Fs polynomial initial slope: |  |  | χini,mod = | 0.043658 | -
C.4.5 | Bolt | [5 empty] | i = | SK | 1 | Gew | G | M | Tot
a) | Bolt axial stiffness: |  |  | CS = | 1087.1167 | kN/mm | δi = | [5 empty] | 0.00091986 | mm/kN
b) | Bolt bending stiffness: |  |  | CMs = | 147.4746 | kN·m/rad | βi = | 94.735 | 780.973 | 452.98 | 139.38 | 75.788 | 6780.8295 | rad/(GN·m)
c) | Bolt stress area: |  |  | As = | 1473.1493 | mm² |  | 94.7 | 781 | 453 | 139 | 75.8
C.4.6 | Miscellaneous
a) | Gap angle: |  |  | αGap = | 90 | °
b) | Reduced prying distance: |  |  | a' = | 148.684 | mm
c) | Empirical prying distance: |  |  | a* = | 59.4736 | mm
d) | Shell second moment of area: |  |  | Itg = | 16227528.2422 | mm4
e) | Clamped parts stiffness: |  |  | CD = | 6489.7426 | kN/mm
f) | Fs polynomial true initial slope: |  |  | χini,true = | 0.0085793 | -
g) | Ms polynomial true initial slope: |  |  | χini,true,M = | 0.15057 | -
C.4.7 | Fatigue
a) | Cumulated damage: |  |  | D = | 0.27302 | -

## PyFlange_Gap120deg
| A4 Excel Calculation Template |  |  |  | ver. | 1.5
Describe here the template. This text should provide the user with instruction about how to use the template.
version | description |  | date | author | checker | approver
D | Flange Segment Analytical Model for 120° gap size
| Project number: | SP2200052
| Client: | Stichting GROW
| Project name: | Bolt and Beautiful
| Subject: | Flange Segment Analytical Model for 120° gap size
| Revision: | 0.10
| Date: | 2024-05-20
D.1 | Flange Segment Parameters
D.1.1 | Flange Parameters
a) | Distance between inner face of the flange and center of the bolt hole: |  |  | a = | 160 | mm
b) | Distance between center of the bolt hole and center-line of the shell: |  |  | b = | 80 | mm
b) | Shell thickness: |  |  | s = | 30 | mm
c) | Flange thickness: |  |  | t = | 125 | mm
d) | Central angle of the flange segment: |  |  | α = | 2.5 | °
e) | Shell outer radius of curvature: |  |  | R = | 2300 | mm
f) | Segment force without external load: |  |  | Zdw = | -30.139 | kN
g) | Flange modulus of elasticity: |  |  | E = | 210 | GPa
h) | Flange shear modulus: |  |  | G = | 80.77 | GPa
D.1.2 | Bolt parameters
a) | Bolt nominal diameter: |  |  |  | M48
b) | Bolt nominal diameter: |  |  | Dn = | 48 | mm
c) | Bolt shank diameter: |  |  | Dsh = | 48 | mm
d) | Bolt shank length: |  |  | Lsh = | 0.238 | mm
e) | Bolt thread pitch: |  |  | P = | 5 | mm
f) | Bolt material yield stress: |  |  | fy = | 900 | MPa
g) | Bolt material ultimate tensile stress: |  |  | fu = | 1040 | MPa
h) | Bolt modulus of elasticity: |  |  | E = | 210 | GPa
i) | Bolt pretension: |  |  | Fv = | 910 | kN
j) | Bolt hole diameter: |  |  | Do = | 52 | mm
k) | Washer diameter: |  |  | Dw = | 92 | mm
D.1.3 | Gap parameters
a) | Gap height: |  |  | ugap = | 3.006 | mm
b) | Gap length: |  |  | Lgap = | 4817.1087 | mm
D.2 | Fs(Z): Bolt Axial Force as a function of the shell pull
[8 empty] | Z [kN]: | -143.1934 | -134.8586 | -126.5237 | -118.1888 | -109.8539 | -101.5191 | -93.1842 | -84.8493 | -76.5144 | -68.1795 | -59.8447 | -51.5098 | -43.1749 | -34.84 | -26.5052 | -18.1703 | -9.8354 | -1.5005 | 6.8343 | 15.1692 | 23.5041 | 31.839 | 40.1738 | 48.5087 | 56.8436 | 65.1785 | 73.5133 | 81.8482 | 90.1831 | 98.518 | 106.8528 | 115.1877 | 123.5226 | 131.8575 | 140.1923 | 148.5272 | 156.8621 | 165.197 | 173.5318 | 181.8667 | 190.2016 | 198.5365 | 206.8713 | 215.2062 | 223.5411 | 231.876 | 240.2108 | 248.5457 | 256.8806 | 265.2155 | 273.5503 | 281.8852 | 290.2201 | 298.555 | 306.8898 | 315.2247 | 323.5596 | 331.8945 | 340.2293 | 348.5642 | 356.8991 | 365.234 | 373.5688 | 381.9037 | 390.2386 | 398.5735 | 406.9083 | 415.2432 | 423.5781 | 431.913 | 440.2478 | 448.5827 | 456.9176 | 465.2525 | 473.5873 | 481.9222 | 490.2571 | 498.592 | 506.9268 | 515.2617 | 523.5966 | 531.9315 | 540.2663 | 548.6012 | 556.9361 | 565.271 | 573.6058 | 581.9407 | 590.2756 | 598.6105 | 606.9453 | 615.2802 | 623.6151 | 631.95 | 640.2848 | 648.6197 | 656.9546 | 665.2895 | 673.6243 | 681.9592
[8 empty] | Fs [kN}: | 910.0013 | 910.0013 | 910.0013 | 910.0013 | 910.0013 | 910.0012 | 910.0011 | 910.001 | 910.0009 | 910.0008 | 910.0006 | 910.0005 | 910.0003 | 910.0001 | 910.0064 | 910.0703 | 910.2025 | 910.4033 | 910.6724 | 911.01 | 911.4161 | 911.8906 | 912.4335 | 913.0449 | 913.7247 | 914.4729 | 915.2896 | 916.1747 | 917.1283 | 918.1502 | 919.2407 | 920.3996 | 921.6269 | 922.9226 | 924.2868 | 925.7195 | 927.2205 | 928.79 | 930.428 | 932.1344 | 933.9092 | 935.7525 | 937.6642 | 939.6443 | 941.6929 | 943.8099 | 945.9954 | 948.2493 | 950.5716 | 952.9624 | 955.4216 | 957.9493 | 960.5454 | 963.2099 | 965.9429 | 968.7443 | 971.6142 | 974.5525 | 977.5592 | 980.6344 | 983.778 | 986.99 | 990.2705 | 993.6195 | 997.0368 | 1000.5226 | 1004.0769 | 1007.6996 | 1011.3907 | 1015.1503 | 1018.9783 | 1022.8747 | 1026.8396 | 1030.8729 | 1034.9747 | 1039.1449 | 1043.3835 | 1047.6906 | 1052.0661 | 1056.51 | 1061.0224 | 1065.6033 | 1070.2525 | 1074.9703 | 1079.7564 | 1084.611 | 1089.534 | 1094.5255 | 1099.5854 | 1104.7138 | 1109.9105 | 1115.1758 | 1120.5094 | 1125.9115 | 1131.3821 | 1136.9211 | 1142.5285 | 1148.2044 | 1153.9487 | 1159.7614
[8 empty] | Ms [N·m}: | -11.1413 | -11.1398 | -11.0801 | -10.933 | -10.6983 | -10.3762 | -9.9666 | -9.4694 | -8.8848 | -8.2127 | -7.4531 | -6.606 | -5.6714 | -4.6493 | -3.5332 | -2.2719 | -0.85451 | 0.719 | 2.4486 | 4.3343 | 6.3762 | 8.5741 | 10.9281 | 13.4383 | 16.1045 | 18.9269 | 21.9054 | 25.04 | 28.3306 | 31.7774 | 35.3803 | 39.1393 | 43.0544 | 47.1257 | 51.353 | 55.7364 | 60.2759 | 64.9716 | 69.8233 | 74.8312 | 79.9952 | 85.3152 | 90.7914 | 96.4237 | 102.2121 | 108.1566 | 114.2572 | 120.5139 | 126.9267 | 133.4956 | 140.2207 | 147.1018 | 154.1391 | 161.3324 | 168.6819 | 176.1874 | 183.8491 | 191.6669 | 199.6408 | 207.7708 | 216.0569 | 224.4991 | 233.0974 | 241.8518 | 250.7623 | 259.829 | 269.0517 | 278.4305 | 287.9655 | 297.6566 | 307.5037 | 317.507 | 327.6664 | 337.9819 | 348.4535 | 359.0812 | 369.865 | 380.8049 | 391.9009 | 403.153 | 414.5613 | 426.1256 | 437.846 | 449.7226 | 461.7553 | 473.944 | 486.2889 | 498.7899 | 511.447 | 524.2602 | 537.2295 | 550.3549 | 563.6364 | 577.074 | 590.6677 | 604.4176 | 618.3235 | 632.3856 | 646.6037 | 660.978
D.2.1 | Reference points |  |  |  | Z [kN] | Fs [kN]
a) | Point 1: flange segment at rest |  |  |  | -30.139 | 910
b) | Point 2: flange at ultimate limit state |  |  |  | 649.485 | 1137.5
c) | Point 3: flange at small deformations |  |  |  | 37.9215 | 912.28
d) | Point 4: gap completely closed |  |  |  | -136.3747 | 910.0013
D.2.2 | Polynomial coefficients |  |  | c0 | c1 | c2
a) | Tensile zone (Z > Z1): |  |  | 910446.6822 | 0.029667 | 4.9258e-07
b) | Compressive zone (Z4 < Z < Z1): |  |  | 909999.1352 | -3.2257e-05 | -1.1827e-10
c) | Closed gap zone (Z < Z4): |  |  | 910001.3347 | 0 | 0
D.3 | Ms(Z): Bolt Bending Moment as a function of the shell pull
D.3.1 | Reference points |  |  |  | Z [kN] | Ms [N·m]
a) | Point 1: flange segment at rest |  |  |  | -30.139 | -4.0342
b) | Point 2: flange at ultimate limit state |  |  |  | 649.485 | 605.8539
c) | Point 3: flange at small deformations |  |  |  | 37.9215 | 10.2766
d) | Point 4: gap completely closed |  |  |  | -136.3747 | -11.1413
D.3.2 | Polynomial coefficients |  |  | c0 | c1 | c2
a) | Tensile zone (Z > Z1): |  |  | 1.0189 | 0.00020152 | 1.1236e-09
b) | Compressive zone (Z4 < Z < Z1): |  |  | 0.57028 | 0.00017176 | 6.2972e-10
c) | Closed gap zone (Z < Z4): |  |  | -11.1413 | 0 | 0
D.4 | Model Internal Parameters
D.4.1 | Gap height probability distribution
a) | Local flatness tolerance of the flange: |  |  | utol,1m = | 1.4 | mm/m
b) | Mean gap height: |  |  | kmean = | 1.6365 | mm
c) | Coefficient of variation: |  |  | COVk = | 0.44426 | -
D.4.1 | Gap Stiffness
a) | Initial shell stiffness factor: |  |  | kfac = | 3.381 | -
b) | Initial shell stiffness: |  |  | kshell,ini = | 277.4 | kN/mm/m
c) | Flange cross-section area in circumferential direction: |  |  | Acf = | 31875 | mm²
d) | Flange moment of inertia in circumferential direction: |  |  | Icf = | 41503906.25 | mm4
e) | Flange stiffness: |  |  | kfl = | 6.1725 | kN/mm/m
f) | Stiffness correction factor: |  |  | ftot = | 2.5 | -
g) | Gap stiffness: |  |  | kgap,tot = | 708.9313 | kN/mm/m
D.4.2 | Stiffness correction factor
a) | Displacement in the ultimate prying state: |  |  | u = | 0.26681 | mm
b) | Segment stiffness: |  |  | kseg = | 27801.7886 | kN/mm/m
c) | Stiffness correction factor: |  |  | αk = | 1.0255 | -
D.4.3 | Determination of ULS point P2
a) | Ideal shell force at tensile ULS: |  |  | Z0 = | 739.5709 | kN
c) | Force necessary to neutralize the flange tilt: |  |  | Δzgap,inclination = | 0 | kN
d) | Shell force at closed gap: |  |  | ΔZgap = | -106.2357 | kN
e) | Total force necessary to neutralize the gap: |  |  | ΔZgap,tot = | -106.2357 | kN
D.4.4 | Determination of small displacements point P3
a) | Fs polynomial initial slope: |  |  | χini,mod = | 0.0335 | -
D.4.5 | Bolt | [5 empty] | i = | SK | 1 | Gew | G | M | Tot
a) | Bolt axial stiffness: |  |  | CS = | 1087.1167 | kN/mm | δi = | [5 empty] | 0.00091986 | mm/kN
b) | Bolt bending stiffness: |  |  | CMs = | 147.4746 | kN·m/rad | βi = | 94.735 | 780.973 | 452.98 | 139.38 | 75.788 | 6780.8295 | rad/(GN·m)
c) | Bolt stress area: |  |  | As = | 1473.1493 | mm² |  | 94.7 | 781 | 453 | 139 | 75.8
D.4.6 | Miscellaneous
a) | Gap angle: |  |  | αGap = | 120 | °
b) | Reduced prying distance: |  |  | a' = | 148.684 | mm
c) | Empirical prying distance: |  |  | a* = | 59.4736 | mm
d) | Shell second moment of area: |  |  | Itg = | 16227528.2422 | mm4
e) | Clamped parts stiffness: |  |  | CD = | 6489.7426 | kN/mm
f) | Fs polynomial true initial slope: |  |  | χini,true = | -2.5128e-05 | -
g) | Ms polynomial true initial slope: |  |  | χini,true,M = | 0.1338 | -
D.4.7 | Fatigue
a) | Cumulated damage: |  |  | D = | 0.20336 | -

## SGRE
1 | 2 | 3 | 4 | 5 | 6 | 7 | 8 | 9 | 10 | 11 | 12 | 13 | 14 | 15 | 16 | 17 | 18 | 19 | 20 | 21 | 22 | 23 | 24 | 25 | 26 | 27 | 28 | 29 | 30 | 31 | 32 | 33 | 34 | 35 | 36 | 37 | 38 | 39
| Collection of all (intermediate) values as calculated according to IEC 61400-6 AMD1:2024 | [6 empty] | Design cases | [20 empty] | Generate verification cases
| Geometry: | [18 empty] | Scaling factors used | [8 empty] | 7
[8 empty] | Inclination |  |  | 0 | deg |  | Damage calculation:
[8 empty] | Shape factor | 1 |  | 1 |  |  | DC | 50 |  |  |  |  | Mean factor | 1 | (applied only on mean values from Markov matrix) | [6 empty] | No | Case | Tilt | Shape | D | Type | Preload | Text
[8 empty] | Use interpolated stiffness |  |  | 1 |  |  | Size exp. | 0.1 |  |  |  |  | Range faktor | 1 | (applied only on range values from Markov matrix) | [6 empty] | 1 | 273 | 0 | 1 | 7500 | L | 2800 | Case_1_D7500_L_Tilt-0p00deg_ShapeFactor-1p00_Fv2800kN
[14 empty] | size factor ks | 0.95409 |  |  |  |  | Macro-geometric SCF | 1 | (applied on both mean and range from Markov matrix and on dead weight) | [6 empty] | 2 | 273 | 0.25 | 1 | 7500 | L | 2800 | Case_2_D7500_L_Tilt-0p25deg_ShapeFactor-1p00_Fv2800kN
[8 empty] | Bolt properties: | [5 empty] | DC_red | 43.3676 | (incl. safety factor) | [12 empty] | 3 | 273 | 0 | 1.2 | 7500 | L | 2800 | Case_3_D7500_L_Tilt-0p00deg_ShapeFactor-1p20_Fv2800kN
[8 empty] | Shank length |  | lsh | 238 | mm |  | m1 | 3 | [13 empty] | 4 | 265 | 0 | 1 | 4600 | L | 910 | Case_4_D4600_L_Tilt-0p00deg_ShapeFactor-1p00_Fv910kN
[8 empty] | Length of free loaded thread |  | lGew | 28 | mm |  | m2 | 5 | [13 empty] | 5 | 267 | 0 | 1 | 7500 | T | 928 | Case_5_D7500_T_Tilt-0p00deg_ShapeFactor-1p00_Fv928kN
[14 empty] | N_d | 2000000 |  |  |  |  | Loads used (incl. scaling factors) | [8 empty] | 6 | 267 | 0 | 1.5 | 7500 | T | 928 | Case_6_D7500_T_Tilt-0p00deg_ShapeFactor-1p50_Fv928kN
[8 empty] | Shank diameter |  | dsh | 48 | mm |  | Delta_sigma_d | 43.3676 | [13 empty] | 7 | 267 | 1 | 1.5 | 7500 | T | 928 | Case_7_D7500_T_Tilt-1p00deg_ShapeFactor-1p50_Fv928kN
[8 empty] | Pitch diameter |  | d2 | 44.7525 | mm |  | safety factor loads | 1 |  |  |  |  | Range | Mean | Cycles
[8 empty] | Minor diameter |  | d3 | 41.8658 | mm |  | safety factor material | 1.1 |  |  |  |  | [kNm] | [kNm] | [-]
[14 empty] | Bending reduction | 0.601 |  |  |  |  | 0.0055882 | -65215.4 | 2.86
[8 empty] | Stress area |  | As | 1473.158 | mm² | [7 empty] | 0.0055882 | -58573.6 | 1.99
[20 empty] | 0.0055882 | -55252.7 | 3.92
[20 empty] | 2003.6845 | -55252.7 | 3.27
[20 empty] | 0.0055882 | -51931.7 | 25.1
[20 empty] | 2003.6845 | -51931.7 | 2.86
[20 empty] | 0.0055882 | -48610.8 | 20.22
[20 empty] | 2003.6845 | -48610.8 | 2.01
[20 empty] | 0.0055882 | -45289.9 | 19.18
[20 empty] | 0.0055882 | -41969 | 16.55
| Equation | Symbol | Unit | Value | Comment |  |  | Equation | Symbol | Unit | 30° | 60° | 90° | 120° | [5 empty] | 2003.6845 | -41969 | 0.96
| 23 | Fp,C' |  |  | Simplified formula used, therefore not evaluated |  |  | 23 | Fp,C' | [5 empty] | Simplified formula used, therefore not evaluated |  |  |  |  | 0.0055882 | -38648.1 | 24.24
| 24 | DFpl | [kN] | 47.288 | Simplified formula used, therefore not used directly (but reported here for info) |  |  | 24 | DFpl | [kN] | 47.288 | 47.288 | 47.288 | 47.288 | Simplified formula used, therefore not used directly (but reported here for info) |  |  |  |  | 2003.6845 | -38648.1 | 3.23
|  | fy,b | [MPa] | 900 | Nominal yield strength (0.2% strain limit) for 10.9 bolts |  |  |  | fy,b | [MPa] | 900 | 900 | 900 | 900 | Nominal yield strength (0.2% strain limit) for 10.9 bolts |  |  |  |  | 0.0055882 | -35327.2 | 27.11
|  | AS | [mm²] | 1473.158 | Stress area of bolt |  |  |  | AS | [mm²] | 1473.158 | 1473.158 | 1473.158 | 1473.158 | Stress area of bolt |  |  |  |  | 2003.6845 | -35327.2 | 14.9
| 25 | Fp,C' | [kN] | 910 | Design value of preload, simplified formula |  |  | 25 | Fp,C' | [kN] | 910 | 910 | 910 | 910 | Design value of preload, simplified formula |  |  |  |  | 4007.3612 | -35327.2 | 4.36
|  | Fp,inst.,mean | [kN] | 1020.8985 | Mean preload after installation |  |  |  | Fp,inst.,mean | [kN] | 1020.8985 | 1020.8985 | 1020.8985 | 1020.8985 | Mean preload after installation |  |  |  |  | 6011.0379 | -35327.2 | 1.26
|  | COVp | [-] | 0.1 | Coefficient of variation for preload |  |  |  | COVp | [-] | 0.1 | 0.1 | 0.1 | 0.1 | Coefficient of variation for preload |  |  |  |  | 0.0055882 | -32006.2 | 39.37
|  | Fp,mean | [kN] | 945.7604 | Design preload averaged over 5 bolts (after installation, without preload losses) |  |  |  | Fp,mean | [kN] | 945.7604 | 945.7604 | 945.7604 | 945.7604 | Design preload averaged over 5 bolts (after installation, without preload losses) |  |  |  |  | 2003.6845 | -32006.2 | 12.17
| 26 | Fp,C' | [kN] | 808.9991 | Design value capped to 90% Fp,C*: Yes |  |  | 26 | Fp,C' | [kN] | 808.9991 | 808.9991 | 808.9991 | 808.9991 | Design value capped to 90% Fp,C*: Yes |  |  |  |  | 4007.3612 | -32006.2 | 7.3
|  | dS | [m/N] | 9.1986e-10 |  |  |  |  | dS | [m/N] | 9.1986e-10 | 9.1986e-10 | 9.1986e-10 | 9.1986e-10 | [5 empty] | 6011.0379 | -32006.2 | 0.52
|  | dP | [m/N] | 1.5409e-10 |  |  |  |  | dP | [m/N] | 1.5409e-10 | 1.5409e-10 | 1.5409e-10 | 1.5409e-10 | [5 empty] | 0.0055882 | -28685.3 | 70.05
|  | p | [-] | 0.12848 |  |  |  |  | p | [-] | 0.14348 | 0.14348 | 0.14348 | 0.14348 | [5 empty] | 2003.6845 | -28685.3 | 30.82
| 27 | DFZ | [kN] | 89.4732 |  |  |  | 27 | DFZ | [kN] | 89.4732 | 89.4732 | 89.4732 | 89.4732 | [5 empty] | 4007.3612 | -28685.3 | 6.68
|  | DFTsbw | [mm] | 500 |  |  |  |  | DFTsbw | [mm] | 500 | 500 | 500 | 500 | [5 empty] | 0.0055882 | -25364.4 | 81.35
| 28 | fZ,tot | [mm] | 96.09 | Including 50% reduction, when re-tightening is assumed (only for tension tightening) |  |  | 28 | fZ,tot | [mm] | 96.09 | 96.09 | 96.09 | 96.09 | Including 50% reduction, when re-tightening is assumed (only for tension tightening) |  |  |  |  | 2003.6845 | -25364.4 | 62.03
| 29 | FS,loss | [kN] | 1126.9659 |  |  |  | 29 | FS,loss | [kN] | 1126.9659 | 1126.9659 | 1126.9659 | 1126.9659 | [5 empty] | 4007.3612 | -25364.4 | 6.57
| 30 | Mloss | [MNm] | 65.6732 | Note: S1 loads not included here, only FLS loads |  |  | 30 | Mloss | [MNm] | 65.6732 | 65.6732 | 65.6732 | 65.6732 | Note: S1 loads not included here, only FLS loads |  |  |  |  | 6011.0379 | -25364.4 | 4.88
| 31 | Mmax,FLS | [MNm] | 65.6732 |  |  |  | 31 | Mmax,FLS | [MNm] | 65.6732 | 65.6732 | 65.6732 | 65.6732 | [5 empty] | 0.0055882 | -22043.5 | 129.41
| 32 | Mmin,FLS | [MNm] | -58.5736 |  |  |  | 32 | Mmin,FLS | [MNm] | -58.5736 | -58.5736 | -58.5736 | -58.5736 | [5 empty] | 2003.6845 | -22043.5 | 47.78
|  | Zloss | [kN] | 369.0247 |  |  |  |  | Zloss | [kN] | 369.0247 | 369.0247 | 369.0247 | 369.0247 | [5 empty] | 4007.3612 | -22043.5 | 28.16
| 33 | FU,D/Zloss | [-] |  | (valid in case L-Flange is calculated) |  |  | 33 | FU,D/Zloss | [-] |  |  |  |  | (valid in case L-Flange is calculated) |  |  |  |  | 6011.0379 | -22043.5 | 3.79
|  | aGap | [deg] | 30 |  |  |  |  | aGap | [deg] | 30 | 60 | 90 | 120 | [5 empty] | 0.0055882 | -18722.6 | 190.18
|  | LGap | [m] | 1.2043 | Gap length measured on outside diameter |  |  |  | LGap | [m] | 1.2043 | 2.4086 | 3.6128 | 4.8171 | Gap length measured on outside diameter |  |  |  |  | 2003.6845 | -18722.6 | 138.01
|  | D | [m] | 4.6 |  |  |  |  | D | [m] | 4.6 | 4.6 | 4.6 | 4.6 | [5 empty] | 4007.3612 | -18722.6 | 32.68
|  | utol,1m | [mm/m] | 1.4 |  |  |  |  | utol,1m | [mm/m] | 1.4 | 1.4 | 1.4 | 1.4 | [5 empty] | 6011.0379 | -18722.6 | 8.18
| 34 | kmean | [mm] | 0.25544 |  |  |  | 34 | kmean | [mm] | 0.25544 | 0.61334 | 1.0737 | 1.6365 | [5 empty] | 8014.7224 | -18722.6 | 0.17
| 35 | COVk | [-] | 1.2162 |  |  |  | 35 | COVk | [-] | 1.2162 | 0.63575 | 0.49936 | 0.44426 | [5 empty] | 18033.1448 | -18722.6 | 3.62
|  | L30° | [m] | 1.2043 |  |  |  |  | L30° | [m] | 1.2043 | 1.2043 | 1.2043 | 1.2043 | [5 empty] | 46084.6345 | -18722.6 | 2.43
| 36 | utol,30° | [mm] | 1.5364 |  |  |  | 36 | utol,30° | [mm] | 1.5364 | 1.5364 | 1.5364 | 1.5364 | [5 empty] | 50091.9571 | -18722.6 | 1.74
| 37 | utol,360° | [mm] | 2.3045 |  |  |  | 37 | utol,360° | [mm] | 2.3045 | 2.3045 | 2.3045 | 2.3045 | [5 empty] | 52095.657 | -18722.6 | 9.14
| 38 | sk |  | 0.95286 |  |  |  | 38 | sk |  | 0.95286 | 0.58263 | 0.47184 | 0.42441 | [5 empty] | 54099.2796 | -18722.6 | 13.745
| 39 | mk |  | -1.8188 |  |  |  | 39 | mk |  | -1.8188 | -0.65857 | -0.040201 | 0.40252 | [5 empty] | 56102.9795 | -18722.6 | 18.435
| 40 | p95 |  | -0.25139 |  |  |  | 40 | p95 |  | -0.25139 | 0.2998 | 0.73593 | 1.1006 | [5 empty] | 58106.6795 | -18722.6 | 9.095
| 41 | kdesign | [mm] | 0.77768 |  |  |  | 41 | kdesign | [mm] | 0.77768 | 1.3495 | 2.0874 | 3.006 | [5 empty] | 60110.3794 | -18722.6 | 3.845
|  | kused | [mm] | 0.77768 | Gap value used for calculation |  |  |  | kused | [mm] | 0.77768 | 1.3495 | 2.0874 | 3.006 | Gap value used for calculation |  |  |  |  | 62114.002 | -18722.6 | 5.91
| 42 | k(l) |  |  | Gap shape formula |  |  | 42 | k(l) | [5 empty] | Gap shape formula |  |  |  |  | 64117.7019 | -18722.6 | 0.905
| 43 | Ds |  |  | Stress range formula |  |  | 43 | Ds | [5 empty] | Stress range formula |  |  |  |  | 74136.1243 | -18722.6 | 1.43
| 44 | FU,B | [5 empty] | 44 | FU,B | [10 empty] | 76139.7469 | -18722.6 | 4.66
| 45 | FU,A | [5 empty] | 45 | FU,A | [10 empty] | 0.0055882 | -15401.7 | 304.3
| 46 | FS(Z) |  |  | Summarized formula for bolt force curve |  |  | 46 | FS(Z) | [5 empty] | Summarized formula for bolt force curve |  |  |  |  | 2003.6845 | -15401.7 | 160.74
|  | Z1 | [kN] | -30.1389 |  |  |  |  | Z1 | [kN] | -30.1389 | -30.1389 | -30.1389 | -30.1389 | [5 empty] | 4007.3612 | -15401.7 | 33.37
|  | FS,1 | [kN] | 910 |  |  |  |  | FS,1 | [kN] | 910 | 910 | 910 | 910 | [5 empty] | 6011.0379 | -15401.7 | 4.19
|  | Z2 | [kN] | 607.8536 |  |  |  |  | Z2 | [kN] | 607.8536 | 634.4616 | 630.0617 | 649.2018 | [5 empty] | 8014.7224 | -15401.7 | 10.75
|  | FS,2 | [kN] | 1137.5 |  |  |  |  | FS,2 | [kN] | 1137.5 | 1137.5 | 1137.5 | 1137.5 | [5 empty] | 10018.4224 | -15401.7 | 6.59
|  | Z3 | [kN] | 45.3456 |  |  |  |  | Z3 | [kN] | 45.3456 | 40.0058 | 38.7456 | 37.9244 | [5 empty] | 12022.0449 | -15401.7 | 3.27
|  | FS,3 | [kN] | 915.1983 |  |  |  |  | FS,3 | [kN] | 915.805 | 913.3869 | 913.0029 | 912.2871 | [5 empty] | 14025.7449 | -15401.7 | 3.62
|  | D0 |  | 27089550.2745 |  |  |  |  | D0 |  | 27089550.2745 | 27712445.4556 | 26891623.3138 | 28264325.5598 | [5 empty] | 18033.1448 | -15401.7 | 3.62
|  | D1 |  | 13856.2325 |  |  |  |  | D1 |  | 13469.1549 | 13706.991 | 13688.6888 | 13930.6784 | [5 empty] | 20036.7674 | -15401.7 | 3.62
|  | D2 |  | 1654838.492 |  |  |  |  | D2 |  | 1878458.9697 | 1202825.4056 | 1054488.3023 | 841291.0195 | [5 empty] | 24044.1672 | -15401.7 | 3.87
|  | a2 |  | 0.0005115 |  |  |  |  | a2 |  | 0.00049721 | 0.00049461 | 0.00050903 | 0.00049287 | [5 empty] | 26047.7898 | -15401.7 | 5.555
|  | a1 |  | 0.061088 |  |  |  |  | a1 |  | 0.069343 | 0.043404 | 0.039213 | 0.029765 | [5 empty] | 28051.4898 | -15401.7 | 1.99
|  | a0 |  | 911.3765 |  |  |  |  | a0 |  | 911.6383 | 910.8589 | 910.7194 | 910.4494 | [5 empty] | 30055.1897 | -15401.7 | 8.575
| 47 | DZgap | [kN] | 243.8764 |  |  |  | 47 | DZgap | [kN] | 243.8764 | 153.1186 | 138.2441 | 106.5598 | [5 empty] | 32058.8896 | -15401.7 | 6.77
|  | Atg | [mm²] | 12462.7417 |  |  |  |  | Atg | [mm²] | 12462.7417 | 12462.7417 | 12462.7417 | 12462.7417 | [5 empty] | 34062.5122 | -15401.7 | 1.215
|  | Itg | [mm4] | 16227528.2422 |  |  |  |  | Itg | [mm4] | 16227528.2422 | 16227528.2422 | 16227528.2422 | 16227528.2422 | [5 empty] | 36066.2122 | -15401.7 | 1.81
|  | Acf | [mm²] | 31875 |  |  |  |  | Acf | [mm²] | 31875 | 31875 | 31875 | 31875 | [5 empty] | 38069.9121 | -15401.7 | 4.765
|  | Icf | [mm4] | 41503906.25 |  |  |  |  | Icf | [mm4] | 41503906.25 | 41503906.25 | 41503906.25 | 41503906.25 | [5 empty] | 40073.5347 | -15401.7 | 2.565
| 48 | kgap,tot | [N/mm/mm] | 6290.6184 |  |  |  | 48 | kgap,tot | [N/mm/mm] | 6290.6184 | 2275.968 | 1328.532 | 711.0945 | [5 empty] | 42077.2347 | -15401.7 | 2.315
|  | ftot | [-] | 1.5 |  |  |  |  | ftot | [-] | 1.5 | 2 | 2.5 | 2.5 | [5 empty] | 44080.9346 | -15401.7 | 2.8
| 49 | kshell,ini | [N/mm/mm] | 2762.842 | Interpolated value |  |  | 49 | kshell,ini | [N/mm/mm] | 2762.842 | 1041.2419 | 512.0095 | 278.2653 | Interpolated value |  |  |  |  | 46084.6345 | -15401.7 | 4.675
|  | kshell,ini | [N/mm/mm] | 2873.979 | Simplified formula |  |  |  | kshell,ini | [N/mm/mm] | 2873.979 | 1117.574 | 609.5565 | 386.821 | Simplified formula |  |  |  |  | 48088.2571 | -15401.7 | 9.56
|  | kshell,ini | [N/mm/mm] | 2762.842 | Value used |  |  |  | kshell,ini | [N/mm/mm] | 2762.842 | 1041.2419 | 512.0095 | 278.2653 | Value used |  |  |  |  | 50091.9571 | -15401.7 | 32.985
| 50 | kfac | [-] | 1.8202 |  |  |  | 50 | kfac | [-] | 1.8202 | 2.3405 | 2.8607 | 3.381 | [5 empty] | 52095.657 | -15401.7 | 6.79
| 51 | kfl | [N/mm/mm] | 1430.9036 |  |  |  | 51 | kfl | [N/mm/mm] | 1430.9036 | 96.7421 | 19.4033 | 6.1725 | [5 empty] | 54099.2796 | -15401.7 | 9.71
| 52 | DZgap,c | [kN] | 113.3786 | (valid in case T-Flange is calculated) |  |  | 52 | DZgap,c | [kN] | 113.3786 | 123.8409 | 126.7489 | 128.5527 | (valid in case T-Flange is calculated) |  |  |  |  | 56102.9795 | -15401.7 | 8.19
| 53 | FV,c | [kN] | 144.6945 | (valid in case T-Flange is calculated) |  |  | 53 | FV,c | [kN] | 144.6945 | 74.0742 | 54.4447 | 42.2695 | (valid in case T-Flange is calculated) |  |  |  |  | 58106.6795 | -15401.7 | 5.815
|  | DZgap,inclination | [kN] | 0 | Inclination used: 0.00deg |  |  |  | DZgap,inclination | [kN] | 0 | 0 | 0 | 0 | Inclination used: 0.00deg |  |  |  |  | 62114.002 | -15401.7 | 1.005
| 54 | DZgap,tot | [kN] | 243.8764 |  |  |  | 54 | DZgap,tot | [kN] | 243.8764 | 153.1186 | 138.2441 | 106.5598 | [5 empty] | 64117.7019 | -15401.7 | 1.635
| 55 | FS,0=FS,2 | [kN] | 1137.5 |  |  |  | 55 | FS,0=FS,2 | [kN] | 1137.5 | 1137.5 | 1137.5 | 1137.5 | [5 empty] | 0.0055882 | -12080.8 | 684.9
| 56 | Z0 | [kN] | 739.5709 | (valid in case L-Flange is calculated) |  |  | 56 | Z0 | [kN] | 739.5709 | 739.5709 | 739.5709 | 739.5709 | (valid in case L-Flange is calculated) |  |  |  |  | 2003.6845 | -12080.8 | 226.045
| 57 | Z0 | [kN] | 739.5709 | (valid in case T-Flange is calculated) |  |  | 57 | Z0 | [kN] | 739.5709 | 739.5709 | 739.5709 | 739.5709 | (valid in case T-Flange is calculated) |  |  |  |  | 4007.3612 | -12080.8 | 65.11
| 58 | ak | [-] | 1.2263 |  |  |  | 58 | ak | [-] | 1.2263 | 1.0819 | 1.0478 | 1.0256 | [5 empty] | 6011.0379 | -12080.8 | 17.56
|  | c | [mm] | 99.7019 |  |  |  |  | c | [mm] | 99.7019 | 99.7019 | 99.7019 | 99.7019 | [5 empty] | 8014.7224 | -12080.8 | 22.63
| 59 | kseg | [N/mm/mm] | 27801.8135 |  |  |  | 59 | kseg | [N/mm/mm] | 27801.8135 | 27801.8135 | 27801.8135 | 27801.8135 | [5 empty] | 10018.4224 | -12080.8 | 18.72
[20 empty] | 14025.7449 | -12080.8 | 1.43
| 60 | u | [mm] | 0.26681 |  |  |  | 1 | u | [mm] | 0.26681 | 0.26681 | 0.26681 | 0.26681 | [5 empty] | 16029.4448 | -12080.8 | 5.7
| 61 | u | [mm] | 0.26681 | (valid in case T-Flange is calculated) |  |  | 2 | u | [mm] | 0.26681 | 0.26681 | 0.26681 | 0.26681 | (valid in case T-Flange is calculated) |  |  |  |  | 18033.1448 | -12080.8 | 7.345
|  | Gtwr+GRNA | [kN] | 4340 | Note that this includes a macro-geometric SCF=1.00 |  |  |  | Gtwr+GRNA | [kN] | 4340 | 4340 | 4340 | 4340 | Note that this includes a macro-geometric SCF=1.00 |  |  |  |  | 20036.7674 | -12080.8 | 18.42
| 62 | DZdw | [kN] | -30.1389 | Note that this includes a macro-geometric SCF=1.00 |  |  | 3 | DZdw | [kN] | -30.1389 | -30.1389 | -30.1389 | -30.1389 | Note that this includes a macro-geometric SCF=1.00 |  |  |  |  | 22040.4673 | -12080.8 | 7.425
| 63 | [6 empty] | 4 | [11 empty] | 24044.1672 | -12080.8 | 21.595
| 64 | Zclose | [kN] | -274.0153 |  |  |  | 5 | Zclose | [kN] | -274.0153 | -183.2575 | -168.383 | -136.6987 | [5 empty] | 26047.7898 | -12080.8 | 21.17
| 65 | cini,true | [-] | 0.030307 |  |  |  | 6 | cini,true | [-] | 0.039422 | 0.013639 | 0.0085801 | 0.00010521 | [5 empty] | 28051.4898 | -12080.8 | 29.11
| 66 | FS,min | [kN] | 906.3044 |  |  |  | 7 | FS,min | [kN] | 905.193 | 908.9558 | 909.4069 | 909.9944 | [5 empty] | 30055.1897 | -12080.8 | 19.26
| 67 | cini,mod | [-] | 0.068866 | (valid in case L-Flange is calculated) |  |  | 8 | cini,mod | [-] | 0.076903 | 0.048284 | 0.043594 | 0.033602 | (valid in case L-Flange is calculated) |  |  |  |  | 32058.8896 | -12080.8 | 18.965
| 68 | cini,mod | [-] | 0.068866 | (valid in case T-Flange is calculated) |  |  | 9 | cini,mod | [-] | 0.076903 | 0.048284 | 0.043594 | 0.033602 | (valid in case T-Flange is calculated) |  |  |  |  | 34062.5122 | -12080.8 | 8.62
| 69 | MS(Z) | [Nm] |  | Bending moment L-Flange as a function of external force Z |  |  | 10 | MS(Z) | [Nm] |  |  |  |  | Bending moment L-Flange as a function of external force Z |  |  |  |  | 36066.2122 | -12080.8 | 13.105
| 70 | a* | [mm] | 59.4736 |  |  |  | 11 | a* | [mm] | 59.4736 | 59.4736 | 59.4736 | 59.4736 | [5 empty] | 38069.9121 | -12080.8 | 4.415
|  | bS | [1/Nmm] | 6.7808e-09 | Bending resilience of bolt assembly (VDI2230) |  |  |  | bS | [1/Nmm] | 6.7808e-09 | 6.7808e-09 | 6.7808e-09 | 6.7808e-09 | Bending resilience of bolt assembly (VDI2230) |  |  |  |  | 40073.5347 | -12080.8 | 8.52
| 71 | MS(Z) | [Nm] |  | Bending moment for T-Flange as a function of external force Z |  |  | 12 | MS(Z) | [Nm] |  |  |  |  | Bending moment for T-Flange as a function of external force Z |  |  |  |  | 42077.2347 | -12080.8 | 10.005
| 72 | jS,T,low(Z) | [-] |  | Intermediate values as function of Z |  |  | 13 | jS,T,low(Z) | [-] |  |  |  |  | Intermediate values as function of Z |  |  |  |  | 44080.9346 | -12080.8 | 8.45
| 73 | jS,T,high(Z) | [-] |  | Intermediate values as function of Z |  |  | 14 | jS,T,high(Z) | [-] |  |  |  |  | Intermediate values as function of Z |  |  |  |  | 46084.6345 | -12080.8 | 4.715
| 74 | cini,M | [-] | 0.18107 | (valid in case L-Flange is calculated) |  |  | 15 | cini,M | [-] | 0.20186 | 0.15799 | 0.15058 | 0.13408 | (valid in case L-Flange is calculated) |  |  |  |  | 48088.2571 | -12080.8 | 2.565
|  | cini,M | [-] | 0.11086 | (valid in case T-Flange is calculated) |  |  |  | cini,M | [-] | 0.11516 | 0.07012 | 0.061355 | 0.041952 | (valid in case T-Flange is calculated) |  |  |  |  | 50091.9571 | -12080.8 | 1.445
| 75 | MS,min | [Nm] | -25.453 | (valid in case L-Flange is calculated) |  |  | 16 | MS,min | [Nm] | -27.9881 | -15.9198 | -14.3568 | -11.178 | (valid in case L-Flange is calculated) |  |  |  |  | 60110.3794 | -12080.8 | 1.975
|  | MS,min | [Nm] | -16.8366 | (valid in case T-Flange is calculated) |  |  |  | MS,min | [Nm] | -17.3612 | -7.7323 | -6.4294 | -3.9935 | (valid in case T-Flange is calculated) |  |  |  |  | 62114.002 | -12080.8 | 1.905
|  | DZdw+DZ | [kN] | -30.0389 |  |  |  |  | DZdw+DZ | [kN] | -30.0389 | -30.0389 | -30.0389 | -30.0389 | [5 empty] | 64117.7019 | -12080.8 | 0.925
|  | Ms,T,low | [Nm] | 0 | Value at DZdw |  |  |  | Ms,T,low | [Nm] | 0 | 0 | 0 | 0 | Value at DZdw |  |  |  |  | 66121.4019 | -12080.8 | 0.98
|  | Ms,T,high | [Nm] | -13.7932 | Value at DZdw |  |  |  | Ms,T,high | [Nm] | -13.7932 | -14.2475 | -14.373 | -14.4592 | Value at DZdw |  |  |  |  | 68125.0245 | -12080.8 | 0.98
|  | Ms,T | [Nm] | -3.3187 | Value at DZdw |  |  |  | Ms,T | [Nm] | -3.3187 | -2.364 | -2.1884 | -1.7583 | Value at DZdw |  |  |  |  | 0.0055882 | -8759.84 | 1805.14
|  | Ms,T,low | [Nm] | 0.0018842 | Value at DZdw+DZ |  |  |  | Ms,T,low | [Nm] | 0.0024508 | 0.00084792 | 0.00053342 | 6.5409e-06 | Value at DZdw+DZ |  |  |  |  | 2003.6845 | -8759.84 | 290.49
|  | Ms,T,high | [Nm] | -13.7474 | Value at DZdw+DZ |  |  |  | Ms,T,high | [Nm] | -13.7474 | -14.2002 | -14.3253 | -14.4113 | Value at DZdw+DZ |  |  |  |  | 4007.3612 | -8759.84 | 140.235
|  | Ms,T | [Nm] | -3.3077 | Value at DZdw+DZ |  |  |  | Ms,T | [Nm] | -3.3072 | -2.357 | -2.1823 | -1.7541 | Value at DZdw+DZ |  |  |  |  | 6011.0379 | -8759.84 | 25020.3
|  | M1 | [Nm] | -3.3737 |  |  |  |  | M1 | [Nm] | -3.3737 | -3.8241 | -3.9484 | -4.0339 | [5 empty] | 8014.7224 | -8759.84 | 9.115
|  | M2 | [Nm] | 586.9617 |  |  |  |  | M2 | [Nm] | 586.9617 | 599.4198 | 601.4616 | 605.8109 | [5 empty] | 10018.4224 | -8759.84 | 75.65
|  | M3 | [Nm] | 16.9331 |  |  |  |  | M3 | [Nm] | 18.317 | 12.8013 | 11.9255 | 10.2927 | [5 empty] | 12022.0449 | -8759.84 | 12504.7
|  | a2,M |  | 0.0011667 | Polynomial coefficients for bending moment |  |  |  | a2,M |  | 0.0011341 | 0.0011282 | 0.0011611 | 0.0011242 | Polynomial coefficients for bending moment |  |  |  |  | 14025.7449 | -8759.84 | 14.58
|  | a1,M |  | 0.25128 | Note that these don't provide an exact match to |  |  |  | a1,M |  | 0.27011 | 0.22588 | 0.22045 | 0.20174 | Note that these don't provide an exact match to |  |  |  |  | 16029.4448 | -8759.84 | 18.575
|  | a0,M |  | 3.1397 | the interpolated values, but usually good enough |  |  |  | a0,M |  | 3.7368 | 1.959 | 1.641 | 1.025 | the interpolated values, but usually good enough |  |  |  |  | 18033.1448 | -8759.84 | 60.095
[20 empty] | 20036.7674 | -8759.84 | 11.11
|  | D |  | 0.381 | Damage Miner's rule |  |  |  | D |  | 0.39069 | 0.2597 | 0.27243 | 0.20429 | Damage Miner's rule |  |  |  |  | 22040.4673 | -8759.84 | 2.455
[20 empty] | 24044.1672 | -8759.84 | 8.425
[20 empty] | 26047.7898 | -8759.84 | 18.085
[20 empty] | 28051.4898 | -8759.84 | 4.395
[20 empty] | 30055.1897 | -8759.84 | 7.675
[20 empty] | 32058.8896 | -8759.84 | 58.27
[20 empty] | 34062.5122 | -8759.84 | 10.49
[20 empty] | 36066.2122 | -8759.84 | 20.82
[20 empty] | 38069.9121 | -8759.84 | 10.61
[20 empty] | 40073.5347 | -8759.84 | 3.355
[20 empty] | 42077.2347 | -8759.84 | 2.325
[20 empty] | 44080.9346 | -8759.84 | 4.075
[20 empty] | 46084.6345 | -8759.84 | 6.13
[20 empty] | 52095.657 | -8759.84 | 4.625
[20 empty] | 54099.2796 | -8759.84 | 6.13
[20 empty] | 56102.9795 | -8759.84 | 2.43
[20 empty] | 68125.0245 | -8759.84 | 2.9
[20 empty] | 70128.7244 | -8759.84 | 4.845
[20 empty] | 72132.4244 | -8759.84 | 1.975
[20 empty] | 0.0055882 | -5438.92 | 16695.1
[20 empty] | 2003.6845 | -5438.92 | 14281.3
[20 empty] | 4007.3612 | -5438.92 | 879.8
[20 empty] | 6011.0379 | -5438.92 | 50032.7
[20 empty] | 8014.7224 | -5438.92 | 58.42
[20 empty] | 10018.4224 | -5438.92 | 54.28
[20 empty] | 12022.0449 | -5438.92 | 29.225
[20 empty] | 14025.7449 | -5438.92 | 20.895
[20 empty] | 16029.4448 | -5438.92 | 12508.3
[20 empty] | 18033.1448 | -5438.92 | 15.12
[20 empty] | 20036.7674 | -5438.92 | 14.955
[20 empty] | 22040.4673 | -5438.92 | 15.725
[20 empty] | 24044.1672 | -5438.92 | 10.895
[20 empty] | 26047.7898 | -5438.92 | 17.29
[20 empty] | 28051.4898 | -5438.92 | 34.43
[20 empty] | 30055.1897 | -5438.92 | 44.25
[20 empty] | 32058.8896 | -5438.92 | 54.145
[20 empty] | 34062.5122 | -5438.92 | 30.1
[20 empty] | 36066.2122 | -5438.92 | 33.305
[20 empty] | 38069.9121 | -5438.92 | 15.65
[20 empty] | 40073.5347 | -5438.92 | 0.02
[20 empty] | 42077.2347 | -5438.92 | 0.13
[20 empty] | 44080.9346 | -5438.92 | 1.005
[20 empty] | 68125.0245 | -5438.92 | 0.98
[20 empty] | 70128.7244 | -5438.92 | 0.905
[20 empty] | 74136.1243 | -5438.92 | 0.965
[20 empty] | 76139.7469 | -5438.92 | 0.815
[20 empty] | 78143.1374 | -5438.92 | 0.815
[20 empty] | 80147.2241 | -5438.92 | 2.865
[20 empty] | 82150.5373 | -5438.92 | 2.955
[20 empty] | 84154.624 | -5438.92 | 1.96
[20 empty] | 86157.9372 | -5438.92 | 0.995
[20 empty] | 92169.4238 | -5438.92 | 1.215
[20 empty] | 0.0055882 | -2118.01 | 4381480
[20 empty] | 2003.6845 | -2118.01 | 51772.9
[20 empty] | 4007.3612 | -2118.01 | 540428
[20 empty] | 6011.0379 | -2118.01 | 327332
[20 empty] | 8014.7224 | -2118.01 | 13387.6
[20 empty] | 10018.4224 | -2118.01 | 591.655
[20 empty] | 12022.0449 | -2118.01 | 13241.1
[20 empty] | 14025.7449 | -2118.01 | 762.8
[20 empty] | 16029.4448 | -2118.01 | 790.21
[20 empty] | 18033.1448 | -2118.01 | 753.95
[20 empty] | 20036.7674 | -2118.01 | 657.725
[20 empty] | 22040.4673 | -2118.01 | 565.58
[20 empty] | 24044.1672 | -2118.01 | 501.16
[20 empty] | 26047.7898 | -2118.01 | 451.055
[20 empty] | 28051.4898 | -2118.01 | 434.275
[20 empty] | 30055.1897 | -2118.01 | 381.045
[20 empty] | 32058.8896 | -2118.01 | 227.7
[20 empty] | 34062.5122 | -2118.01 | 79.025
[20 empty] | 36066.2122 | -2118.01 | 28.39
[20 empty] | 38069.9121 | -2118.01 | 10.34
[20 empty] | 40073.5347 | -2118.01 | 1.73
[20 empty] | 42077.2347 | -2118.01 | 4.965
[20 empty] | 44080.9346 | -2118.01 | 9.305
[20 empty] | 46084.6345 | -2118.01 | 9.195
[20 empty] | 48088.2571 | -2118.01 | 13.42
[20 empty] | 50091.9571 | -2118.01 | 9.545
[20 empty] | 52095.657 | -2118.01 | 7.735
[20 empty] | 54099.2796 | -2118.01 | 0.63
[20 empty] | 56102.9795 | -2118.01 | 0.75
[20 empty] | 58106.6795 | -2118.01 | 0.35
[20 empty] | 66121.4019 | -2118.01 | 0.91
[20 empty] | 76139.7469 | -2118.01 | 0.815
[20 empty] | 78143.1374 | -2118.01 | 0.905
[20 empty] | 82150.5373 | -2118.01 | 3.14
[20 empty] | 84154.624 | -2118.01 | 0.905
[20 empty] | 86157.9372 | -2118.01 | 0.995
[20 empty] | 90165.3371 | -2118.01 | 0.905
[20 empty] | 98180.1368 | -2118.01 | 3.065
[20 empty] | 100184.2235 | -2118.01 | 1.81
[20 empty] | 0.0055882 | 1202.91 | 21225800
[20 empty] | 2003.6845 | 1202.91 | 4109320
[20 empty] | 4007.3612 | 1202.91 | 605019
[20 empty] | 6011.0379 | 1202.91 | 120730
[20 empty] | 8014.7224 | 1202.91 | 21431.3
[20 empty] | 10018.4224 | 1202.91 | 6051.84
[20 empty] | 12022.0449 | 1202.91 | 5502.37
[20 empty] | 14025.7449 | 1202.91 | 2696.4
[20 empty] | 16029.4448 | 1202.91 | 1797.13
[20 empty] | 18033.1448 | 1202.91 | 99.91
[20 empty] | 20036.7674 | 1202.91 | 12.95
[20 empty] | 22040.4673 | 1202.91 | 4.61
[20 empty] | 24044.1672 | 1202.91 | 9.775
[20 empty] | 26047.7898 | 1202.91 | 4.785
[20 empty] | 28051.4898 | 1202.91 | 8.22
[20 empty] | 30055.1897 | 1202.91 | 0.22
[20 empty] | 32058.8896 | 1202.91 | 0.165
[20 empty] | 34062.5122 | 1202.91 | 0.055
[20 empty] | 36066.2122 | 1202.91 | 0.16
[20 empty] | 38069.9121 | 1202.91 | 0.055
[20 empty] | 40073.5347 | 1202.91 | 12.73
[20 empty] | 42077.2347 | 1202.91 | 0.04
[20 empty] | 46084.6345 | 1202.91 | 0.095
[20 empty] | 48088.2571 | 1202.91 | 0.47
[20 empty] | 50091.9571 | 1202.91 | 0.125
[20 empty] | 52095.657 | 1202.91 | 0.605
[20 empty] | 54099.2796 | 1202.91 | 0.345
[20 empty] | 56102.9795 | 1202.91 | 0.41
[20 empty] | 58106.6795 | 1202.91 | 2
[20 empty] | 60110.3794 | 1202.91 | 2.23
[20 empty] | 62114.002 | 1202.91 | 0.315
[20 empty] | 64117.7019 | 1202.91 | 0.355
[20 empty] | 66121.4019 | 1202.91 | 1.215
[20 empty] | 68125.0245 | 1202.91 | 0.315
[20 empty] | 70128.7244 | 1202.91 | 0.61
[20 empty] | 72132.4244 | 1202.91 | 6.845
[20 empty] | 74136.1243 | 1202.91 | 1.62
[20 empty] | 76139.7469 | 1202.91 | 2.22
[20 empty] | 78143.1374 | 1202.91 | 1.825
[20 empty] | 82150.5373 | 1202.91 | 9.37
[20 empty] | 84154.624 | 1202.91 | 4.815
[20 empty] | 86157.9372 | 1202.91 | 2.335
[20 empty] | 90165.3371 | 1202.91 | 3.27
[20 empty] | 92169.4238 | 1202.91 | 1.005
[20 empty] | 0.0055882 | 4523.82 | 64450700
[20 empty] | 2003.6845 | 4523.82 | 10492300
[20 empty] | 4007.3612 | 4523.82 | 1441330
[20 empty] | 6011.0379 | 4523.82 | 401173
[20 empty] | 8014.7224 | 4523.82 | 83679.9
[20 empty] | 10018.4224 | 4523.82 | 14974.6
[20 empty] | 12022.0449 | 4523.82 | 19779.6
[20 empty] | 14025.7449 | 4523.82 | 7374.54
[20 empty] | 16029.4448 | 4523.82 | 28.55
[20 empty] | 18033.1448 | 4523.82 | 281.765
[20 empty] | 22040.4673 | 4523.82 | 12.5
[20 empty] | 24044.1672 | 4523.82 | 0.015
[20 empty] | 28051.4898 | 4523.82 | 1.99
[20 empty] | 30055.1897 | 4523.82 | 3.9
[20 empty] | 32058.8896 | 4523.82 | 7.86
[20 empty] | 34062.5122 | 4523.82 | 3.96
[20 empty] | 36066.2122 | 4523.82 | 5.95
[20 empty] | 38069.9121 | 4523.82 | 6.01
[20 empty] | 40073.5347 | 4523.82 | 0.645
[20 empty] | 42077.2347 | 4523.82 | 0.175
[20 empty] | 44080.9346 | 4523.82 | 2.94
[20 empty] | 46084.6345 | 4523.82 | 2.765
[20 empty] | 48088.2571 | 4523.82 | 0.405
[20 empty] | 50091.9571 | 4523.82 | 3.51
[20 empty] | 52095.657 | 4523.82 | 3.375
[20 empty] | 54099.2796 | 4523.82 | 3.155
[20 empty] | 56102.9795 | 4523.82 | 2.6
[20 empty] | 58106.6795 | 4523.82 | 3.125
[20 empty] | 60110.3794 | 4523.82 | 3.925
[20 empty] | 62114.002 | 4523.82 | 2.34
[20 empty] | 64117.7019 | 4523.82 | 0.795
[20 empty] | 66121.4019 | 4523.82 | 2.15
[20 empty] | 68125.0245 | 4523.82 | 0.885
[20 empty] | 70128.7244 | 4523.82 | 2.225
[20 empty] | 72132.4244 | 4523.82 | 1.12
[20 empty] | 74136.1243 | 4523.82 | 2.045
[20 empty] | 76139.7469 | 4523.82 | 2.14
[20 empty] | 78143.1374 | 4523.82 | 26.195
[20 empty] | 80147.2241 | 4523.82 | 4.785
[20 empty] | 82150.5373 | 4523.82 | 3.3
[20 empty] | 84154.624 | 4523.82 | 5.535
[20 empty] | 86157.9372 | 4523.82 | 1.72
[20 empty] | 0.0055882 | 7844.74 | 41649900
[20 empty] | 2003.6845 | 7844.74 | 10286900
[20 empty] | 4007.3612 | 7844.74 | 485374
[20 empty] | 6011.0379 | 7844.74 | 66827.3
[20 empty] | 8014.7224 | 7844.74 | 39111.1
[20 empty] | 10018.4224 | 7844.74 | 14857.6
[20 empty] | 12022.0449 | 7844.74 | 13.28
[20 empty] | 14025.7449 | 7844.74 | 3.9
[20 empty] | 16029.4448 | 7844.74 | 7986.16
[20 empty] | 18033.1448 | 7844.74 | 300
[20 empty] | 20036.7674 | 7844.74 | 0.02
[20 empty] | 30055.1897 | 7844.74 | 0.035
[20 empty] | 32058.8896 | 7844.74 | 0.07
[20 empty] | 34062.5122 | 7844.74 | 0.015
[20 empty] | 36066.2122 | 7844.74 | 0.13
[20 empty] | 38069.9121 | 7844.74 | 0.065
[20 empty] | 40073.5347 | 7844.74 | 2.15
[20 empty] | 42077.2347 | 7844.74 | 2.04
[20 empty] | 44080.9346 | 7844.74 | 0.105
[20 empty] | 46084.6345 | 7844.74 | 0.445
[20 empty] | 48088.2571 | 7844.74 | 2.27
[20 empty] | 50091.9571 | 7844.74 | 6.015
[20 empty] | 52095.657 | 7844.74 | 2.44
[20 empty] | 54099.2796 | 7844.74 | 4.255
[20 empty] | 56102.9795 | 7844.74 | 8.23
[20 empty] | 58106.6795 | 7844.74 | 5.435
[20 empty] | 60110.3794 | 7844.74 | 6.91
[20 empty] | 62114.002 | 7844.74 | 5.83
[20 empty] | 64117.7019 | 7844.74 | 2.845
[20 empty] | 66121.4019 | 7844.74 | 3.34
[20 empty] | 68125.0245 | 7844.74 | 0.405
[20 empty] | 70128.7244 | 7844.74 | 1.115
[20 empty] | 72132.4244 | 7844.74 | 4.34
[20 empty] | 74136.1243 | 7844.74 | 4.05
[20 empty] | 76139.7469 | 7844.74 | 2.44
[20 empty] | 78143.1374 | 7844.74 | 0.815
[20 empty] | 82150.5373 | 7844.74 | 0.905
[20 empty] | 84154.624 | 7844.74 | 1.72
[20 empty] | 86157.9372 | 7844.74 | 1.53
[20 empty] | 0.0055882 | 11165.7 | 29843100
[20 empty] | 2003.6845 | 11165.7 | 11108100
[20 empty] | 4007.3612 | 11165.7 | 630404
[20 empty] | 6011.0379 | 11165.7 | 66279.5
[20 empty] | 8014.7224 | 11165.7 | 27569.1
[20 empty] | 10018.4224 | 11165.7 | 21828.4
[20 empty] | 12022.0449 | 11165.7 | 4650.85
[20 empty] | 14025.7449 | 11165.7 | 27.96
[20 empty] | 16029.4448 | 11165.7 | 4529.56
[20 empty] | 18033.1448 | 11165.7 | 0.01
[20 empty] | 20036.7674 | 11165.7 | 626.72
[20 empty] | 22040.4673 | 11165.7 | 1.04
[20 empty] | 26047.7898 | 11165.7 | 0.2
[20 empty] | 28051.4898 | 11165.7 | 300
[20 empty] | 30055.1897 | 11165.7 | 0.015
[20 empty] | 34062.5122 | 11165.7 | 0.02
[20 empty] | 36066.2122 | 11165.7 | 0.05
[20 empty] | 42077.2347 | 11165.7 | 0.095
[20 empty] | 48088.2571 | 11165.7 | 0.185
[20 empty] | 50091.9571 | 11165.7 | 0.165
[20 empty] | 52095.657 | 11165.7 | 0.28
[20 empty] | 54099.2796 | 11165.7 | 1.79
[20 empty] | 56102.9795 | 11165.7 | 4.23
[20 empty] | 58106.6795 | 11165.7 | 4.33
[20 empty] | 60110.3794 | 11165.7 | 1.675
[20 empty] | 62114.002 | 11165.7 | 4.105
[20 empty] | 64117.7019 | 11165.7 | 0.48
[20 empty] | 68125.0245 | 11165.7 | 1.81
[20 empty] | 70128.7244 | 11165.7 | 3.255
[20 empty] | 72132.4244 | 11165.7 | 0.61
[20 empty] | 74136.1243 | 11165.7 | 1.325
[20 empty] | 76139.7469 | 11165.7 | 0.925
[20 empty] | 80147.2241 | 11165.7 | 0.715
[20 empty] | 82150.5373 | 11165.7 | 0.815
[20 empty] | 0.0055882 | 14486.6 | 27723800
[20 empty] | 2003.6845 | 14486.6 | 10375700
[20 empty] | 4007.3612 | 14486.6 | 928434
[20 empty] | 6011.0379 | 14486.6 | 150389
[20 empty] | 8014.7224 | 14486.6 | 39207.5
[20 empty] | 10018.4224 | 14486.6 | 38918.3
[20 empty] | 12022.0449 | 14486.6 | 11609.6
[20 empty] | 14025.7449 | 14486.6 | 6422.17
[20 empty] | 16029.4448 | 14486.6 | 1096.28
[20 empty] | 18033.1448 | 14486.6 | 505.185
[20 empty] | 20036.7674 | 14486.6 | 4613.49
[20 empty] | 22040.4673 | 14486.6 | 162.22
[20 empty] | 24044.1672 | 14486.6 | 57.15
[20 empty] | 26047.7898 | 14486.6 | 1.03
[20 empty] | 30055.1897 | 14486.6 | 0.2
[20 empty] | 34062.5122 | 14486.6 | 0.4
[20 empty] | 50091.9571 | 14486.6 | 0.04
[20 empty] | 52095.657 | 14486.6 | 1.43
[20 empty] | 54099.2796 | 14486.6 | 0.26
[20 empty] | 58106.6795 | 14486.6 | 1.81
[20 empty] | 60110.3794 | 14486.6 | 1.635
[20 empty] | 64117.7019 | 14486.6 | 0.13
[20 empty] | 80147.2241 | 14486.6 | 1.32
[20 empty] | 0.0055882 | 17807.5 | 19890500
[20 empty] | 2003.6845 | 17807.5 | 10328400
[20 empty] | 4007.3612 | 17807.5 | 1110240
[20 empty] | 6011.0379 | 17807.5 | 177457
[20 empty] | 8014.7224 | 17807.5 | 66044.3
[20 empty] | 10018.4224 | 17807.5 | 30521.8
[20 empty] | 12022.0449 | 17807.5 | 31598.5
[20 empty] | 14025.7449 | 17807.5 | 22851.4
[20 empty] | 16029.4448 | 17807.5 | 22411.7
[20 empty] | 18033.1448 | 17807.5 | 9884.73
[20 empty] | 20036.7674 | 17807.5 | 3037.35
[20 empty] | 22040.4673 | 17807.5 | 5801.28
[20 empty] | 24044.1672 | 17807.5 | 616.735
[20 empty] | 26047.7898 | 17807.5 | 201.945
[20 empty] | 28051.4898 | 17807.5 | 1.83
[20 empty] | 30055.1897 | 17807.5 | 37.3
[20 empty] | 32058.8896 | 17807.5 | 170.455
[20 empty] | 34062.5122 | 17807.5 | 138.37
[20 empty] | 76139.7469 | 17807.5 | 0.61
[20 empty] | 0.0055882 | 21128.4 | 18380800
[20 empty] | 2003.6845 | 21128.4 | 9087490
[20 empty] | 4007.3612 | 21128.4 | 1189770
[20 empty] | 6011.0379 | 21128.4 | 283128
[20 empty] | 8014.7224 | 21128.4 | 182220
[20 empty] | 10018.4224 | 21128.4 | 90749.9
[20 empty] | 12022.0449 | 21128.4 | 43598
[20 empty] | 14025.7449 | 21128.4 | 34461
[20 empty] | 16029.4448 | 21128.4 | 18559.4
[20 empty] | 18033.1448 | 21128.4 | 13500.6
[20 empty] | 20036.7674 | 21128.4 | 10115.2
[20 empty] | 22040.4673 | 21128.4 | 6652.97
[20 empty] | 24044.1672 | 21128.4 | 10699.2
[20 empty] | 26047.7898 | 21128.4 | 935.495
[20 empty] | 28051.4898 | 21128.4 | 550.15
[20 empty] | 30055.1897 | 21128.4 | 137.36
[20 empty] | 32058.8896 | 21128.4 | 0.515
[20 empty] | 0.0055882 | 24449.3 | 25839100
[20 empty] | 2003.6845 | 24449.3 | 14784600
[20 empty] | 4007.3612 | 24449.3 | 2220430
[20 empty] | 6011.0379 | 24449.3 | 618422
[20 empty] | 8014.7224 | 24449.3 | 257489
[20 empty] | 10018.4224 | 24449.3 | 120940
[20 empty] | 12022.0449 | 24449.3 | 60321.1
[20 empty] | 14025.7449 | 24449.3 | 50609.3
[20 empty] | 16029.4448 | 24449.3 | 40942.4
[20 empty] | 18033.1448 | 24449.3 | 20907.5
[20 empty] | 20036.7674 | 24449.3 | 20025.7
[20 empty] | 22040.4673 | 24449.3 | 8870.49
[20 empty] | 24044.1672 | 24449.3 | 7071.98
[20 empty] | 26047.7898 | 24449.3 | 1697.65
[20 empty] | 28051.4898 | 24449.3 | 901.49
[20 empty] | 30055.1897 | 24449.3 | 141.505
[20 empty] | 32058.8896 | 24449.3 | 3.63
[20 empty] | 34062.5122 | 24449.3 | 3.63
[20 empty] | 40073.5347 | 24449.3 | 1.725
[20 empty] | 46084.6345 | 24449.3 | 625
[20 empty] | 48088.2571 | 24449.3 | 600
[20 empty] | 0.0055882 | 27770.2 | 27846000
[20 empty] | 2003.6845 | 27770.2 | 11223800
[20 empty] | 4007.3612 | 27770.2 | 3256600
[20 empty] | 6011.0379 | 27770.2 | 1269900
[20 empty] | 8014.7224 | 27770.2 | 593198
[20 empty] | 10018.4224 | 27770.2 | 271481
[20 empty] | 12022.0449 | 27770.2 | 170615
[20 empty] | 14025.7449 | 27770.2 | 96498.2
[20 empty] | 16029.4448 | 27770.2 | 67287.8
[20 empty] | 18033.1448 | 27770.2 | 44703
[20 empty] | 20036.7674 | 27770.2 | 23283.2
[20 empty] | 22040.4673 | 27770.2 | 12455.5
[20 empty] | 24044.1672 | 27770.2 | 10966.9
[20 empty] | 26047.7898 | 27770.2 | 3662.17
[20 empty] | 28051.4898 | 27770.2 | 1083.21
[20 empty] | 30055.1897 | 27770.2 | 1262.84
[20 empty] | 32058.8896 | 27770.2 | 340.77
[20 empty] | 34062.5122 | 27770.2 | 29.03
[20 empty] | 36066.2122 | 27770.2 | 5.02
[20 empty] | 38069.9121 | 27770.2 | 2.6
[20 empty] | 0.0055882 | 31091.1 | 36821200
[20 empty] | 2003.6845 | 31091.1 | 14320700
[20 empty] | 4007.3612 | 31091.1 | 5498270
[20 empty] | 6011.0379 | 31091.1 | 2181650
[20 empty] | 8014.7224 | 31091.1 | 973493
[20 empty] | 10018.4224 | 31091.1 | 524075
[20 empty] | 12022.0449 | 31091.1 | 303677
[20 empty] | 14025.7449 | 31091.1 | 177992
[20 empty] | 16029.4448 | 31091.1 | 133108
[20 empty] | 18033.1448 | 31091.1 | 83842.7
[20 empty] | 20036.7674 | 31091.1 | 37263.8
[20 empty] | 22040.4673 | 31091.1 | 34342.5
[20 empty] | 24044.1672 | 31091.1 | 11560.8
[20 empty] | 26047.7898 | 31091.1 | 6896.72
[20 empty] | 28051.4898 | 31091.1 | 3076.92
[20 empty] | 30055.1897 | 31091.1 | 7813.48
[20 empty] | 32058.8896 | 31091.1 | 1855.71
[20 empty] | 34062.5122 | 31091.1 | 1625.55
[20 empty] | 36066.2122 | 31091.1 | 12.82
[20 empty] | 38069.9121 | 31091.1 | 18.065
[20 empty] | 0.0055882 | 34412.1 | 41676900
[20 empty] | 2003.6845 | 34412.1 | 20386500
[20 empty] | 4007.3612 | 34412.1 | 8268190
[20 empty] | 6011.0379 | 34412.1 | 3043920
[20 empty] | 8014.7224 | 34412.1 | 1232680
[20 empty] | 10018.4224 | 34412.1 | 666097
[20 empty] | 12022.0449 | 34412.1 | 369630
[20 empty] | 14025.7449 | 34412.1 | 193813
[20 empty] | 16029.4448 | 34412.1 | 134864
[20 empty] | 18033.1448 | 34412.1 | 58781.5
[20 empty] | 20036.7674 | 34412.1 | 44164.2
[20 empty] | 22040.4673 | 34412.1 | 24069.6
[20 empty] | 24044.1672 | 34412.1 | 10148.1
[20 empty] | 26047.7898 | 34412.1 | 11358.5
[20 empty] | 28051.4898 | 34412.1 | 6512.85
[20 empty] | 30055.1897 | 34412.1 | 10515.7
[20 empty] | 32058.8896 | 34412.1 | 942.59
[20 empty] | 34062.5122 | 34412.1 | 5982.63
[20 empty] | 36066.2122 | 34412.1 | 1195.69
[20 empty] | 38069.9121 | 34412.1 | 13.98
[20 empty] | 40073.5347 | 34412.1 | 50.64
[20 empty] | 42077.2347 | 34412.1 | 5.065
[20 empty] | 0.0055882 | 37733 | 35213500
[20 empty] | 2003.6845 | 37733 | 21268700
[20 empty] | 4007.3612 | 37733 | 9923440
[20 empty] | 6011.0379 | 37733 | 3158250
[20 empty] | 8014.7224 | 37733 | 1217440
[20 empty] | 10018.4224 | 37733 | 591697
[20 empty] | 12022.0449 | 37733 | 286329
[20 empty] | 14025.7449 | 37733 | 158110
[20 empty] | 16029.4448 | 37733 | 111625
[20 empty] | 18033.1448 | 37733 | 47660.9
[20 empty] | 20036.7674 | 37733 | 68505.1
[20 empty] | 22040.4673 | 37733 | 38939
[20 empty] | 24044.1672 | 37733 | 28822.4
[20 empty] | 26047.7898 | 37733 | 17415.8
[20 empty] | 28051.4898 | 37733 | 22322.1
[20 empty] | 30055.1897 | 37733 | 5246.46
[20 empty] | 32058.8896 | 37733 | 11161.3
[20 empty] | 34062.5122 | 37733 | 4500.02
[20 empty] | 36066.2122 | 37733 | 4767.86
[20 empty] | 38069.9121 | 37733 | 5644.44
[20 empty] | 40073.5347 | 37733 | 5.065
[20 empty] | 44080.9346 | 37733 | 5.065
[20 empty] | 0.0055882 | 41053.9 | 28395700
[20 empty] | 2003.6845 | 41053.9 | 19691700
[20 empty] | 4007.3612 | 41053.9 | 9347790
[20 empty] | 6011.0379 | 41053.9 | 3487630
[20 empty] | 8014.7224 | 41053.9 | 1435420
[20 empty] | 10018.4224 | 41053.9 | 720331
[20 empty] | 12022.0449 | 41053.9 | 335251
[20 empty] | 14025.7449 | 41053.9 | 196141
[20 empty] | 16029.4448 | 41053.9 | 150409
[20 empty] | 18033.1448 | 41053.9 | 71068.7
[20 empty] | 20036.7674 | 41053.9 | 44295.9
[20 empty] | 22040.4673 | 41053.9 | 53329.3
[20 empty] | 24044.1672 | 41053.9 | 33767.1
[20 empty] | 26047.7898 | 41053.9 | 22264.1
[20 empty] | 28051.4898 | 41053.9 | 16344
[20 empty] | 30055.1897 | 41053.9 | 14152.9
[20 empty] | 32058.8896 | 41053.9 | 9083.04
[20 empty] | 34062.5122 | 41053.9 | 1572.27
[20 empty] | 38069.9121 | 41053.9 | 5.065
[20 empty] | 0.0055882 | 44374.8 | 29038700
[20 empty] | 2003.6845 | 44374.8 | 23259700
[20 empty] | 4007.3612 | 44374.8 | 10816700
[20 empty] | 6011.0379 | 44374.8 | 3492810
[20 empty] | 8014.7224 | 44374.8 | 1272310
[20 empty] | 10018.4224 | 44374.8 | 614126
[20 empty] | 12022.0449 | 44374.8 | 296149
[20 empty] | 14025.7449 | 44374.8 | 172742
[20 empty] | 16029.4448 | 44374.8 | 134689
[20 empty] | 18033.1448 | 44374.8 | 70850.3
[20 empty] | 20036.7674 | 44374.8 | 46949.6
[20 empty] | 22040.4673 | 44374.8 | 41390.9
[20 empty] | 24044.1672 | 44374.8 | 25841.1
[20 empty] | 26047.7898 | 44374.8 | 30044.6
[20 empty] | 28051.4898 | 44374.8 | 8679.47
[20 empty] | 30055.1897 | 44374.8 | 11957.3
[20 empty] | 32058.8896 | 44374.8 | 7467.26
[20 empty] | 34062.5122 | 44374.8 | 42.435
[20 empty] | 36066.2122 | 44374.8 | 5.065
[20 empty] | 38069.9121 | 44374.8 | 14.145
[20 empty] | 0.0055882 | 47695.7 | 26920300
[20 empty] | 2003.6845 | 47695.7 | 22635700
[20 empty] | 4007.3612 | 47695.7 | 10031800
[20 empty] | 6011.0379 | 47695.7 | 3355320
[20 empty] | 8014.7224 | 47695.7 | 1006150
[20 empty] | 10018.4224 | 47695.7 | 456442
[20 empty] | 12022.0449 | 47695.7 | 216905
[20 empty] | 14025.7449 | 47695.7 | 131703
[20 empty] | 16029.4448 | 47695.7 | 58487.8
[20 empty] | 18033.1448 | 47695.7 | 101380
[20 empty] | 20036.7674 | 47695.7 | 41271
[20 empty] | 22040.4673 | 47695.7 | 53589.8
[20 empty] | 24044.1672 | 47695.7 | 16062
[20 empty] | 26047.7898 | 47695.7 | 16590.7
[20 empty] | 28051.4898 | 47695.7 | 14.145
[20 empty] | 0.0055882 | 51016.6 | 25748300
[20 empty] | 2003.6845 | 51016.6 | 21095100
[20 empty] | 4007.3612 | 51016.6 | 11239400
[20 empty] | 6011.0379 | 51016.6 | 3493460
[20 empty] | 8014.7224 | 51016.6 | 1323290
[20 empty] | 10018.4224 | 51016.6 | 429880
[20 empty] | 12022.0449 | 51016.6 | 317769
[20 empty] | 14025.7449 | 51016.6 | 168553
[20 empty] | 16029.4448 | 51016.6 | 89978.3
[20 empty] | 18033.1448 | 51016.6 | 50752.6
[20 empty] | 20036.7674 | 51016.6 | 17728.5
[20 empty] | 22040.4673 | 51016.6 | 18998.2
[20 empty] | 24044.1672 | 51016.6 | 4030.88
[20 empty] | 0.0055882 | 54337.5 | 34977500
[20 empty] | 2003.6845 | 54337.5 | 32038800
[20 empty] | 4007.3612 | 54337.5 | 14378600
[20 empty] | 6011.0379 | 54337.5 | 4451860
[20 empty] | 8014.7224 | 54337.5 | 1330020
[20 empty] | 10018.4224 | 54337.5 | 516023
[20 empty] | 12022.0449 | 54337.5 | 167445
[20 empty] | 14025.7449 | 54337.5 | 89651.4
[20 empty] | 16029.4448 | 54337.5 | 16011.6
[20 empty] | 18033.1448 | 54337.5 | 11007.6
[20 empty] | 0.0055882 | 57658.5 | 8798450
[20 empty] | 2003.6845 | 57658.5 | 6774130
[20 empty] | 4007.3612 | 57658.5 | 3144150
[20 empty] | 6011.0379 | 57658.5 | 773091
[20 empty] | 8014.7224 | 57658.5 | 207688
[20 empty] | 10018.4224 | 57658.5 | 42247.4
[20 empty] | 12022.0449 | 57658.5 | 132.845
[20 empty] | 16029.4448 | 57658.5 | 0.505
[20 empty] | 0.0055882 | 60979.4 | 429936
[20 empty] | 2003.6845 | 60979.4 | 259500
[20 empty] | 4007.3612 | 60979.4 | 62188.3
[20 empty] | 6011.0379 | 60979.4 | 22306.7
[20 empty] | 8014.7224 | 60979.4 | 12997.4
[20 empty] | 0.0055882 | 64300.3 | 6.29
[20 empty] | 0 | 0 | 0
[20 empty] | 0 | 0 | 0
[20 empty] | 0 | 0 | 0
[20 empty] | 0 | 0 | 0
[20 empty] | 0 | 0 | 0
[20 empty] | 0 | 0 | 0
[20 empty] | 0 | 0 | 0
[20 empty] | 0 | 0 | 0
[20 empty] | 0 | 0 | 0
[20 empty] | 0 | 0 | 0
[20 empty] | 0 | 0 | 0
[20 empty] | 0 | 0 | 0
[20 empty] | 0 | 0 | 0
[20 empty] | 0 | 0 | 0
[20 empty] | 0 | 0 | 0
[20 empty] | 0 | 0 | 0
[20 empty] | 0 | 0 | 0
[20 empty] | 0 | 0 | 0
[20 empty] | 0 | 0 | 0
[20 empty] | 0 | 0 | 0
[20 empty] | 0 | 0 | 0
[20 empty] | 0 | 0 | 0
[20 empty] | 0 | 0 | 0
[20 empty] | 0 | 0 | 0
[20 empty] | 0 | 0 | 0
[20 empty] | 0 | 0 | 0
[20 empty] | 0 | 0 | 0
[20 empty] | 0 | 0 | 0
[20 empty] | 0 | 0 | 0
[20 empty] | 0 | 0 | 0
[20 empty] | 0 | 0 | 0
[20 empty] | 0 | 0 | 0
[20 empty] | 0 | 0 | 0
[20 empty] | 0 | 0 | 0
[20 empty] | 0 | 0 | 0
[20 empty] | 0 | 0 | 0
[20 empty] | 0 | 0 | 0
[20 empty] | 0 | 0 | 0
[20 empty] | 0 | 0 | 0
[20 empty] | 0 | 0 | 0
[20 empty] | 0 | 0 | 0
[20 empty] | 0 | 0 | 0
[20 empty] | 0 | 0 | 0
[20 empty] | 0 | 0 | 0
[20 empty] | 0 | 0 | 0
[20 empty] | 0 | 0 | 0
[20 empty] | 0 | 0 | 0
[20 empty] | 0 | 0 | 0
[20 empty] | 0 | 0 | 0
[20 empty] | 0 | 0 | 0
[20 empty] | 0 | 0 | 0
[20 empty] | 0 | 0 | 0
[20 empty] | 0 | 0 | 0
[20 empty] | 0 | 0 | 0
[20 empty] | 0 | 0 | 0
[20 empty] | 0 | 0 | 0
[20 empty] | 0 | 0 | 0
[20 empty] | 0 | 0 | 0
[20 empty] | 0 | 0 | 0
[20 empty] | 0 | 0 | 0
[20 empty] | 0 | 0 | 0
[20 empty] | 0 | 0 | 0
[20 empty] | 0 | 0 | 0
[20 empty] | 0 | 0 | 0
[20 empty] | 0 | 0 | 0
[20 empty] | 0 | 0 | 0
[20 empty] | 0 | 0 | 0
[20 empty] | 0 | 0 | 0
[20 empty] | 0 | 0 | 0
[20 empty] | 0 | 0 | 0
[20 empty] | 0 | 0 | 0
[20 empty] | 0 | 0 | 0
[20 empty] | 0 | 0 | 0
[20 empty] | 0 | 0 | 0
[20 empty] | 0 | 0 | 0
[20 empty] | 0 | 0 | 0
[20 empty] | 0 | 0 | 0
[20 empty] | 0 | 0 | 0
[20 empty] | 0 | 0 | 0
[20 empty] | 0 | 0 | 0
[20 empty] | 0 | 0 | 0
[20 empty] | 0 | 0 | 0
[20 empty] | 0 | 0 | 0
[20 empty] | 0 | 0 | 0
[20 empty] | 0 | 0 | 0
[20 empty] | 0 | 0 | 0
[20 empty] | 0 | 0 | 0
[20 empty] | 0 | 0 | 0
[20 empty] | 0 | 0 | 0
[20 empty] | 0 | 0 | 0
[20 empty] | 0 | 0 | 0
[20 empty] | 0 | 0 | 0
[20 empty] | 0 | 0 | 0
[20 empty] | 0 | 0 | 0
[20 empty] | 0 | 0 | 0
[20 empty] | 0 | 0 | 0
[20 empty] | 0 | 0 | 0
[20 empty] | 0 | 0 | 0
[20 empty] | 0 | 0 | 0
[20 empty] | 0 | 0 | 0
[20 empty] | 0 | 0 | 0
[20 empty] | 0 | 0 | 0
[20 empty] | 0 | 0 | 0
[20 empty] | 0 | 0 | 0
[20 empty] | 0 | 0 | 0
[20 empty] | 0 | 0 | 0
[20 empty] | 0 | 0 | 0
[20 empty] | 0 | 0 | 0
[20 empty] | 0 | 0 | 0
[20 empty] | 0 | 0 | 0
[20 empty] | 0 | 0 | 0
[20 empty] | 0 | 0 | 0
[20 empty] | 0 | 0 | 0
[20 empty] | 0 | 0 | 0
[20 empty] | 0 | 0 | 0
[20 empty] | 0 | 0 | 0
[20 empty] | 0 | 0 | 0
[20 empty] | 0 | 0 | 0
[20 empty] | 0 | 0 | 0
[20 empty] | 0 | 0 | 0
[20 empty] | 0 | 0 | 0
[20 empty] | 0 | 0 | 0
[20 empty] | 0 | 0 | 0
[20 empty] | 0 | 0 | 0
[20 empty] | 0 | 0 | 0
[20 empty] | 0 | 0 | 0
[20 empty] | 0 | 0 | 0
[20 empty] | 0 | 0 | 0
[20 empty] | 0 | 0 | 0
[20 empty] | 0 | 0 | 0
[20 empty] | 0 | 0 | 0
[20 empty] | 0 | 0 | 0
[20 empty] | 0 | 0 | 0
[20 empty] | 0 | 0 | 0
[20 empty] | 0 | 0 | 0
[20 empty] | 0 | 0 | 0
[20 empty] | 0 | 0 | 0
[20 empty] | 0 | 0 | 0
[20 empty] | 0 | 0 | 0
[20 empty] | 0 | 0 | 0
[20 empty] | 0 | 0 | 0
[20 empty] | 0 | 0 | 0
[20 empty] | 0 | 0 | 0
[20 empty] | 0 | 0 | 0
[20 empty] | 0 | 0 | 0
[20 empty] | 0 | 0 | 0
[20 empty] | 0 | 0 | 0
[20 empty] | 0 | 0 | 0
[20 empty] | 0 | 0 | 0
[20 empty] | 0 | 0 | 0
[20 empty] | 0 | 0 | 0
[20 empty] | 0 | 0 | 0
[20 empty] | 0 | 0 | 0
[20 empty] | 0 | 0 | 0
[20 empty] | 0 | 0 | 0
[20 empty] | 0 | 0 | 0
[20 empty] | 0 | 0 | 0
[20 empty] | 0 | 0 | 0
[20 empty] | 0 | 0 | 0
[20 empty] | 0 | 0 | 0
[20 empty] | 0 | 0 | 0
[20 empty] | 0 | 0 | 0
[20 empty] | 0 | 0 | 0
[20 empty] | 0 | 0 | 0
[20 empty] | 0 | 0 | 0
[20 empty] | 0 | 0 | 0
[20 empty] | 0 | 0 | 0
[20 empty] | 0 | 0 | 0
[20 empty] | 0 | 0 | 0
[20 empty] | 0 | 0 | 0
[20 empty] | 0 | 0 | 0
[20 empty] | 0 | 0 | 0
[20 empty] | 0 | 0 | 0
[20 empty] | 0 | 0 | 0
[20 empty] | 0 | 0 | 0
[20 empty] | 0 | 0 | 0
[20 empty] | 0 | 0 | 0
[20 empty] | 0 | 0 | 0
[20 empty] | 0 | 0 | 0
[20 empty] | 0 | 0 | 0
[20 empty] | 0 | 0 | 0
[20 empty] | 0 | 0 | 0
[20 empty] | 0 | 0 | 0
[20 empty] | 0 | 0 | 0
[20 empty] | 0 | 0 | 0
[20 empty] | 0 | 0 | 0
[20 empty] | 0 | 0 | 0
[20 empty] | 0 | 0 | 0
[20 empty] | 0 | 0 | 0
[20 empty] | 0 | 0 | 0
[20 empty] | 0 | 0 | 0
[20 empty] | 0 | 0 | 0
[20 empty] | 0 | 0 | 0
[20 empty] | 0 | 0 | 0
[20 empty] | 0 | 0 | 0
[20 empty] | 0 | 0 | 0
[20 empty] | 0 | 0 | 0
[20 empty] | 0 | 0 | 0
[20 empty] | 0 | 0 | 0
[20 empty] | 0 | 0 | 0
[20 empty] | 0 | 0 | 0
[20 empty] | 0 | 0 | 0
[20 empty] | 0 | 0 | 0
[20 empty] | 0 | 0 | 0
[20 empty] | 0 | 0 | 0
[20 empty] | 0 | 0 | 0
[20 empty] | 0 | 0 | 0
[20 empty] | 0 | 0 | 0
[20 empty] | 0 | 0 | 0
[20 empty] | 0 | 0 | 0
[20 empty] | 0 | 0 | 0
[20 empty] | 0 | 0 | 0
[20 empty] | 0 | 0 | 0
[20 empty] | 0 | 0 | 0
[20 empty] | 0 | 0 | 0
[20 empty] | 0 | 0 | 0
[20 empty] | 0 | 0 | 0
[20 empty] | 0 | 0 | 0
[20 empty] | 0 | 0 | 0
[20 empty] | 0 | 0 | 0
[20 empty] | 0 | 0 | 0
[20 empty] | 0 | 0 | 0
[20 empty] | 0 | 0 | 0
[20 empty] | 0 | 0 | 0
[20 empty] | 0 | 0 | 0
[20 empty] | 0 | 0 | 0
[20 empty] | 0 | 0 | 0
[20 empty] | 0 | 0 | 0
[20 empty] | 0 | 0 | 0
[20 empty] | 0 | 0 | 0
[20 empty] | 0 | 0 | 0
[20 empty] | 0 | 0 | 0
[20 empty] | 0 | 0 | 0
[20 empty] | 0 | 0 | 0
[20 empty] | 0 | 0 | 0
[20 empty] | 0 | 0 | 0
[20 empty] | 0 | 0 | 0
[20 empty] | 0 | 0 | 0
[20 empty] | 0 | 0 | 0
[20 empty] | 0 | 0 | 0
[20 empty] | 0 | 0 | 0
[20 empty] | 0 | 0 | 0
[20 empty] | 0 | 0 | 0
[20 empty] | 0 | 0 | 0
[20 empty] | 0 | 0 | 0
[20 empty] | 0 | 0 | 0
[20 empty] | 0 | 0 | 0
[20 empty] | 0 | 0 | 0
[20 empty] | 0 | 0 | 0
[20 empty] | 0 | 0 | 0
[20 empty] | 0 | 0 | 0
[20 empty] | 0 | 0 | 0
[20 empty] | 0 | 0 | 0
[20 empty] | 0 | 0 | 0
[20 empty] | 0 | 0 | 0
[20 empty] | 0 | 0 | 0
[20 empty] | 0 | 0 | 0
[20 empty] | 0 | 0 | 0
[20 empty] | 0 | 0 | 0
[20 empty] | 0 | 0 | 0
[20 empty] | 0 | 0 | 0
[20 empty] | 0 | 0 | 0
[20 empty] | 0 | 0 | 0
[20 empty] | 0 | 0 | 0
[20 empty] | 0 | 0 | 0
[20 empty] | 0 | 0 | 0
[20 empty] | 0 | 0 | 0
[20 empty] | 0 | 0 | 0
[20 empty] | 0 | 0 | 0
[20 empty] | 0 | 0 | 0
[20 empty] | 0 | 0 | 0
[20 empty] | 0 | 0 | 0
[20 empty] | 0 | 0 | 0
[20 empty] | 0 | 0 | 0
[20 empty] | 0 | 0 | 0
[20 empty] | 0 | 0 | 0
[20 empty] | 0 | 0 | 0
[20 empty] | 0 | 0 | 0
[20 empty] | 0 | 0 | 0
[20 empty] | 0 | 0 | 0
[20 empty] | 0 | 0 | 0
[20 empty] | 0 | 0 | 0
[20 empty] | 0 | 0 | 0
[20 empty] | 0 | 0 | 0
[20 empty] | 0 | 0 | 0
[20 empty] | 0 | 0 | 0
[20 empty] | 0 | 0 | 0
[20 empty] | 0 | 0 | 0
[20 empty] | 0 | 0 | 0
[20 empty] | 0 | 0 | 0
[20 empty] | 0 | 0 | 0
[20 empty] | 0 | 0 | 0
[20 empty] | 0 | 0 | 0
[20 empty] | 0 | 0 | 0
[20 empty] | 0 | 0 | 0
[20 empty] | 0 | 0 | 0
[20 empty] | 0 | 0 | 0
[20 empty] | 0 | 0 | 0
[20 empty] | 0 | 0 | 0
[20 empty] | 0 | 0 | 0
[20 empty] | 0 | 0 | 0
[20 empty] | 0 | 0 | 0
[20 empty] | 0 | 0 | 0
[20 empty] | 0 | 0 | 0
[20 empty] | 0 | 0 | 0
[20 empty] | 0 | 0 | 0
[20 empty] | 0 | 0 | 0
[20 empty] | 0 | 0 | 0
[20 empty] | 0 | 0 | 0
[20 empty] | 0 | 0 | 0
[20 empty] | 0 | 0 | 0
[20 empty] | 0 | 0 | 0
[20 empty] | 0 | 0 | 0
[20 empty] | 0 | 0 | 0
[20 empty] | 0 | 0 | 0
[20 empty] | 0 | 0 | 0
[20 empty] | 0 | 0 | 0
[20 empty] | 0 | 0 | 0
[20 empty] | 0 | 0 | 0
[20 empty] | 0 | 0 | 0
[20 empty] | 0 | 0 | 0
[20 empty] | 0 | 0 | 0
[20 empty] | 0 | 0 | 0
[20 empty] | 0 | 0 | 0
[20 empty] | 0 | 0 | 0
[20 empty] | 0 | 0 | 0
[20 empty] | 0 | 0 | 0
[20 empty] | 0 | 0 | 0
[20 empty] | 0 | 0 | 0
[20 empty] | 0 | 0 | 0
[20 empty] | 0 | 0 | 0
[20 empty] | 0 | 0 | 0
[20 empty] | 0 | 0 | 0
[20 empty] | 0 | 0 | 0
[20 empty] | 0 | 0 | 0
[20 empty] | 0 | 0 | 0
[20 empty] | 0 | 0 | 0
[20 empty] | 0 | 0 | 0
[20 empty] | 0 | 0 | 0
[20 empty] | 0 | 0 | 0
[20 empty] | 0 | 0 | 0
[20 empty] | 0 | 0 | 0
[20 empty] | 0 | 0 | 0
[20 empty] | 0 | 0 | 0
[20 empty] | 0 | 0 | 0
[20 empty] | 0 | 0 | 0
[20 empty] | 0 | 0 | 0
[20 empty] | 0 | 0 | 0
[20 empty] | 0 | 0 | 0
[20 empty] | 0 | 0 | 0
[20 empty] | 0 | 0 | 0
[20 empty] | 0 | 0 | 0
[20 empty] | 0 | 0 | 0
[20 empty] | 0 | 0 | 0
[20 empty] | 0 | 0 | 0
[20 empty] | 0 | 0 | 0
[20 empty] | 0 | 0 | 0
[20 empty] | 0 | 0 | 0
[20 empty] | 0 | 0 | 0
[20 empty] | 0 | 0 | 0
[20 empty] | 0 | 0 | 0
[20 empty] | 0 | 0 | 0
[20 empty] | 0 | 0 | 0
[20 empty] | 0 | 0 | 0
[20 empty] | 0 | 0 | 0
[20 empty] | 0 | 0 | 0
[20 empty] | 0 | 0 | 0
[20 empty] | 0 | 0 | 0
[20 empty] | 0 | 0 | 0
[20 empty] | 0 | 0 | 0
[20 empty] | 0 | 0 | 0
[20 empty] | 0 | 0 | 0
[20 empty] | 0 | 0 | 0
[20 empty] | 0 | 0 | 0
[20 empty] | 0 | 0 | 0
[20 empty] | 0 | 0 | 0
[20 empty] | 0 | 0 | 0
[20 empty] | 0 | 0 | 0
[20 empty] | 0 | 0 | 0
[20 empty] | 0 | 0 | 0
[20 empty] | 0 | 0 | 0
[20 empty] | 0 | 0 | 0
[20 empty] | 0 | 0 | 0
[20 empty] | 0 | 0 | 0
[20 empty] | 0 | 0 | 0
[20 empty] | 0 | 0 | 0
[20 empty] | 0 | 0 | 0
[20 empty] | 0 | 0 | 0
[20 empty] | 0 | 0 | 0
[20 empty] | 0 | 0 | 0
[20 empty] | 0 | 0 | 0
[20 empty] | 0 | 0 | 0
[20 empty] | 0 | 0 | 0
[20 empty] | 0 | 0 | 0
[20 empty] | 0 | 0 | 0
[20 empty] | 0 | 0 | 0
[20 empty] | 0 | 0 | 0
[20 empty] | 0 | 0 | 0
[20 empty] | 0 | 0 | 0
[20 empty] | 0 | 0 | 0
[20 empty] | 0 | 0 | 0
[20 empty] | 0 | 0 | 0
[20 empty] | 0 | 0 | 0
[20 empty] | 0 | 0 | 0
[20 empty] | 0 | 0 | 0
[20 empty] | 0 | 0 | 0
[20 empty] | 0 | 0 | 0
[20 empty] | 0 | 0 | 0
[20 empty] | 0 | 0 | 0
[20 empty] | 0 | 0 | 0
[20 empty] | 0 | 0 | 0
[20 empty] | 0 | 0 | 0
[20 empty] | 0 | 0 | 0
[20 empty] | 0 | 0 | 0
[20 empty] | 0 | 0 | 0
[20 empty] | 0 | 0 | 0
[20 empty] | 0 | 0 | 0
[20 empty] | 0 | 0 | 0
[20 empty] | 0 | 0 | 0
[20 empty] | 0 | 0 | 0
[20 empty] | 0 | 0 | 0
[20 empty] | 0 | 0 | 0
[20 empty] | 0 | 0 | 0
[20 empty] | 0 | 0 | 0
[20 empty] | 0 | 0 | 0
[20 empty] | 0 | 0 | 0
[20 empty] | 0 | 0 | 0
[20 empty] | 0 | 0 | 0
[20 empty] | 0 | 0 | 0
[20 empty] | 0 | 0 | 0
[20 empty] | 0 | 0 | 0
[20 empty] | 0 | 0 | 0
[20 empty] | 0 | 0 | 0
[20 empty] | 0 | 0 | 0
[20 empty] | 0 | 0 | 0
[20 empty] | 0 | 0 | 0
[20 empty] | 0 | 0 | 0
[20 empty] | 0 | 0 | 0
[20 empty] | 0 | 0 | 0
[20 empty] | 0 | 0 | 0
[20 empty] | 0 | 0 | 0
[20 empty] | 0 | 0 | 0
[20 empty] | 0 | 0 | 0
[20 empty] | 0 | 0 | 0
[20 empty] | 0 | 0 | 0
[20 empty] | 0 | 0 | 0
[20 empty] | 0 | 0 | 0
[20 empty] | 0 | 0 | 0
[20 empty] | 0 | 0 | 0
[20 empty] | 0 | 0 | 0
[20 empty] | 0 | 0 | 0
[20 empty] | 0 | 0 | 0
[20 empty] | 0 | 0 | 0
[20 empty] | 0 | 0 | 0
[20 empty] | 0 | 0 | 0
[20 empty] | 0 | 0 | 0
[20 empty] | 0 | 0 | 0
[20 empty] | 0 | 0 | 0
[20 empty] | 0 | 0 | 0
[20 empty] | 0 | 0 | 0
[20 empty] | 0 | 0 | 0
[20 empty] | 0 | 0 | 0
[20 empty] | 0 | 0 | 0
[20 empty] | 0 | 0 | 0
[20 empty] | 0 | 0 | 0
[20 empty] | 0 | 0 | 0
[20 empty] | 0 | 0 | 0
[20 empty] | 0 | 0 | 0
[20 empty] | 0 | 0 | 0
[20 empty] | 0 | 0 | 0
[20 empty] | 0 | 0 | 0
[20 empty] | 0 | 0 | 0
[20 empty] | 0 | 0 | 0
[20 empty] | 0 | 0 | 0
[20 empty] | 0 | 0 | 0
[20 empty] | 0 | 0 | 0
[20 empty] | 0 | 0 | 0
[20 empty] | 0 | 0 | 0
[20 empty] | 0 | 0 | 0
[20 empty] | 0 | 0 | 0
[20 empty] | 0 | 0 | 0
[20 empty] | 0 | 0 | 0
[20 empty] | 0 | 0 | 0
[20 empty] | 0 | 0 | 0
[20 empty] | 0 | 0 | 0
[20 empty] | 0 | 0 | 0
[20 empty] | 0 | 0 | 0
[20 empty] | 0 | 0 | 0
[20 empty] | 0 | 0 | 0
[20 empty] | 0 | 0 | 0
[20 empty] | 0 | 0 | 0
[20 empty] | 0 | 0 | 0
[20 empty] | 0 | 0 | 0
[20 empty] | 0 | 0 | 0
[20 empty] | 0 | 0 | 0
[20 empty] | 0 | 0 | 0
[20 empty] | 0 | 0 | 0
[20 empty] | 0 | 0 | 0
[20 empty] | 0 | 0 | 0
[20 empty] | 0 | 0 | 0
[20 empty] | 0 | 0 | 0
[20 empty] | 0 | 0 | 0
[20 empty] | 0 | 0 | 0
[20 empty] | 0 | 0 | 0
[20 empty] | 0 | 0 | 0
[20 empty] | 0 | 0 | 0
[20 empty] | 0 | 0 | 0
[20 empty] | 0 | 0 | 0
[20 empty] | 0 | 0 | 0
[20 empty] | 0 | 0 | 0
[20 empty] | 0 | 0 | 0
[20 empty] | 0 | 0 | 0
[20 empty] | 0 | 0 | 0
[20 empty] | 0 | 0 | 0
[20 empty] | 0 | 0 | 0
[20 empty] | 0 | 0 | 0
[20 empty] | 0 | 0 | 0
[20 empty] | 0 | 0 | 0
[20 empty] | 0 | 0 | 0
[20 empty] | 0 | 0 | 0
[20 empty] | 0 | 0 | 0
[20 empty] | 0 | 0 | 0
[20 empty] | 0 | 0 | 0
[20 empty] | 0 | 0 | 0
[20 empty] | 0 | 0 | 0
[20 empty] | 0 | 0 | 0
[20 empty] | 0 | 0 | 0
[20 empty] | 0 | 0 | 0
[20 empty] | 0 | 0 | 0
[20 empty] | 0 | 0 | 0
[20 empty] | 0 | 0 | 0
[20 empty] | 0 | 0 | 0
[20 empty] | 0 | 0 | 0
[20 empty] | 0 | 0 | 0
[20 empty] | 0 | 0 | 0
[20 empty] | 0 | 0 | 0
[20 empty] | 0 | 0 | 0
[20 empty] | 0 | 0 | 0
[20 empty] | 0 | 0 | 0
[20 empty] | 0 | 0 | 0
[20 empty] | 0 | 0 | 0
[20 empty] | 0 | 0 | 0
[20 empty] | 0 | 0 | 0
[20 empty] | 0 | 0 | 0
[20 empty] | 0 | 0 | 0
[20 empty] | 0 | 0 | 0
[20 empty] | 0 | 0 | 0
[20 empty] | 0 | 0 | 0
[20 empty] | 0 | 0 | 0
[20 empty] | 0 | 0 | 0
[20 empty] | 0 | 0 | 0
[20 empty] | 0 | 0 | 0
[20 empty] | 0 | 0 | 0
[20 empty] | 0 | 0 | 0
[20 empty] | 0 | 0 | 0
[20 empty] | 0 | 0 | 0
[20 empty] | 0 | 0 | 0
[20 empty] | 0 | 0 | 0
[20 empty] | 0 | 0 | 0
[20 empty] | 0 | 0 | 0
[20 empty] | 0 | 0 | 0
[20 empty] | 0 | 0 | 0
[20 empty] | 0 | 0 | 0
[20 empty] | 0 | 0 | 0
[20 empty] | 0 | 0 | 0
[20 empty] | 0 | 0 | 0
[20 empty] | 0 | 0 | 0
[20 empty] | 0 | 0 | 0
[20 empty] | 0 | 0 | 0
[20 empty] | 0 | 0 | 0
[20 empty] | 0 | 0 | 0
[20 empty] | 0 | 0 | 0
[20 empty] | 0 | 0 | 0
[20 empty] | 0 | 0 | 0
[20 empty] | 0 | 0 | 0
[20 empty] | 0 | 0 | 0
Note on U7: Seidel, Marc (SGRE OF S&PR EN SUS): (only applied on range)
Note on U8: Seidel, Marc (SGRE OF S&PR EN SUS): (applied on both range and mean)
Design values
AMD1 Validation Cases