## Gap30deg
| A4 Excel Calculation Template |  |  |  | ver. | 1.5
Describe here the template. This text should provide the user with instruction about how to use the template.
version | description |  | date | author | checker | approver
A | Flange Segment Analytical Model for 30° gap size
| Project number: | SP2200052
| Client: | Stichting GROW
| Project name: | Bolt and Beautiful
| Subject: | Flange Segment Analytical Model for 30° gap size
| Revision: | 0.10
| Date: | 2024-05-20
A.1 | Flange Segment Parameters
A.1.1 | Flange Parameters
a) | Distance between inner face of the flange and center of the bolt hole: |  |  | a = | 62.5 | mm
b) | Distance between center of the bolt hole and center-line of the shell: |  |  | b = | 111 | mm
b) | Shell thickness: |  |  | s = | 90 | mm
c) | Flange thickness: |  |  | t = | 120 | mm
d) | Central angle of the flange segment: |  |  | α = | 1.8 | °
e) | Shell outer radius of curvature: |  |  | R = | 3750 | mm
f) | Segment force without external load: |  |  | Zdw = | -105.82 | kN
g) | Flange modulus of elasticity: |  |  | E = | 210 | GPa
h) | Flange shear modulus: |  |  | G = | 80.77 | GPa
A.1.2 | Bolt parameters
a) | Bolt nominal diameter: |  |  |  | M48
b) | Bolt nominal diameter: |  |  | Dn = | 48 | mm
c) | Bolt shank diameter: |  |  | Dsh = | 44.752 | mm
d) | Bolt shank length: |  |  | Lsh = | 0.15 | mm
e) | Bolt thread pitch: |  |  | P = | 5 | mm
f) | Bolt material yield stress: |  |  | fy = | 900 | MPa
g) | Bolt material ultimate tensile stress: |  |  | fu = | 1000 | MPa
h) | Bolt modulus of elasticity: |  |  | E = | 210 | GPa
i) | Bolt pretension: |  |  | Fv = | 928 | kN
j) | Bolt hole diameter: |  |  | Do = | 52 | mm
k) | Washer diameter: |  |  | Dw = | 92 | mm
A.1.3 | Gap parameters
a) | Gap height: |  |  | ugap = | 0.87602 | mm
b) | Gap length: |  |  | Lgap = | 1963.4954 | mm
A.2 | Fs(Z): Bolt Axial Force as a function of the shell pull
[8 empty] | Z [kN]: | -883.8218 | -857.3178 | -830.8138 | -804.3099 | -777.8059 | -751.3019 | -724.7979 | -698.294 | -671.79 | -645.286 | -618.782 | -592.2781 | -565.7741 | -539.2701 | -512.7662 | -486.2622 | -459.7582 | -433.2542 | -406.7503 | -380.2463 | -353.7423 | -327.2383 | -300.7344 | -274.2304 | -247.7264 | -221.2224 | -194.7185 | -168.2145 | -141.7105 | -115.2065 | -88.7026 | -62.1986 | -35.6946 | -9.1906 | 17.3133 | 43.8173 | 70.3213 | 96.8252 | 123.3292 | 149.8332 | 176.3372 | 202.8411 | 229.3451 | 255.8491 | 282.3531 | 308.857 | 335.361 | 361.865 | 388.369 | 414.8729 | 441.3769 | 467.8809 | 494.3849 | 520.8888 | 547.3928 | 573.8968 | 600.4007 | 626.9047 | 653.4087 | 679.9127 | 706.4166 | 732.9206 | 759.4246 | 785.9286 | 812.4325 | 838.9365 | 865.4405 | 891.9445 | 918.4484 | 944.9524 | 971.4564 | 997.9604 | 1024.4643 | 1050.9683 | 1077.4723 | 1103.9762 | 1130.4802 | 1156.9842 | 1183.4882 | 1209.9921 | 1236.4961 | 1263.0001 | 1289.5041 | 1316.008 | 1342.512 | 1369.016 | 1395.52 | 1422.0239 | 1448.5279 | 1475.0319 | 1501.5359 | 1528.0398 | 1554.5438 | 1581.0478 | 1607.5517 | 1634.0557 | 1660.5597 | 1687.0637 | 1713.5676 | 1740.0716
[8 empty] | Fs [kN}: | 915.7541 | 915.7541 | 915.7568 | 915.7858 | 915.8465 | 915.9391 | 916.0633 | 916.2194 | 916.4072 | 916.6268 | 916.8781 | 917.1612 | 917.4761 | 917.8228 | 918.2012 | 918.6114 | 919.0533 | 919.5271 | 920.0325 | 920.5698 | 921.1388 | 921.7396 | 922.3722 | 923.0365 | 923.7326 | 924.4605 | 925.2201 | 926.0115 | 926.8347 | 927.6896 | 928.586 | 929.5579 | 930.608 | 931.7366 | 932.9434 | 934.2286 | 935.5922 | 937.0341 | 938.5543 | 940.1529 | 941.8298 | 943.585 | 945.4186 | 947.3306 | 949.3208 | 951.3895 | 953.5364 | 955.7617 | 958.0654 | 960.4474 | 962.9077 | 965.4464 | 968.0634 | 970.7588 | 973.5325 | 976.3845 | 979.3149 | 982.3236 | 985.4107 | 988.5761 | 991.8198 | 995.1419 | 998.5424 | 1002.0211 | 1005.5782 | 1009.2137 | 1012.9275 | 1016.7196 | 1020.5901 | 1024.539 | 1028.5661 | 1032.6716 | 1036.8555 | 1041.1177 | 1045.4582 | 1049.8771 | 1054.3743 | 1058.9499 | 1063.6038 | 1068.336 | 1073.1466 | 1078.0355 | 1083.0028 | 1088.0484 | 1093.1724 | 1098.3747 | 1103.6553 | 1109.0143 | 1114.4516 | 1119.9673 | 1125.5613 | 1131.2336 | 1136.9843 | 1142.8133 | 1148.7207 | 1154.7064 | 1160.7705 | 1166.9129 | 1173.1336 | 1179.4327
[8 empty] | Ms [N·m}: | -50.096 | -50.096 | -50.0874 | -49.994 | -49.7984 | -49.5005 | -49.1002 | -48.5977 | -47.9928 | -47.2856 | -46.4761 | -45.5643 | -44.5502 | -43.4337 | -42.215 | -40.8939 | -39.4705 | -37.9448 | -36.3168 | -34.5865 | -32.7539 | -30.819 | -28.7817 | -26.6422 | -24.4003 | -22.0561 | -19.6096 | -17.0608 | -14.4097 | -11.6562 | -8.7822 | -5.7241 | -2.4762 | 0.96133 | 4.5886 | 8.4055 | 12.4121 | 16.6084 | 20.9943 | 25.57 | 30.3353 | 35.2903 | 40.435 | 45.7694 | 51.2935 | 57.0072 | 62.9107 | 69.0038 | 75.2866 | 81.7591 | 88.4213 | 95.2731 | 102.3147 | 109.5459 | 116.9668 | 124.5774 | 132.3777 | 140.3677 | 148.5473 | 156.9166 | 165.4757 | 174.2244 | 183.1627 | 192.2908 | 201.6086 | 211.116 | 220.8131 | 230.6999 | 240.7764 | 251.0426 | 261.4985 | 272.144 | 282.9792 | 294.0041 | 305.2187 | 316.623 | 328.217 | 340.0006 | 351.974 | 364.137 | 376.4897 | 389.0321 | 401.7642 | 414.6859 | 427.7973 | 441.0985 | 454.5893 | 468.2698 | 482.1399 | 496.1998 | 510.4493 | 524.8886 | 539.5175 | 554.3361 | 569.3444 | 584.5423 | 599.93 | 615.5073 | 631.2743 | 647.231
A.2.1 | Reference points |  |  |  | Z [kN] | Fs [kN]
a) | Point 1: flange segment at rest |  |  |  | -105.82 | 928
b) | Point 2: flange at ultimate limit state |  |  |  | 1657.2111 | 1160
c) | Point 3: flange at small deformations |  |  |  | 121.3549 | 938.4383
d) | Point 4: gap completely closed |  |  |  | -841.735 | 915.7541
A.2.2 | Polynomial coefficients |  |  | c0 | c1 | c2
a) | Tensile zone (Z > Z1): |  |  | 932146.1798 | 0.045082 | 5.5762e-08 |  | Fs_coeff.tens
b) | Compressive zone (Z4 < Z < Z1): |  |  | 931774.9627 | 0.038066 | 2.2612e-08
c) | Closed gap zone (Z < Z4): |  |  | 915754.1318 | 0 | 0
A.3 | Ms(Z): Bolt Bending Moment as a function of the shell pull
[11 empty] | X1 = | 0.45
A.3.1 | Reference points |  |  |  | Z [kN] | Ms [N·m] |  |  |  |  | c2 = | 0.00030574
a) | Point 1: flange segment at rest |  |  |  | -105.82 | -10.6565 |  |  |  |  | c1 = | 0.51471
b) | Point 2: flange at ultimate limit state |  |  |  | 1657.2111 | 597.9754 |  |  |  |  | c0 = | 40.3861
c) | Point 3: flange at small deformations |  |  |  | 121.3549 | 20.6611 |  |  |  |  | Ms,min = | -176.2374
d) | Point 4: gap completely closed |  |  |  | -841.735 | -50.096
A.3.2 | Polynomial coefficients |  |  | c0 | c1 | c2
a) | Tensile zone (Z > Z1): |  |  | 2.1976 | 0.00013576 | 1.3501e-10
b) | Compressive zone (Z4 < Z < Z1): |  |  | 1.5013 | 0.0001226 | 7.2824e-11
c) | Closed gap zone (Z < Z4): |  |  | -50.096 | 0 | 0
A.4 | Model Internal Parameters
A.4.1 | Gap height probability distribution
a) | Local flatness tolerance of the flange: |  |  | utol,1m = | 1.4 | mm/m
b) | Mean gap height: |  |  | kmean = | 0.28774 | mm
c) | Coefficient of variation: |  |  | COVk = | 1.2162 | -
A.4.1 | Gap Stiffness
a) | Initial shell stiffness factor: |  |  | kfac = | 1.8 | -
b) | Initial shell stiffness: |  |  | kshell,ini = | 4860.5 | kN/mm/m
c) | Flange cross-section area in circumferential direction: |  |  | Acf = | 41640 | mm²
d) | Flange moment of inertia in circumferential direction: |  |  | Icf = | 49968000 | mm4
e) | Flange stiffness: |  |  | kfl = | 260.959 | kN/mm/m
f) | Gap stiffness: |  |  | kgap,tot = | 7682.1885 | kN/mm/m
A.4.2 | Stiffness correction factor
a) | Displacement in the ultimate prying state: |  |  | u = | 0.11977 | mm
b) | Segment stiffness: |  |  | kseg = | 166414.4613 | kN/mm/m
c) | Stiffness correction factor: |  |  | αk = | 1.0462 | -
A.4.3 | Determination of ULS point P2
a) | Ideal shell force at tensile ULS: |  |  | Z0 = | 2320 | kN
b) | Cantilever shell force at tensile ULS: |  |  | Z2,tilde = | 0 | kN
c) | Force necessary to neutralize the flange tilt: |  |  | Δzgap,inclination = | 0 | kN
d) | Force necessary to neutralize a parallel gap: |  |  | ΔZgap = | -391.6574 | kN
e) | Force necessary to neutralize a early prying: |  |  | ΔZgap,c = | -344.2577 | kN
f) | Total force necessary to neutralize the gap: |  |  | ΔZgap,tot = | -735.915 | kN
A.4.4 | Determination of small displacements point P3
a) | Fs polynomial initial slope: |  |  | χini,mod = | 0.045948 | -
A.4.5 | Bolt | [5 empty] | i = | SK | 1 | Gew | G | M | Tot
a) | Bolt axial stiffness: |  |  | CS = | 968.4989 | kN/mm | δi = | [5 empty] | 0.0010325 | mm/kN
b) | Bolt bending stiffness: |  |  | CMs = | 115.1102 | kN·m/rad | βi = | 94.735 | 780.973 | 452.98 | 139.38 | 75.788 | 8687.3267 | rad/(GN·m)
c) | Bolt stress area: |  |  | As = | 1473.1493 | mm²
A.4.6 | Miscellaneous
a) | Gap angle: |  |  | αGap = | 30 | °
b) | Reduced prying distance: |  |  | a' = | 62.5 | mm
c) | Empirical prying distance: |  |  | a* = | 29.8981 | mm
d) | Shell second moment of area: |  |  | Itg = | 16761025.1254 | mm4
e) | Clamped parts stiffness: |  |  | CD = | 7389.0259 | kN/mm
f) | Fs polynomial true initial slope: |  |  | χini,true = | 0.033281 | -
g) | Ms polynomial true initial slope: |  |  | χini,true,M = | 0.10718 | -
h) | Force at early prying |  |  | Fvc = | 215.2911
|  |  |  | DZdwDZ | -105.72
|  |  |  | MZTlow1 | 0
|  |  |  | MZThigh1 | -45.784
|  |  |  | MZT1 | -10.6565
|  |  |  | MZTlow2 | 0.0021404
|  |  |  | MZThigh2 | -45.7408
|  |  |  | MZT2 | -10.6463
|  |  |  | Damage | 0.47089
|  |  |  | ftot | 1.5

## Gap60deg
| A4 Excel Calculation Template |  |  |  | ver. | 1.5
Describe here the template. This text should provide the user with instruction about how to use the template.
version | description |  | date | author | checker | approver
B | Flange Segment Analytical Model for 60° gap size
| Project number: | SP2200052
| Client: | Stichting GROW
| Project name: | Bolt and Beautiful
| Subject: | Flange Segment Analytical Model for 60° gap size
| Revision: | 0.10
| Date: | 2024-05-20
B.1 | Flange Segment Parameters
B.1.1 | Flange Parameters
a) | Distance between inner face of the flange and center of the bolt hole: |  |  | a = | 62.5 | mm
b) | Distance between center of the bolt hole and center-line of the shell: |  |  | b = | 111 | mm
b) | Shell thickness: |  |  | s = | 90 | mm
c) | Flange thickness: |  |  | t = | 120 | mm
d) | Central angle of the flange segment: |  |  | α = | 1.8 | °
e) | Shell outer radius of curvature: |  |  | R = | 3750 | mm
f) | Segment force without external load: |  |  | Zdw = | -105.82 | kN
g) | Flange modulus of elasticity: |  |  | E = | 210 | GPa
h) | Flange shear modulus: |  |  | G = | 80.77 | GPa
B.1.2 | Bolt parameters
a) | Bolt nominal diameter: |  |  |  | M48
b) | Bolt nominal diameter: |  |  | Dn = | 48 | mm
c) | Bolt shank diameter: |  |  | Dsh = | 44.752 | mm
d) | Bolt shank length: |  |  | Lsh = | 0.15 | mm
e) | Bolt thread pitch: |  |  | P = | 5 | mm
f) | Bolt material yield stress: |  |  | fy = | 900 | MPa
g) | Bolt material ultimate tensile stress: |  |  | fu = | 1000 | MPa
h) | Bolt modulus of elasticity: |  |  | E = | 210 | GPa
i) | Bolt pretension: |  |  | Fv = | 928 | kN
j) | Bolt hole diameter: |  |  | Do = | 52 | mm
k) | Washer diameter: |  |  | Dw = | 92 | mm
B.1.3 | Gap parameters
a) | Gap height: |  |  | ugap = | 1.6338 | mm
b) | Gap length: |  |  | Lgap = | 3926.9908 | mm
B.2 | Fs(Z): Bolt Axial Force as a function of the shell pull
[8 empty] | Z [kN]: | -905.2968 | -879.1532 | -853.0096 | -826.8659 | -800.7223 | -774.5787 | -748.4351 | -722.2915 | -696.1479 | -670.0043 | -643.8607 | -617.7171 | -591.5734 | -565.4298 | -539.2862 | -513.1426 | -486.999 | -460.8554 | -434.7118 | -408.5682 | -382.4245 | -356.2809 | -330.1373 | -303.9937 | -277.8501 | -251.7065 | -225.5629 | -199.4193 | -173.2757 | -147.132 | -120.9884 | -94.8448 | -68.7012 | -42.5576 | -16.414 | 9.7296 | 35.8732 | 62.0168 | 88.1605 | 114.3041 | 140.4477 | 166.5913 | 192.7349 | 218.8785 | 245.0221 | 271.1657 | 297.3093 | 323.453 | 349.5966 | 375.7402 | 401.8838 | 428.0274 | 454.171 | 480.3146 | 506.4582 | 532.6018 | 558.7455 | 584.8891 | 611.0327 | 637.1763 | 663.3199 | 689.4635 | 715.6071 | 741.7507 | 767.8943 | 794.038 | 820.1816 | 846.3252 | 872.4688 | 898.6124 | 924.756 | 950.8996 | 977.0432 | 1003.1868 | 1029.3305 | 1055.4741 | 1081.6177 | 1107.7613 | 1133.9049 | 1160.0485 | 1186.1921 | 1212.3357 | 1238.4794 | 1264.623 | 1290.7666 | 1316.9102 | 1343.0538 | 1369.1974 | 1395.341 | 1421.4846 | 1447.6282 | 1473.7719 | 1499.9155 | 1526.0591 | 1552.2027 | 1578.3463 | 1604.4899 | 1630.6335 | 1656.7771 | 1682.9207
[8 empty] | Fs [kN}: | 915.2121 | 915.2121 | 915.214 | 915.24 | 915.2966 | 915.3837 | 915.5014 | 915.6496 | 915.8284 | 916.0377 | 916.2776 | 916.5481 | 916.8491 | 917.1806 | 917.5428 | 917.9354 | 918.3587 | 918.8125 | 919.2968 | 919.8117 | 920.3571 | 920.9332 | 921.5397 | 922.1768 | 922.8445 | 923.5427 | 924.2715 | 925.0309 | 925.8208 | 926.6412 | 927.4922 | 928.3783 | 929.3374 | 930.378 | 931.5002 | 932.704 | 933.9894 | 935.3564 | 936.8049 | 938.335 | 939.9467 | 941.64 | 943.4149 | 945.2713 | 947.2094 | 949.229 | 951.3302 | 953.513 | 955.7773 | 958.1233 | 960.5508 | 963.0599 | 965.6506 | 968.3228 | 971.0767 | 973.9121 | 976.8291 | 979.8277 | 982.9079 | 986.0696 | 989.313 | 992.6379 | 996.0444 | 999.5325 | 1003.1021 | 1006.7534 | 1010.4862 | 1014.3006 | 1018.1966 | 1022.1742 | 1026.2333 | 1030.3741 | 1034.5964 | 1038.9003 | 1043.2857 | 1047.7528 | 1052.3014 | 1056.9317 | 1061.6435 | 1066.4368 | 1071.3118 | 1076.2684 | 1081.3065 | 1086.4262 | 1091.6275 | 1096.9104 | 1102.2748 | 1107.7208 | 1113.2485 | 1118.8577 | 1124.5484 | 1130.3208 | 1136.1747 | 1142.1103 | 1148.1274 | 1154.226 | 1160.4063 | 1166.6682 | 1173.0116 | 1179.4366
[8 empty] | Ms [N·m}: | -52.759 | -52.759 | -52.7528 | -52.6679 | -52.4831 | -52.1985 | -51.8141 | -51.3298 | -50.7458 | -50.0619 | -49.2781 | -48.3946 | -47.4112 | -46.3281 | -45.145 | -43.8622 | -42.4796 | -40.9971 | -39.4148 | -37.7327 | -35.9507 | -34.0689 | -32.0873 | -30.0059 | -27.8247 | -25.5436 | -23.1627 | -20.682 | -18.1015 | -15.4211 | -12.6409 | -9.7533 | -6.6939 | -3.4482 | -0.016079 | 3.6024 | 7.4071 | 11.3982 | 15.5757 | 19.9395 | 24.4896 | 29.2261 | 34.1489 | 39.2581 | 44.5536 | 50.0355 | 55.7036 | 61.5582 | 67.5991 | 73.8263 | 80.2398 | 86.8397 | 93.626 | 100.5985 | 107.7575 | 115.1027 | 122.6343 | 130.3523 | 138.2566 | 146.3472 | 154.6242 | 163.0875 | 171.7372 | 180.5732 | 189.5955 | 198.8042 | 208.1992 | 217.7806 | 227.5483 | 237.5023 | 247.6427 | 257.9695 | 268.4825 | 279.182 | 290.0677 | 301.1398 | 312.3983 | 323.843 | 335.4742 | 347.2916 | 359.2954 | 371.4856 | 383.8621 | 396.4249 | 409.1741 | 422.1096 | 435.2315 | 448.5397 | 462.0342 | 475.7151 | 489.5823 | 503.6359 | 517.8758 | 532.3021 | 546.9147 | 561.7136 | 576.6989 | 591.8705 | 607.2285 | 622.7728
B.2.1 | Reference points |  |  |  | Z [kN] | Fs [kN]
a) | Point 1: flange segment at rest |  |  |  | -105.82 | 928
b) | Point 2: flange at ultimate limit state |  |  |  | 1602.7817 | 1160
c) | Point 3: flange at small deformations |  |  |  | 118.9043 | 938.6127
d) | Point 4: gap completely closed |  |  |  | -862.1874 | 915.2121
B.2.2 | Polynomial coefficients |  |  | c0 | c1 | c2
a) | Tensile zone (Z > Z1): |  |  | 932246.4762 | 0.046445 | 5.968e-08
b) | Compressive zone (Z4 < Z < Z1): |  |  | 931828.489 | 0.038545 | 2.2353e-08
c) | Closed gap zone (Z < Z4): |  |  | 915212.1407 | 0 | 0
B.3 | Ms(Z): Bolt Bending Moment as a function of the shell pull
B.3.1 | Reference points |  |  |  | Z [kN] | Ms [N·m]
a) | Point 1: flange segment at rest |  |  |  | -105.82 | -10.9821
b) | Point 2: flange at ultimate limit state |  |  |  | 1602.7817 | 575.714
c) | Point 3: flange at small deformations |  |  |  | 118.9043 | 20.7266
d) | Point 4: gap completely closed |  |  |  | -862.1874 | -52.759
B.3.2 | Polynomial coefficients |  |  | c0 | c1 | c2
a) | Tensile zone (Z > Z1): |  |  | 2.2339 | 0.00013932 | 1.3632e-10
b) | Compressive zone (Z4 < Z < Z1): |  |  | 1.5252 | 0.00012592 | 7.3025e-11
c) | Closed gap zone (Z < Z4): |  |  | -52.759 | 0 | 0
B.4 | Model Internal Parameters
B.4.1 | Gap height probability distribution
a) | Local flatness tolerance of the flange: |  |  | utol,1m = | 1.4 | mm/m
b) | Mean gap height: |  |  | kmean = | 0.74253 | mm
c) | Coefficient of variation: |  |  | COVk = | 0.63575 | -
B.4.1 | Gap Stiffness
a) | Initial shell stiffness factor: |  |  | kfac = | 2.0854 | -
b) | Initial shell stiffness: |  |  | kshell,ini = | 2066.5 | kN/mm/m
c) | Flange cross-section area in circumferential direction: |  |  | Acf = | 41640 | mm²
d) | Flange moment of inertia in circumferential direction: |  |  | Icf = | 49968000 | mm4
e) | Flange stiffness: |  |  | kfl = | 16.7805 | kN/mm/m
f) | Gap stiffness: |  |  | kgap,tot = | 4166.5611 | kN/mm/m
B.4.2 | Stiffness correction factor
a) | Displacement in the ultimate prying state: |  |  | u = | 0.11977 | mm
b) | Segment stiffness: |  |  | kseg = | 166414.4613 | kN/mm/m
c) | Stiffness correction factor: |  |  | αk = | 1.025 | -
B.4.3 | Determination of ULS point P2
a) | Ideal shell force at tensile ULS: |  |  | Z0 = | 2320 | kN
b) | Cantilever shell force at tensile ULS: |  |  | Z2,tilde = | 0 | kN
c) | Force necessary to neutralize the flange tilt: |  |  | Δzgap,inclination = | 0 | kN
d) | Shell force at closed gap: |  |  | ΔZgap = | -396.1781 | kN
e) | Force necessary to neutralize a early prying: |  |  | ΔZgap,c = | -360.1893
e) | Total force necessary to neutralize the gap: |  |  | ΔZgap,tot = | -756.3674 | kN
B.4.4 | Determination of small displacements point P3
a) | Fs polynomial initial slope: |  |  | χini,mod = | 0.047225 | -
B.4.5 | Bolt | [5 empty] | i = | SK | 1 | Gew | G | M | Tot
a) | Bolt axial stiffness: |  |  | CS = | 968.4989 | kN/mm | δi = | [5 empty] | 0.0010325 | mm/kN
b) | Bolt bending stiffness: |  |  | CMs = | 115.1102 | kN·m/rad | βi = | 94.735 | 780.973 | 452.98 | 139.38 | 75.788 | 8687.3267 | rad/(GN·m)
c) | Bolt stress area: |  |  | As = | 1473.1493 | mm² |  | 94.7 | 781 | 453 | 139 | 75.8
B.4.6 | Miscellaneous
a) | Gap angle: |  |  | αGap = | 60 | °
b) | Reduced prying distance: |  |  | a' = | 62.5 | mm
c) | Empirical prying distance: |  |  | a* = | 29.8981 | mm
d) | Shell second moment of area: |  |  | Itg = | 16761025.1254 | mm4
e) | Clamped parts stiffness: |  |  | CD = | 7389.0259 | kN/mm
f) | Fs polynomial true initial slope: |  |  | χini,true = | 0.033814 | -
g) | Ms polynomial true initial slope: |  |  | χini,true,M = | 0.11047 | -
h) | Force at early prying |  |  | Fvc = | 182.3082
|  |  |  | DZdwDZ | -105.72
|  |  |  | MZTlow1 | 0
|  |  |  | MZThigh1 | -46.204
|  |  |  | MZT1 | -10.9821
|  |  |  | MZTlow2 | 0.0021747
|  |  |  | MZThigh2 | -46.1604
|  |  |  | MZT2 | -10.9716
|  |  |  | Damage | 0.55912
|  |  |  | ftot | 2

## Gap90deg
| A4 Excel Calculation Template |  |  |  | ver. | 1.5
Describe here the template. This text should provide the user with instruction about how to use the template.
version | description |  | date | author | checker | approver
C | Flange Segment Analytical Model for 90° gap size
| Project number: | SP2200052
| Client: | Stichting GROW
| Project name: | Bolt and Beautiful
| Subject: | Flange Segment Analytical Model for 90° gap size
| Revision: | 0.10
| Date: | 2024-05-20
C.1 | Flange Segment Parameters
C.1.1 | Flange Parameters
a) | Distance between inner face of the flange and center of the bolt hole: |  |  | a = | 62.5 | mm
b) | Distance between center of the bolt hole and center-line of the shell: |  |  | b = | 111 | mm
b) | Shell thickness: |  |  | s = | 90 | mm
c) | Flange thickness: |  |  | t = | 120 | mm
d) | Central angle of the flange segment: |  |  | α = | 1.8 | °
e) | Shell outer radius of curvature: |  |  | R = | 3750 | mm
f) | Segment force without external load: |  |  | Zdw = | -105.82 | kN
g) | Flange modulus of elasticity: |  |  | E = | 210 | GPa
h) | Flange shear modulus: |  |  | G = | 80.77 | GPa
C.1.2 | Bolt parameters
a) | Bolt nominal diameter: |  |  |  | M48
b) | Bolt nominal diameter: |  |  | Dn = | 48 | mm
c) | Bolt shank diameter: |  |  | Dsh = | 44.752 | mm
d) | Bolt shank length: |  |  | Lsh = | 0.15 | mm
e) | Bolt thread pitch: |  |  | P = | 5 | mm
f) | Bolt material yield stress: |  |  | fy = | 900 | MPa
g) | Bolt material ultimate tensile stress: |  |  | fu = | 1000 | MPa
h) | Bolt modulus of elasticity: |  |  | E = | 210 | GPa
i) | Bolt pretension: |  |  | Fv = | 928 | kN
j) | Bolt hole diameter: |  |  | Do = | 52 | mm
k) | Washer diameter: |  |  | Dw = | 92 | mm
C.1.3 | Gap parameters
a) | Gap height: |  |  | ugap = | 2.6525 | mm
b) | Gap length: |  |  | Lgap = | 5890.4862 | mm
C.2 | Fs(Z): Bolt Axial Force as a function of the shell pull
[8 empty] | Z [kN]: | -944.2691 | -918.2738 | -892.2785 | -866.2832 | -840.2879 | -814.2926 | -788.2973 | -762.302 | -736.3067 | -710.3114 | -684.3161 | -658.3209 | -632.3256 | -606.3303 | -580.335 | -554.3397 | -528.3444 | -502.3491 | -476.3538 | -450.3585 | -424.3632 | -398.368 | -372.3727 | -346.3774 | -320.3821 | -294.3868 | -268.3915 | -242.3962 | -216.4009 | -190.4056 | -164.4103 | -138.4151 | -112.4198 | -86.4245 | -60.4292 | -34.4339 | -8.4386 | 17.5567 | 43.552 | 69.5473 | 95.5426 | 121.5379 | 147.5331 | 173.5284 | 199.5237 | 225.519 | 251.5143 | 277.5096 | 303.5049 | 329.5002 | 355.4955 | 381.4908 | 407.486 | 433.4813 | 459.4766 | 485.4719 | 511.4672 | 537.4625 | 563.4578 | 589.4531 | 615.4484 | 641.4437 | 667.4389 | 693.4342 | 719.4295 | 745.4248 | 771.4201 | 797.4154 | 823.4107 | 849.406 | 875.4013 | 901.3966 | 927.3919 | 953.3871 | 979.3824 | 1005.3777 | 1031.373 | 1057.3683 | 1083.3636 | 1109.3589 | 1135.3542 | 1161.3495 | 1187.3448 | 1213.34 | 1239.3353 | 1265.3306 | 1291.3259 | 1317.3212 | 1343.3165 | 1369.3118 | 1395.3071 | 1421.3024 | 1447.2977 | 1473.2929 | 1499.2882 | 1525.2835 | 1551.2788 | 1577.2741 | 1603.2694 | 1629.2647
[8 empty] | Fs [kN}: | 913.9425 | 913.9425 | 913.9436 | 913.9669 | 914.0203 | 914.1039 | 914.2177 | 914.3616 | 914.5357 | 914.74 | 914.9745 | 915.2391 | 915.5339 | 915.8589 | 916.2141 | 916.5995 | 917.015 | 917.4607 | 917.9365 | 918.4426 | 918.9788 | 919.5452 | 920.1418 | 920.7685 | 921.4254 | 922.1125 | 922.8298 | 923.5773 | 924.3549 | 925.1627 | 926.0007 | 926.8688 | 927.7671 | 928.711 | 929.7382 | 930.8508 | 932.0485 | 933.3315 | 934.6998 | 936.1533 | 937.692 | 939.316 | 941.0252 | 942.8196 | 944.6993 | 946.6642 | 948.7144 | 950.8497 | 953.0704 | 955.3763 | 957.7674 | 960.2437 | 962.8053 | 965.4521 | 968.1842 | 971.0015 | 973.9041 | 976.8918 | 979.9649 | 983.1231 | 986.3666 | 989.6954 | 993.1093 | 996.6086 | 1000.193 | 1003.8627 | 1007.6176 | 1011.4578 | 1015.3832 | 1019.3939 | 1023.4898 | 1027.6709 | 1031.9373 | 1036.2889 | 1040.7257 | 1045.2478 | 1049.8551 | 1054.5477 | 1059.3255 | 1064.1885 | 1069.1368 | 1074.1703 | 1079.2891 | 1084.4931 | 1089.7823 | 1095.1568 | 1100.6165 | 1106.1615 | 1111.7916 | 1117.5071 | 1123.3077 | 1129.1936 | 1135.1648 | 1141.2212 | 1147.3628 | 1153.5897 | 1159.9018 | 1166.2991 | 1172.7817 | 1179.3495
[8 empty] | Ms [N·m}: | -57.239 | -57.239 | -57.2354 | -57.1596 | -56.9856 | -56.7132 | -56.3424 | -55.8734 | -55.306 | -54.6403 | -53.8762 | -53.0139 | -52.0532 | -50.9942 | -49.8368 | -48.5811 | -47.2271 | -45.7748 | -44.2241 | -42.5751 | -40.8278 | -38.9821 | -37.0381 | -34.9958 | -32.8552 | -30.6162 | -28.2789 | -25.8433 | -23.3093 | -20.677 | -17.9464 | -15.1175 | -12.1902 | -9.1408 | -5.9105 | -2.4965 | 1.1012 | 4.8827 | 8.8478 | 12.9966 | 17.3292 | 21.8454 | 26.5454 | 31.429 | 36.4964 | 41.7475 | 47.1822 | 52.8007 | 58.6029 | 64.5888 | 70.7584 | 77.1116 | 83.6486 | 90.3693 | 97.2737 | 104.3618 | 111.6336 | 119.0892 | 126.7284 | 134.5513 | 142.5579 | 150.7483 | 159.1223 | 167.68 | 176.4215 | 185.3466 | 194.4555 | 203.748 | 213.2243 | 222.8843 | 232.7279 | 242.7553 | 252.9664 | 263.3611 | 273.9396 | 284.7018 | 295.6477 | 306.7773 | 318.0906 | 329.5876 | 341.2683 | 353.1327 | 365.1809 | 377.4127 | 389.8282 | 402.4274 | 415.2104 | 428.177 | 441.3274 | 454.6614 | 468.1791 | 481.8806 | 495.7658 | 509.8346 | 524.0872 | 538.5235 | 553.1434 | 567.9471 | 582.9345 | 598.1056
C.2.1 | Reference points |  |  |  | Z [kN] | Fs [kN]
a) | Point 1: flange segment at rest |  |  |  | -105.82 | 928
b) | Point 2: flange at ultimate limit state |  |  |  | 1551.6807 | 1160
c) | Point 3: flange at small deformations |  |  |  | 117.9123 | 939.0843
d) | Point 4: gap completely closed |  |  |  | -899.3039 | 913.9425
C.2.2 | Polynomial coefficients |  |  | c0 | c1 | c2
a) | Tensile zone (Z > Z1): |  |  | 932455.6854 | 0.04878 | 6.3069e-08
b) | Compressive zone (Z4 < Z < Z1): |  |  | 931999.458 | 0.040158 | 2.2327e-08
c) | Closed gap zone (Z < Z4): |  |  | 913942.533 | 0 | 0
C.3 | Ms(Z): Bolt Bending Moment as a function of the shell pull
C.3.1 | Reference points |  |  |  | Z [kN] | Ms [N·m]
a) | Point 1: flange segment at rest |  |  |  | -105.82 | -11.4314
b) | Point 2: flange at ultimate limit state |  |  |  | 1551.6807 | 553.3709
c) | Point 3: flange at small deformations |  |  |  | 117.9123 | 21.2045
d) | Point 4: gap completely closed |  |  |  | -899.3039 | -57.239
C.3.2 | Polynomial coefficients |  |  | c0 | c1 | c2
a) | Tensile zone (Z > Z1): |  |  | 2.3086 | 0.00014423 | 1.3593e-10
b) | Compressive zone (Z4 < Z < Z1): |  |  | 1.6013 | 0.00013086 | 7.2755e-11
c) | Closed gap zone (Z < Z4): |  |  | -57.239 | 0 | 0
C.4 | Model Internal Parameters
C.4.1 | Gap height probability distribution
a) | Local flatness tolerance of the flange: |  |  | utol,1m = | 1.4 | mm/m
b) | Mean gap height: |  |  | kmean = | 1.3644 | mm
c) | Coefficient of variation: |  |  | COVk = | 0.49936 | -
C.4.1 | Gap Stiffness
a) | Initial shell stiffness factor: |  |  | kfac = | 2.4781 | -
b) | Initial shell stiffness: |  |  | kshell,ini = | 1094 | kN/mm/m
c) | Flange cross-section area in circumferential direction: |  |  | Acf = | 41640 | mm²
d) | Flange moment of inertia in circumferential direction: |  |  | Icf = | 49968000 | mm4
e) | Flange stiffness: |  |  | kfl = | 3.3325 | kN/mm/m
f) | Gap stiffness: |  |  | kgap,tot = | 2743.3312 | kN/mm/m
C.4.2 | Stiffness correction factor
a) | Displacement in the ultimate prying state: |  |  | u = | 0.11977 | mm
b) | Segment stiffness: |  |  | kseg = | 166414.4613 | kN/mm/m
c) | Stiffness correction factor: |  |  | αk = | 1.0165 | -
C.4.3 | Determination of ULS point P2
a) | Ideal shell force at tensile ULS: |  |  | Z0 = | 2320 | kN
b) | Cantilever shell force at tensile ULS: |  |  | Z2,tilde = | 0 | kN
c) | Force necessary to neutralize the flange tilt: |  |  | Δzgap,inclination = | 0 | kN
d) | Shell force at closed gap: |  |  | ΔZgap = | -423.4895 | kN
e) | Force necessary to neutralize a early prying: |  |  | ΔZgap,c = | -369.9943
e) | Total force necessary to neutralize the gap: |  |  | ΔZgap,tot = | -793.4839 | kN
C.4.4 | Determination of small displacements point P3
a) | Fs polynomial initial slope: |  |  | χini,mod = | 0.049543 | -
C.4.5 | Bolt | [5 empty] | i = | SK | 1 | Gew | G | M | Tot
a) | Bolt axial stiffness: |  |  | CS = | 968.4989 | kN/mm | δi = | [5 empty] | 0.0010325 | mm/kN
b) | Bolt bending stiffness: |  |  | CMs = | 115.1102 | kN·m/rad | βi = | 94.735 | 780.973 | 452.98 | 139.38 | 75.788 | 8687.3267 | rad/(GN·m)
c) | Bolt stress area: |  |  | As = | 1473.1493 | mm² |  | 94.7 | 781 | 453 | 139 | 75.8
C.4.6 | Miscellaneous
a) | Gap angle: |  |  | αGap = | 90 | °
b) | Reduced prying distance: |  |  | a' = | 62.5 | mm
c) | Empirical prying distance: |  |  | a* = | 29.8981 | mm
d) | Shell second moment of area: |  |  | Itg = | 16761025.1254 | mm4
e) | Clamped parts stiffness: |  |  | CD = | 7389.0259 | kN/mm
f) | Fs polynomial true initial slope: |  |  | χini,true = | 0.035432 | -
g) | Ms polynomial true initial slope: |  |  | χini,true,M = | 0.11546 | -
h) | Force at early prying |  |  | Fvc = | 162.009
|  |  |  | DZdwDZ | -105.72
|  |  |  | MZTlow1 | 0
|  |  |  | MZThigh1 | -46.379
|  |  |  | MZT1 | -11.4314
|  |  |  | MZTlow2 | 0.0022788
|  |  |  | MZThigh2 | -46.3352
|  |  |  | MZT2 | -11.4203
|  |  |  | Damage | 0.67777
|  |  |  | ftot | 2.5

## Gap120deg
| A4 Excel Calculation Template |  |  |  | ver. | 1.5
Describe here the template. This text should provide the user with instruction about how to use the template.
version | description |  | date | author | checker | approver
D | Flange Segment Analytical Model for 120° gap size
| Project number: | SP2200052
| Client: | Stichting GROW
| Project name: | Bolt and Beautiful
| Subject: | Flange Segment Analytical Model for 120° gap size
| Revision: | 0.10
| Date: | 2024-05-20
D.1 | Flange Segment Parameters
D.1.1 | Flange Parameters
a) | Distance between inner face of the flange and center of the bolt hole: |  |  | a = | 62.5 | mm
b) | Distance between center of the bolt hole and center-line of the shell: |  |  | b = | 111 | mm
b) | Shell thickness: |  |  | s = | 90 | mm
c) | Flange thickness: |  |  | t = | 120 | mm
d) | Central angle of the flange segment: |  |  | α = | 1.8 | °
e) | Shell outer radius of curvature: |  |  | R = | 3750 | mm
f) | Segment force without external load: |  |  | Zdw = | -105.82 | kN
g) | Flange modulus of elasticity: |  |  | E = | 210 | GPa
h) | Flange shear modulus: |  |  | G = | 80.77 | GPa
D.1.2 | Bolt parameters
a) | Bolt nominal diameter: |  |  |  | M48
b) | Bolt nominal diameter: |  |  | Dn = | 48 | mm
c) | Bolt shank diameter: |  |  | Dsh = | 44.752 | mm
d) | Bolt shank length: |  |  | Lsh = | 0.15 | mm
e) | Bolt thread pitch: |  |  | P = | 5 | mm
f) | Bolt material yield stress: |  |  | fy = | 900 | MPa
g) | Bolt material ultimate tensile stress: |  |  | fu = | 1000 | MPa
h) | Bolt modulus of elasticity: |  |  | E = | 210 | GPa
i) | Bolt pretension: |  |  | Fv = | 928 | kN
j) | Bolt hole diameter: |  |  | Do = | 52 | mm
k) | Washer diameter: |  |  | Dw = | 92 | mm
D.1.3 | Gap parameters
a) | Gap height: |  |  | ugap = | 3.9553 | mm
b) | Gap length: |  |  | Lgap = | 7853.9816 | mm
D.2 | Fs(Z): Bolt Axial Force as a function of the shell pull
[8 empty] | Z [kN]: | -883.4006 | -857.517 | -831.6333 | -805.7496 | -779.866 | -753.9823 | -728.0986 | -702.2149 | -676.3313 | -650.4476 | -624.5639 | -598.6803 | -572.7966 | -546.9129 | -521.0292 | -495.1456 | -469.2619 | -443.3782 | -417.4946 | -391.6109 | -365.7272 | -339.8436 | -313.9599 | -288.0762 | -262.1925 | -236.3089 | -210.4252 | -184.5415 | -158.6579 | -132.7742 | -106.8905 | -81.0068 | -55.1232 | -29.2395 | -3.3558 | 22.5278 | 48.4115 | 74.2952 | 100.1788 | 126.0625 | 151.9462 | 177.8299 | 203.7135 | 229.5972 | 255.4809 | 281.3645 | 307.2482 | 333.1319 | 359.0156 | 384.8992 | 410.7829 | 436.6666 | 462.5502 | 488.4339 | 514.3176 | 540.2013 | 566.0849 | 591.9686 | 617.8523 | 643.7359 | 669.6196 | 695.5033 | 721.3869 | 747.2706 | 773.1543 | 799.038 | 824.9216 | 850.8053 | 876.689 | 902.5726 | 928.4563 | 954.34 | 980.2237 | 1006.1073 | 1031.991 | 1057.8747 | 1083.7583 | 1109.642 | 1135.5257 | 1161.4093 | 1187.293 | 1213.1767 | 1239.0604 | 1264.944 | 1290.8277 | 1316.7114 | 1342.595 | 1368.4787 | 1394.3624 | 1420.2461 | 1446.1297 | 1472.0134 | 1497.8971 | 1523.7807 | 1549.6644 | 1575.5481 | 1601.4317 | 1627.3154 | 1653.1991 | 1679.0828
[8 empty] | Fs [kN}: | 916.0975 | 916.0975 | 916.0995 | 916.1253 | 916.1806 | 916.2653 | 916.3796 | 916.5233 | 916.6965 | 916.8991 | 917.1313 | 917.3929 | 917.6841 | 918.0046 | 918.3547 | 918.7343 | 919.1433 | 919.5818 | 920.0499 | 920.5473 | 921.0743 | 921.6307 | 922.2167 | 922.8321 | 923.477 | 924.1513 | 924.8552 | 925.5885 | 926.3513 | 927.1436 | 927.9654 | 928.8405 | 929.7972 | 930.8353 | 931.9549 | 933.156 | 934.4387 | 935.8028 | 937.2485 | 938.7757 | 940.3843 | 942.0745 | 943.8462 | 945.6994 | 947.6341 | 949.6502 | 951.7479 | 953.9272 | 956.1879 | 958.5301 | 960.9538 | 963.459 | 966.0458 | 968.714 | 971.4638 | 974.295 | 977.2078 | 980.2021 | 983.2778 | 986.4351 | 989.6739 | 992.9942 | 996.396 | 999.8793 | 1003.4441 | 1007.0904 | 1010.8182 | 1014.6276 | 1018.5184 | 1022.4907 | 1026.5446 | 1030.6799 | 1034.8968 | 1039.1951 | 1043.575 | 1048.0364 | 1052.5793 | 1057.2037 | 1061.9095 | 1066.6969 | 1071.5658 | 1076.5163 | 1081.5482 | 1086.6616 | 1091.8565 | 1097.1329 | 1102.4909 | 1107.9303 | 1113.4513 | 1119.0537 | 1124.7377 | 1130.5032 | 1136.3501 | 1142.2786 | 1148.2886 | 1154.3801 | 1160.5531 | 1166.8076 | 1173.1436 | 1179.5611
[8 empty] | Ms [N·m}: | -50.6369 | -50.6369 | -50.63 | -50.5437 | -50.3588 | -50.0754 | -49.6933 | -49.2126 | -48.6333 | -47.9554 | -47.1789 | -46.3038 | -45.3301 | -44.2577 | -43.0868 | -41.8173 | -40.4491 | -38.9824 | -37.417 | -35.753 | -33.9905 | -32.1293 | -30.1695 | -28.1111 | -25.9541 | -23.6985 | -21.3443 | -18.8915 | -16.34 | -13.69 | -10.9413 | -8.054 | -4.981 | -1.7221 | 1.7225 | 5.353 | 9.1692 | 13.1713 | 17.3591 | 21.7328 | 26.2923 | 31.0376 | 35.9686 | 41.0855 | 46.3882 | 51.8767 | 57.551 | 63.4111 | 69.457 | 75.6887 | 82.1062 | 88.7095 | 95.4986 | 102.4735 | 109.6342 | 116.9808 | 124.5131 | 132.2312 | 140.1351 | 148.2249 | 156.5004 | 164.9618 | 173.6089 | 182.4419 | 191.4606 | 200.6652 | 210.0555 | 219.6317 | 229.3937 | 239.3414 | 249.475 | 259.7944 | 270.2996 | 280.9905 | 291.8673 | 302.9299 | 314.1783 | 325.6125 | 337.2325 | 349.0383 | 361.0299 | 373.2073 | 385.5706 | 398.1196 | 410.8544 | 423.775 | 436.8815 | 450.1737 | 463.6517 | 477.3156 | 491.1652 | 505.2006 | 519.4219 | 533.8289 | 548.4218 | 563.2005 | 578.1649 | 593.3152 | 608.6513 | 624.1731
D.2.1 | Reference points |  |  |  | Z [kN] | Fs [kN]
a) | Point 1: flange segment at rest |  |  |  | -105.82 | 928
b) | Point 2: flange at ultimate limit state |  |  |  | 1599.1264 | 1160
c) | Point 3: flange at small deformations |  |  |  | 117.0718 | 938.236
d) | Point 4: gap completely closed |  |  |  | -841.3339 | 916.0975
D.2.2 | Polynomial coefficients |  |  | c0 | c1 | c2
a) | Tensile zone (Z > Z1): |  |  | 932106.0416 | 0.045239 | 6.0829e-08
b) | Compressive zone (Z4 < Z < Z1): |  |  | 931671.2647 | 0.037022 | 2.2002e-08
c) | Closed gap zone (Z < Z4): |  |  | 916097.4514 | 0 | 0
D.3 | Ms(Z): Bolt Bending Moment as a function of the shell pull
D.3.1 | Reference points |  |  |  | Z [kN] | Ms [N·m]
a) | Point 1: flange segment at rest |  |  |  | -105.82 | -10.8255
b) | Point 2: flange at ultimate limit state |  |  |  | 1599.1264 | 576.8246
c) | Point 3: flange at small deformations |  |  |  | 117.0718 | 20.1926
d) | Point 4: gap completely closed |  |  |  | -841.3339 | -50.6369
D.3.2 | Polynomial coefficients |  |  | c0 | c1 | c2
a) | Tensile zone (Z > Z1): |  |  | 2.1827 | 0.0001376 | 1.3867e-10
b) | Compressive zone (Z4 < Z < Z1): |  |  | 1.454 | 0.00012383 | 7.3591e-11
c) | Closed gap zone (Z < Z4): |  |  | -50.6369 | 0 | 0
D.4 | Model Internal Parameters
D.4.1 | Gap height probability distribution
a) | Local flatness tolerance of the flange: |  |  | utol,1m = | 1.4 | mm/m
b) | Mean gap height: |  |  | kmean = | 2.1533 | mm
c) | Coefficient of variation: |  |  | COVk = | 0.44426 | -
D.4.1 | Gap Stiffness
a) | Initial shell stiffness factor: |  |  | kfac = | 2.8708 | -
b) | Initial shell stiffness: |  |  | kshell,ini = | 614 | kN/mm/m
c) | Flange cross-section area in circumferential direction: |  |  | Acf = | 41640 | mm²
d) | Flange moment of inertia in circumferential direction: |  |  | Icf = | 49968000 | mm4
e) | Flange stiffness: |  |  | kfl = | 1.0564 | kN/mm/m
f) | Gap stiffness: |  |  | kgap,tot = | 1537.641 | kN/mm/m
D.4.2 | Stiffness correction factor
a) | Displacement in the ultimate prying state: |  |  | u = | 0.11977 | mm
b) | Segment stiffness: |  |  | kseg = | 166414.4613 | kN/mm/m
c) | Stiffness correction factor: |  |  | αk = | 1.0092 | -
D.4.3 | Determination of ULS point P2
a) | Ideal shell force at tensile ULS: |  |  | Z0 = | 2320 | kN
b) | Cantilever shell force at tensile ULS: |  |  | Z2,tilde = | 0 | kN
c) | Force necessary to neutralize the flange tilt: |  |  | Δzgap,inclination = | 0 | kN
d) | Shell force at closed gap: |  |  | ΔZgap = | -353.9471 | kN
e) | Force necessary to neutralize a early prying: |  |  | ΔZgap,c = | -381.5668
e) | Total force necessary to neutralize the gap: |  |  | ΔZgap,tot = | -735.5139 | kN
D.4.4 | Determination of small displacements point P3
a) | Fs polynomial initial slope: |  |  | χini,mod = | 0.045923 | -
D.4.5 | Bolt | [5 empty] | i = | SK | 1 | Gew | G | M | Tot
a) | Bolt axial stiffness: |  |  | CS = | 968.4989 | kN/mm | δi = | [5 empty] | 0.0010325 | mm/kN
b) | Bolt bending stiffness: |  |  | CMs = | 115.1102 | kN·m/rad | βi = | 94.735 | 780.973 | 452.98 | 139.38 | 75.788 | 8687.3267 | rad/(GN·m)
c) | Bolt stress area: |  |  | As = | 1473.1493 | mm² |  | 94.7 | 781 | 453 | 139 | 75.8
D.4.6 | Miscellaneous
a) | Gap angle: |  |  | αGap = | 120 | °
b) | Reduced prying distance: |  |  | a' = | 62.5 | mm
c) | Empirical prying distance: |  |  | a* = | 29.8981 | mm
d) | Shell second moment of area: |  |  | Itg = | 16761025.1254 | mm4
e) | Clamped parts stiffness: |  |  | CD = | 7389.0259 | kN/mm
f) | Fs polynomial true initial slope: |  |  | χini,true = | 0.032365 | -
g) | Ms polynomial true initial slope: |  |  | χini,true,M = | 0.10825 | -
h) | Force at early prying |  |  | Fvc = | 138.0508
|  |  |  | DZdwDZ | -105.72
|  |  |  | MZTlow1 | -7.4857e-14
|  |  |  | MZThigh1 | -46.5296
|  |  |  | MZT1 | -10.8255
|  |  |  | MZTlow2 | 0.0020815
|  |  |  | MZThigh2 | -46.4856
|  |  |  | MZT2 | -10.8152
|  |  |  | Damage | 0.54553
|  |  |  | ftot | 2.5

## AMD1
[22 empty] | 1 | 2 | 3
Collection of all (intermediate) values as calculated according to IEC 61400-6 AMD1:2024 | [9 empty] | Design cases
Design cases
Geometry: | [21 empty] | Scaling factors used
[14 empty] | Inclination | 0 | deg |  |  | Damage calculation: |  |  | Mean factor | 1 | (applied only on mean values from Markov matrix)
[14 empty] | Shape factor | 1 |  |  |  | DC | 50 |  | Range faktor | 1.19 | (applied only on range values from Markov matrix)
[19 empty] | Size exp. | 0.1 |  | Macro-geometric SCF | 1.3 | (applied on both mean and range from Markov matrix and on dead weight)
[19 empty] | size factor ks | 0.95409
[14 empty] | Bolt properties: |  |  |  |  | DC_red | 43.3676 | (incl. safety factor)
[14 empty] | Shank length |  | lsh | 150 | mm | m1 | 3
[14 empty] | Length of free loaded thread |  | lGew | 90 | mm | m2 | 5 |  | Loads used (incl. scaling factors)
[19 empty] | N_d | 2000000
[14 empty] | Shank diameter |  | dsh | 44.7525 | mm | Delta_sigma_d | 43.3676 |  | Range | Mean | Cycles
[14 empty] | Pitch diameter |  | d2 | 44.7525 | mm | safety factor loads | 1 |  | [kNm] | [kNm] | [-]
[14 empty] | Minor diameter |  | d3 | 41.8658 | mm | safety factor material | 1.1 |  | 0.13307 | -451839.7 | 0.1
[19 empty] | Bending reduction | 0.601 |  | 0.13307 | -366581.8 | 3088.54
[14 empty] | Stress area |  | As | 1473.158 | mm² |  |  |  | 55255.9007 | -366581.8 | 0.01
[22 empty] | 0.13307 | -345267 | 151494
[5 empty] | Compare Gap Angle | [16 empty] | 27628.0277 | -345267 | 465.635
[5 empty] | 120 | [16 empty] | 82883.619 | -345267 | 0.15
[5 empty] | 4 | [16 empty] | 0.13307 | -323952.2 | 1061100
[5 empty] | Gap120deg | [16 empty] | 27628.0277 | -323952.2 | 18961.5
[22 empty] | 55255.9007 | -323952.2 | 13854.8
[22 empty] | 82883.619 | -323952.2 | 5176.39
Equation | Symbol | Unit | SGRE Value | PyFlange Value | Mismatch | Comment | Equation | Symbol | Unit | 30° | 60° | 90° | 120° | [8 empty] | 110511.492 | -323952.2 | 730.555
1 | Fp,C' |  |  | - |  | Simplified formula used, therefore not evaluated | 1 | Fp,C' | [5 empty] | Simplified formula used, therefore not evaluated | [7 empty] | 138139.365 | -323952.2 | 580.765
2 | DFpl | [kN] | 52.1364 | - |  | Simplified formula used, therefore not used directly (but reported here for info) | 2 | DFpl | [kN] | 52.1364 | 52.1364 | 52.1364 | 52.1364 | Simplified formula used, therefore not used directly (but reported here for info) | [7 empty] | 0.13307 | -302637.4 | 3348000
| fy,b | [MPa] | 900 | 900 | 0% | Nominal yield strength (0.2% strain limit) for 10.9 bolts |  | fy,b | [MPa] | 900 | 900 | 900 | 900 | Nominal yield strength (0.2% strain limit) for 10.9 bolts | [7 empty] | 27628.0277 | -302637.4 | 232543
| AS | [mm²] | 1473.158 | 1473.1493 | -0.0005866% |  |  | AS | [mm²] | 1473.158 | 1473.158 | 1473.158 | 1473.158 | [8 empty] | 55255.9007 | -302637.4 | 235453
3 | Fp,C' | [kN] | 928 | 928 | 0% | Design value of preload, simplified formula | 3 | Fp,C' | [kN] | 928 | 928 | 928 | 928 | Design value of preload, simplified formula | [7 empty] | 82883.619 | -302637.4 | 111586
| Fp,inst.,mean | [kN] | 1066.2717 | - |  |  |  | Fp,inst.,mean | [kN] | 1066.2717 | 1066.2717 | 1066.2717 | 1066.2717 | [8 empty] | 110511.492 | -302637.4 | 40517.3
| COVp | [-] | 0.03 | - |  |  |  | COVp | [-] | 0.03 | 0.03 | 0.03 | 0.03 | [8 empty] | 138139.365 | -302637.4 | 7179.93
| Fp,mean | [kN] | 1042.7285 | - |  | Design preload averaged over 5 bolts |  | Fp,mean | [kN] | 1042.7285 | 1042.7285 | 1042.7285 | 1042.7285 | Design preload averaged over 5 bolts | [7 empty] | 165767.238 | -302637.4 | 1227.22
4 | Fp,C' | [kN] | 0 | - |  | Limit value for HV bolts | 4 | Fp,C' | [kN] | 0 | 0 | 0 | 0 | Limit value for HV bolts | [7 empty] | 193395.111 | -302637.4 | 435.755
| dS | [m/N] | 1.0325e-09 | 1.0325e-09 | 0.001333% |  |  | dS | [m/N] | 1.0325e-09 | 1.0325e-09 | 1.0325e-09 | 1.0325e-09 | [8 empty] | 221022.984 | -302637.4 | 10.865
| dP | [m/N] | 1.3534e-10 | 1.3534e-10 | 0% |  |  | dP | [m/N] | 1.3534e-10 | 1.3534e-10 | 1.3534e-10 | 1.3534e-10 | [8 empty] | 0.13307 | -281322.6 | 5872260
| p | [-] | 0.11588 | 0.11588 | -0.001179% |  |  | p | [-] | 0.11588 | 0.11588 | 0.11588 | 0.11588 | [8 empty] | 27628.0277 | -281322.6 | 316034
5 | DFZ | [kN] | 28.5158 | - |  |  | 5 | DFZ | [kN] | 28.5158 | 28.5158 | 28.5158 | 28.5158 | [8 empty] | 55255.9007 | -281322.6 | 234412
| DFTsbw | [mm] | 500 | - |  |  |  | DFTsbw | [mm] | 500 | 500 | 500 | 500 | [8 empty] | 82883.619 | -281322.6 | 95883.4
6 | fZ,tot | [mm] | 33.3021 | - |  | Including 50% reduction where re-tightening is assumed | 6 | fZ,tot | [mm] | 33.3021 | 33.3021 | 33.3021 | 33.3021 | Including 50% reduction where re-tightening is assumed | [7 empty] | 110511.492 | -281322.6 | 39802.5
7 | FS,loss | [kN] | 1126.9659 | - |  |  | 7 | FS,loss | [kN] | 1126.9659 | 1126.9659 | 1126.9659 | 1126.9659 | [8 empty] | 138139.365 | -281322.6 | 17664.9
8 | Mloss | [MNm] | 694.928 | - |  | Note: S1 loads not included here, only FLS loads | 8 | Mloss | [MNm] | 694.928 | 694.928 | 694.928 | 694.928 | Note: S1 loads not included here, only FLS loads | [7 empty] | 165767.238 | -281322.6 | 7178.63
9 | Mmax,FLS | [MNm] | 686.4641 | - |  |  | 9 | Mmax,FLS | [MNm] | 686.4641 | 686.4641 | 686.4641 | 686.4641 | [8 empty] | 193395.111 | -281322.6 | 3570.11
10 | Mmin,FLS | [MNm] | -694.928 | - |  |  | 10 | Mmin,FLS | [MNm] | -694.928 | -694.928 | -694.928 | -694.928 | [8 empty] | 221022.984 | -281322.6 | 317.215
| Zloss | [kN] | 1746.7113 | - |  |  |  | Zloss | [kN] | 1746.7113 | 1746.7113 | 1746.7113 | 1746.7113 | [8 empty] | 248650.857 | -281322.6 | 56.325
11 | FU,D/Zloss | [-] |  | - |  | (valid in case L-Flange is calculated) | 11 | FU,D/Zloss | [-] |  |  |  |  | (valid in case L-Flange is calculated) | [7 empty] | 0.13307 | -260007.8 | 9471380
| aGap | [deg] | 120 | 120 | -1.184e-14% |  |  | aGap | [deg] | 30 | 60 | 90 | 120 | [8 empty] | 27628.0277 | -260007.8 | 675005
| LGap | [m] | 7.854 | 7.854 | -1.131e-14% | Gap length measured on outside diameter |  | LGap | [m] | 1.9635 | 3.927 | 5.8905 | 7.854 | Gap length measured on outside diameter | [7 empty] | 55255.9007 | -260007.8 | 517438
| D | [m] | 7.5 | 7.5 | 0% |  |  | D | [m] | 7.5 | 7.5 | 7.5 | 7.5 | [8 empty] | 82883.619 | -260007.8 | 198094
| utol,1m | [mm/m] | 1.4 | 1.4 | 0% |  |  | utol,1m | [mm/m] | 1.4 | 1.4 | 1.4 | 1.4 | [8 empty] | 110511.492 | -260007.8 | 50147
12 | kmean | [mm] | 2.1533 | 2.1533 | -2.062e-14% |  | 12 | kmean | [mm] | 0.28774 | 0.74253 | 1.3644 | 2.1533 | [8 empty] | 138139.365 | -260007.8 | 19212.4
13 | COVk | [-] | 0.44426 | 0.44426 | -3.749e-14% |  | 13 | COVk | [-] | 1.2162 | 0.63575 | 0.49936 | 0.44426 | [8 empty] | 165767.238 | -260007.8 | 11170.4
| L30° | [m] | 1.9635 | - |  |  |  | L30° | [m] | 1.9635 | 1.9635 | 1.9635 | 1.9635 | [8 empty] | 193395.111 | -260007.8 | 6492.5
14 | utol,30° | [mm] | 1.9617 | - |  |  | 14 | utol,30° | [mm] | 1.9617 | 1.9617 | 1.9617 | 1.9617 | [8 empty] | 221022.984 | -260007.8 | 2061.43
15 | utol,360° | [mm] | 2.9426 | - |  |  | 15 | utol,360° | [mm] | 2.9426 | 2.9426 | 2.9426 | 2.9426 | [8 empty] | 248650.857 | -260007.8 | 1137.06
16 | sk |  | 0.42441 | - |  |  | 16 | sk |  | 0.95286 | 0.58263 | 0.47184 | 0.42441 | [8 empty] | 276278.73 | -260007.8 | 22.55
17 | mk |  | 0.67695 | - |  |  | 17 | mk |  | -1.6997 | -0.46741 | 0.1994 | 0.67695 | [8 empty] | 0.13307 | -238693 | 11580800
18 | p95 |  | 1.3751 | - |  |  | 18 | p95 |  | -0.13232 | 0.49095 | 0.97553 | 1.3751 | [8 empty] | 27628.0277 | -238693 | 846889
19 | kdesign | [mm] | 3.9553 | 3.9553 | -3.368e-14% |  | 19 | kdesign | [mm] | 0.87602 | 1.6338 | 2.6525 | 3.9553 | [8 empty] | 55255.9007 | -238693 | 627169
| kused | [mm] | 3.9553 | 3.9553 | -3.368e-14% | Gap value used for calculation |  | kused | [mm] | 0.87602 | 1.6338 | 2.6525 | 3.9553 | Gap value used for calculation | [7 empty] | 82883.619 | -238693 | 251686
20 | k(l) |  |  |  |  | Gap shape formula | 20 | k(l) | [5 empty] | Gap shape formula | [7 empty] | 110511.492 | -238693 | 84340.7
21 | Ds |  |  |  |  | Stress range formula | 21 | Ds | [5 empty] | Stress range formula | [7 empty] | 138139.365 | -238693 | 29240.7
22 | FU,B | [5 empty] | 22 | FU,B | [13 empty] | 165767.238 | -238693 | 11043.4
23 | FU,A | [5 empty] | 23 | FU,A | [13 empty] | 193395.111 | -238693 | 6030.38
24 | FS(Z) |  |  |  |  | Summarized formula for bolt force curve | 24 | FS(Z) | [5 empty] | Summarized formula for bolt force curve | [7 empty] | 221022.984 | -238693 | 1930.07
| Z1 | [kN] | -105.82 | -105.82 | 0% |  |  | Z1 | [kN] | -105.82 | -105.82 | -105.82 | -105.82 | [8 empty] | 248650.857 | -238693 | 362.6
| FS,1 | [kN] | 928 | 928 | 0% |  |  | FS,1 | [kN] | 928 | 928 | 928 | 928 | [8 empty] | 276278.73 | -238693 | 56.27
| Z2 | [kN] | 1597.292 | 1599.1264 | 0.1148% |  |  | Z2 | [kN] | 1651.9296 | 1599.9033 | 1549.7507 | 1597.292 | [8 empty] | 359162.349 | -238693 | 10.865
| FS,2 | [kN] | 1160 | 1160 | 0% |  |  | FS,2 | [kN] | 1160 | 1160 | 1160 | 1160 | [8 empty] | 0.13307 | -217378.2 | 11103500
| Z3 | [kN] | 117.0789 | 117.0718 | -0.00605% |  |  | Z3 | [kN] | 121.4691 | 118.9337 | 117.9234 | 117.0789 | [8 empty] | 27628.0277 | -217378.2 | 710137
| FS,3 | [kN] | 938.263 | 938.236 | -0.002886% |  |  | FS,3 | [kN] | 938.5364 | 938.659 | 939.1136 | 938.263 | [8 empty] | 55255.9007 | -217378.2 | 487653
| D0 |  | 561921156.0447 | - |  |  |  | D0 |  | 611445372.9814 | 567755789.978 | 530381880.7888 | 561921156.0447 | [8 empty] | 82883.619 | -217378.2 | 200482
| D1 |  | 34233.4484 | - |  |  |  | D1 |  | 34210.6836 | 33961.4815 | 33509.1637 | 34233.4484 | [8 empty] | 110511.492 | -217378.2 | 85421.6
| D2 |  | 25487357.4988 | - |  |  |  | D2 |  | 27809342.861 | 26480708.1139 | 25939062.2857 | 25487357.4988 | [8 empty] | 138139.365 | -217378.2 | 33285.7
| a2 |  | 6.0922e-05 | 6.0829e-05 | -0.1537% |  |  | a2 |  | 5.5951e-05 | 5.9817e-05 | 6.3179e-05 | 6.0922e-05 | [8 empty] | 165767.238 | -217378.2 | 23038.9
| a1 |  | 0.045358 | 0.045239 | -0.2613% |  |  | a1 |  | 0.045481 | 0.046641 | 0.048906 | 0.045358 | [8 empty] | 193395.111 | -217378.2 | 9696.72
| a0 |  | 932.1175 | 932.106 | -0.001233% |  |  | a0 |  | 932.1863 | 932.2657 | 932.4678 | 932.1175 | [8 empty] | 221022.984 | -217378.2 | 2869.39
25 | DZgap | [kN] | 356.291 | 353.9471 | -0.6579% |  | 25 | DZgap | [kN] | 400.0119 | 400.1924 | 425.9711 | 356.291 | [8 empty] | 248650.857 | -217378.2 | 2108.68
| Atg | [mm²] | 13967.5209 | - |  |  |  | Atg | [mm²] | 13967.5209 | 13967.5209 | 13967.5209 | 13967.5209 | [8 empty] | 276278.73 | -217378.2 | 66.82
| Itg | [mm4] | 16761025.1254 | 16761025.1254 | -1.111e-14% |  |  | Itg | [mm4] | 16761025.1254 | 16761025.1254 | 16761025.1254 | 16761025.1254 | [8 empty] | 303906.603 | -217378.2 | 21.73
| Acf | [mm²] | 41640 | 41640 | 0% |  |  | Acf | [mm²] | 41640 | 41640 | 41640 | 41640 | [8 empty] | 359162.349 | -217378.2 | 6.265
| Icf | [mm4] | 49968000 | 49968000 | -4.473e-14% |  |  | Icf | [mm4] | 49968000 | 49968000 | 49968000 | 49968000 | [8 empty] | 386790.222 | -217378.2 | 3.12
26 | kgap,tot | [N/mm/mm] | 1547.8235 | 1537.641 | -0.6579% |  | 26 | kgap,tot | [N/mm/mm] | 7846.0595 | 4208.7787 | 2759.4069 | 1547.8235 | [8 empty] | 0.13307 | -196063.4 | 11335500
| ftot | [-] | 2.5 | 2.5 | 0 |  |  | ftot | [-] | 1.5 | 2 | 2.5 | 2.5 | [8 empty] | 27628.0277 | -196063.4 | 794046
27 | kshell,ini | [N/mm/mm] | 618.073 | - |  | Interpolated value | 27 | kshell,ini | [N/mm/mm] | 4969.7474 | 2087.6088 | 1100.4303 | 618.073 | Interpolated value | [7 empty] | 55255.9007 | -196063.4 | 535406
| kshell,ini | [N/mm/mm] | 838.2422 | 614 | -26.75% | Simplified formula |  | kshell,ini | [N/mm/mm] | 5347.6061 | 2307.8784 | 1294.7691 | 838.2422 | Simplified formula | [7 empty] | 82883.619 | -196063.4 | 248475
| kshell,ini | [N/mm/mm] | 618.073 | 614 | -0.659% | Value used |  | kshell,ini | [N/mm/mm] | 4969.7474 | 2087.6088 | 1100.4303 | 618.073 | Value used | [7 empty] | 110511.492 | -196063.4 | 104468
28 | kfac | [-] | 2.8708 | 2.8708 | 0% |  | 28 | kfac | [-] | 1.8 | 2.0854 | 2.4781 | 2.8708 | [8 empty] | 138139.365 | -196063.4 | 48131.1
29 | kfl | [N/mm/mm] | 1.0564 | 1.0564 | 2.999e-06% |  | 29 | kfl | [N/mm/mm] | 260.9589 | 16.7805 | 3.3325 | 1.0564 | [8 empty] | 165767.238 | -196063.4 | 23220.9
30 | DZgap,c | [kN] | 381.1363 | 381.5668 | 0.113% | (valid in case T-Flange is calculated) | 30 | DZgap,c | [kN] | 342.4355 | 359.3688 | 369.5559 | 381.1363 | (valid in case T-Flange is calculated) | [7 empty] | 193395.111 | -196063.4 | 12974.6
31 | FV,c | [kN] | 138.9421 | 138.0508 | -0.6415% | (valid in case T-Flange is calculated) | 31 | FV,c | [kN] | 219.0635 | 184.0069 | 162.9168 | 138.9421 | (valid in case T-Flange is calculated) | [7 empty] | 221022.984 | -196063.4 | 4267.88
| DZgap,inclination | [kN] | 0 | 0 | 0% | Inclination used: 0deg |  | DZgap,inclination | [kN] | 0 | 0 | 0 | 0 | Inclination used: 0deg | [7 empty] | 248650.857 | -196063.4 | 1304.25
32 | DZgap,tot | [kN] | 737.4273 | 735.5139 |  |  | 32 | DZgap,tot | [kN] | 742.4474 | 759.5612 | 795.527 | 737.4273 | [8 empty] | 276278.73 | -196063.4 | 259.005
33 | FS,0=FS,2 | [kN] | 1160 | - |  |  | 33 | FS,0=FS,2 | [kN] | 1160 | 1160 | 1160 | 1160 | [8 empty] | 303906.603 | -196063.4 | 39.175
34 | Z0 | [kN] | 2320 | 2320 | 0% | (valid in case L-Flange is calculated) | 34 | Z0 | [kN] | 2320 | 2320 | 2320 | 2320 | (valid in case L-Flange is calculated) | [7 empty] | 331534.476 | -196063.4 | 13.98
35 | Z0 | [kN] | 2320 | - |  | (valid in case T-Flange is calculated) | 35 | Z0 | [kN] | 2320 | 2320 | 2320 | 2320 | (valid in case T-Flange is calculated) | [7 empty] | 359162.349 | -196063.4 | 15.55
36 | ak | [-] | 1.0093 | 1.0092 | -0.00605% |  | 36 | ak | [-] | 1.0471 | 1.0253 | 1.0166 | 1.0093 | [8 empty] | 386790.222 | -196063.4 | 21.77
| c | [mm] | 116.396 | - |  |  |  | c | [mm] | 116.396 | 116.396 | 116.396 | 116.396 | [8 empty] | 414418.095 | -196063.4 | 6.225
37 | kseg | [N/mm/mm] | 166416.6803 | 166414.4613 | -0.001333% |  | 37 | kseg | [N/mm/mm] | 166416.6803 | 166416.6803 | 166416.6803 | 166416.6803 | [8 empty] | 469673.841 | -196063.4 | 3.11
[7 empty] | 38 | [14 empty] | 497301.714 | -196063.4 | 3.11
1 | u | [mm] | 0.11977 | - |  | (valid in case L-Flange is calculated) | 39 | u | [mm] | 0.11977 | 0.11977 | 0.11977 | 0.11977 | (valid in case L-Flange is calculated) | [7 empty] | 0.13307 | -174749.9 | 13519300
2 | u | [mm] | 0.11977 | 0.11977 | 0.001333% | (valid in case T-Flange is calculated) | 40 | u | [mm] | 0.11977 | 0.11977 | 0.11977 | 0.11977 | (valid in case T-Flange is calculated) | [7 empty] | 27628.0277 | -174749.9 | 904574
| Gtwr+GRNA | [kN] | 21164 | - |  |  |  | Gtwr+GRNA | [kN] | 21164 | 21164 | 21164 | 21164 | [8 empty] | 55255.9007 | -174749.9 | 564052
3 | DZdw | [kN] | -105.82 | -105.82 | 0% |  | 41 | DZdw | [kN] | -105.82 | -105.82 | -105.82 | -105.82 | [8 empty] | 82883.619 | -174749.9 | 279180
4 | [6 empty] | 42 | [14 empty] | 110511.492 | -174749.9 | 145806
5 | Zclose | [kN] | -843.2473 | -841.3339 | -0.2269% |  | 43 | Zclose | [kN] | -848.2674 | -865.3812 | -901.347 | -843.2473 | [8 empty] | 138139.365 | -174749.9 | 70057
6 | cini,true | [-] | 0.03247 | 0.032365 | -0.3228% | polynomial_initial_slope | 44 | cini,true | [-] | 0.033646 | 0.033987 | 0.035541 | 0.03247 | polynomial_initial_slope | [7 empty] | 165767.238 | -174749.9 | 39169.8
7 | FS,min | [kN] | 916.0278 | 916.0975 | 0.007599% |  | 45 | FS,min | [kN] | 915.51 | 915.0923 | 913.8629 | 916.0278 | [8 empty] | 193395.111 | -174749.9 | 16842.4
8 | cini,mod | [-] | 0.046043 |  |  | (valid in case L-Flange is calculated) | 46 | cini,mod | [-] | 0.046357 | 0.047425 | 0.049671 | 0.046043 | (valid in case L-Flange is calculated) | [7 empty] | 221022.984 | -174749.9 | 6154.11
9 | cini,mod | [-] | 0.046043 | 0.045923 | -0.2606% | (valid in case T-Flange is calculated) | 47 | cini,mod | [-] | 0.046357 | 0.047425 | 0.049671 | 0.046043 | (valid in case T-Flange is calculated) | [7 empty] | 248650.857 | -174749.9 | 1571.42
10 | MS(Z) | [Nm] |  |  |  | Bending moment L-Flange as a function of external force Z | 48 | MS(Z) | [Nm] |  |  |  |  | Bending moment L-Flange as a function of external force Z | [7 empty] | 276278.73 | -174749.9 | 869.215
11 | a* | [mm] | 29.8981 | 29.8981 | -1.188e-14% |  | 49 | a* | [mm] | 29.8981 | 29.8981 | 29.8981 | 29.8981 | [8 empty] | 303906.603 | -174749.9 | 109.21
| bS | [1/Nmm] | 8.6871e-09 | 8.6873e-09 | 0.002627% | Bending resilience of bolt assembly |  | bS | [1/Nmm] | 8.6871e-09 | 8.6871e-09 | 8.6871e-09 | 8.6871e-09 | Bending resilience of bolt assembly | [7 empty] | 331534.476 | -174749.9 | 118.9
12 | MS(Z) | [Nm] |  |  |  | Bending moment for T-Flange as a function of external force Z | 50 | MS(Z) | [Nm] |  |  |  |  | Bending moment for T-Flange as a function of external force Z | [7 empty] | 359162.349 | -174749.9 | 36.095
13 | jS,T,low(Z) | [-] |  |  |  | Intermediate values as function of Z | 51 | jS,T,low(Z) | [-] |  |  |  |  | Intermediate values as function of Z | [7 empty] | 386790.222 | -174749.9 | 23.25
14 | jS,T,high(Z) | [-] |  |  |  | Intermediate values as function of Z | 52 | jS,T,high(Z) | [-] |  |  |  |  | Intermediate values as function of Z | [7 empty] | 414418.095 | -174749.9 | 25.65
15 | cini,M | [-] | 0.44225 | - | - | (valid in case L-Flange is calculated) | 53 | cini,M | [-] | 0.42627 | 0.43536 | 0.43909 | 0.44225 | (valid in case L-Flange is calculated) | [7 empty] | 469673.841 | -174749.9 | 3.11
| cini,M | [-] | 0.10382 | 0.10825 | 4.269% | (valid in case T-Flange is calculated) |  | cini,M | [-] | 0.10348 | 0.10626 | 0.11106 | 0.10382 | (valid in case T-Flange is calculated) | [7 empty] | 0.13307 | -153435.1 | 18138600
16 | MS,min | [Nm] | -209.8637 | - | - | (valid in case L-Flange is calculated) | 54 | MS,min | [Nm] | -203.3487 | -211.4089 | -221.1161 | -209.8637 | (valid in case L-Flange is calculated) | [7 empty] | 27628.0277 | -153435.1 | 1574830
| MS,min | [Nm] | -49.1277 | -50.6369 | 3.072% | (valid in case T-Flange is calculated) |  | MS,min | [Nm] | -49.1401 | -51.372 | -55.6294 | -49.1277 | (valid in case T-Flange is calculated) | [7 empty] | 55255.9007 | -153435.1 | 915602
| DZdw+DZ | [kN] | -105.72 | -105.72 | 0% | Value at DZdw |  | DZdw+DZ | [kN] | -105.72 | -105.72 | -105.72 | -105.72 | [8 empty] | 82883.619 | -153435.1 | 428559
| Ms,T,low | [Nm] | 0 | -7.4857e-14 |  | Value at DZdw |  | Ms,T,low | [Nm] | 0 | 0 | 0 | 0 | Value at DZdw | [7 empty] | 110511.492 | -153435.1 | 194489
| Ms,T,high | [Nm] | -46.5298 | -46.5296 | -0.0005565% | Value at DZdw |  | Ms,T,high | [Nm] | -45.7664 | -46.2004 | -46.3786 | -46.5298 | Value at DZdw | [7 empty] | 138139.365 | -153435.1 | 84338.3
| Ms,T | [Nm] | -10.8472 | -10.8255 | -0.1997% | Value at DZdw+DZ |  | Ms,T | [Nm] | -10.7248 | -11.0166 | -11.4534 | -10.8472 | Value at DZdw | [7 empty] | 165767.238 | -153435.1 | 45762.9
| Ms,T,low | [Nm] | 0.002088 | 0.0020815 | -0.3071% | Value at DZdw+DZ |  | Ms,T,low | [Nm] | 0.0021635 | 0.0021855 | 0.0022855 | 0.002088 | Value at DZdw+DZ | [7 empty] | 193395.111 | -153435.1 | 23205.6
| Ms,T,high | [Nm] | -46.4859 | -46.4856 | -0.0005565% | Value at DZdw+DZ |  | Ms,T,high | [Nm] | -45.7231 | -46.1568 | -46.3347 | -46.4859 | Value at DZdw+DZ | [7 empty] | 221022.984 | -153435.1 | 10558.8
| Ms,T | [Nm] | -10.8368 | -10.8152 | -0.1996% |  |  | Ms,T | [Nm] | -10.7145 | -11.006 | -11.4423 | -10.8368 | Value at DZdw+DZ | [7 empty] | 248650.857 | -153435.1 | 5582.2
| M1 | [Nm] | -10.8472 | -10.8255 | -0.1997% |  |  | M1 | [Nm] | -10.7248 | -11.0166 | -11.4534 | -10.8472 | [8 empty] | 276278.73 | -153435.1 | 2217.05
| M2 | [Nm] | 575.9615 | 576.8246 | 0.1499% |  |  | M2 | [Nm] | 595.2547 | 574.327 | 552.4856 | 575.9615 | [8 empty] | 303906.603 | -153435.1 | 1169.09
| M3 | [Nm] | 20.2249 | 20.1926 | -0.1598% | Polynomial coefficients for bending moment |  | M3 | [Nm] | 20.7812 | 20.7818 | 21.2384 | 20.2249 | [8 empty] | 331534.476 | -153435.1 | 326.435
| a2,M |  | 0.0001386 | 0.00013867 | 0.05128% | Note that these don't provide an exact match to |  | a2,M |  | 0.00013469 | 0.00013618 | 0.00013585 | 0.0001386 | Polynomial coefficients for bending moment | [7 empty] | 359162.349 | -153435.1 | 290.9
| a1,M |  | 0.13784 | 0.1376 | -0.1724% | the interpolated values, but usually good enough |  | a1,M |  | 0.13651 | 0.1397 | 0.14447 | 0.13784 | Note that these don't provide an exact match to | [7 empty] | 386790.222 | -153435.1 | 64.86
| a0,M |  | 2.187 | 2.1827 | -0.1956% |  |  | a0,M |  | 2.2123 | 2.241 | 2.313 | 2.187 | the interpolated values, but usually good enough | [7 empty] | 414418.095 | -153435.1 | 34.455
| D |  | 0.56468 | 0.54553 | -3.392% | [16 empty] | 442045.968 | -153435.1 | 5.565
[8 empty] | D |  | 0.49561 | 0.58078 | 0.6996 | 0.56468 | Damage Miner's rule | [7 empty] | 469673.841 | -153435.1 | 6.225
[22 empty] | 497301.714 | -153435.1 | 1.86
[22 empty] | 524929.587 | -153435.1 | 10.1
[22 empty] | 552557.46 | -153435.1 | 1.54
[22 empty] | 0.13307 | -132120.3 | 23818200
[22 empty] | 27628.0277 | -132120.3 | 1973110
[22 empty] | 55255.9007 | -132120.3 | 970059
[22 empty] | 82883.619 | -132120.3 | 415075
[22 empty] | 110511.492 | -132120.3 | 188807
[22 empty] | 138139.365 | -132120.3 | 87490
[22 empty] | 165767.238 | -132120.3 | 55671.8
[22 empty] | 193395.111 | -132120.3 | 22593.4
[22 empty] | 221022.984 | -132120.3 | 12542.3
[22 empty] | 248650.857 | -132120.3 | 6193.51
[22 empty] | 276278.73 | -132120.3 | 3626.11
[22 empty] | 303906.603 | -132120.3 | 1463.84
[22 empty] | 331534.476 | -132120.3 | 749.44
[22 empty] | 359162.349 | -132120.3 | 341.21
[22 empty] | 386790.222 | -132120.3 | 150.36
[22 empty] | 414418.095 | -132120.3 | 104.415
[22 empty] | 442045.968 | -132120.3 | 47.805
[22 empty] | 469673.841 | -132120.3 | 5.685
[22 empty] | 497301.714 | -132120.3 | 8.92
[22 empty] | 524929.587 | -132120.3 | 3.74
[22 empty] | 552557.46 | -132120.3 | 1.54
[22 empty] | 0.13307 | -110805.24 | 25878700
[22 empty] | 27628.0277 | -110805.24 | 2084780
[22 empty] | 55255.9007 | -110805.24 | 1058320
[22 empty] | 82883.619 | -110805.24 | 576799
[22 empty] | 110511.492 | -110805.24 | 242564
[22 empty] | 138139.365 | -110805.24 | 97980.7
[22 empty] | 165767.238 | -110805.24 | 48124.4
[22 empty] | 193395.111 | -110805.24 | 24630.7
[22 empty] | 221022.984 | -110805.24 | 14495
[22 empty] | 248650.857 | -110805.24 | 7942.22
[22 empty] | 276278.73 | -110805.24 | 3444.84
[22 empty] | 303906.603 | -110805.24 | 1611.7
[22 empty] | 331534.476 | -110805.24 | 1086.86
[22 empty] | 359162.349 | -110805.24 | 640.985
[22 empty] | 386790.222 | -110805.24 | 457.59
[22 empty] | 414418.095 | -110805.24 | 137.03
[22 empty] | 442045.968 | -110805.24 | 54.815
[22 empty] | 469673.841 | -110805.24 | 180.495
[22 empty] | 497301.714 | -110805.24 | 14.525
[22 empty] | 524929.587 | -110805.24 | 0.045
[22 empty] | 552557.46 | -110805.24 | 1.355
[22 empty] | 580185.333 | -110805.24 | 86.165
[22 empty] | 663068.952 | -110805.24 | 0.1
[22 empty] | 0.13307 | -89490.57 | 25238100
[22 empty] | 27628.0277 | -89490.57 | 2058140
[22 empty] | 55255.9007 | -89490.57 | 868550
[22 empty] | 82883.619 | -89490.57 | 579293
[22 empty] | 110511.492 | -89490.57 | 333925
[22 empty] | 138139.365 | -89490.57 | 123931
[22 empty] | 165767.238 | -89490.57 | 74884.3
[22 empty] | 193395.111 | -89490.57 | 34345.9
[22 empty] | 221022.984 | -89490.57 | 14459.2
[22 empty] | 248650.857 | -89490.57 | 7350.07
[22 empty] | 276278.73 | -89490.57 | 2459.49
[22 empty] | 303906.603 | -89490.57 | 2334.96
[22 empty] | 331534.476 | -89490.57 | 743.585
[22 empty] | 359162.349 | -89490.57 | 548.52
[22 empty] | 386790.222 | -89490.57 | 545.935
[22 empty] | 414418.095 | -89490.57 | 324.105
[22 empty] | 442045.968 | -89490.57 | 232.51
[22 empty] | 469673.841 | -89490.57 | 270.73
[22 empty] | 497301.714 | -89490.57 | 3.445
[22 empty] | 524929.587 | -89490.57 | 0.86
[22 empty] | 552557.46 | -89490.57 | 0.81
[22 empty] | 580185.333 | -89490.57 | 1.96
[22 empty] | 607813.206 | -89490.57 | 0.07
[22 empty] | 635441.079 | -89490.57 | 0.25
[22 empty] | 663068.952 | -89490.57 | 48.95
[22 empty] | 690696.825 | -89490.57 | 0.1
[22 empty] | 0.13307 | -68175.9 | 23772400
[22 empty] | 27628.0277 | -68175.9 | 1970870
[22 empty] | 55255.9007 | -68175.9 | 708442
[22 empty] | 82883.619 | -68175.9 | 467554
[22 empty] | 110511.492 | -68175.9 | 309338
[22 empty] | 138139.365 | -68175.9 | 227809
[22 empty] | 165767.238 | -68175.9 | 126551
[22 empty] | 193395.111 | -68175.9 | 54220.5
[22 empty] | 221022.984 | -68175.9 | 30950.5
[22 empty] | 248650.857 | -68175.9 | 15552.7
[22 empty] | 276278.73 | -68175.9 | 6899.19
[22 empty] | 303906.603 | -68175.9 | 5076.54
[22 empty] | 331534.476 | -68175.9 | 1194.72
[22 empty] | 359162.349 | -68175.9 | 243.74
[22 empty] | 386790.222 | -68175.9 | 185.71
[22 empty] | 414418.095 | -68175.9 | 597.015
[22 empty] | 442045.968 | -68175.9 | 177.56
[22 empty] | 469673.841 | -68175.9 | 36.63
[22 empty] | 497301.714 | -68175.9 | 334.355
[22 empty] | 552557.46 | -68175.9 | 3.715
[22 empty] | 607813.206 | -68175.9 | 0.05
[22 empty] | 663068.952 | -68175.9 | 0.15
[22 empty] | 0.13307 | -46861.23 | 25505900
[22 empty] | 27628.0277 | -46861.23 | 3933560
[22 empty] | 55255.9007 | -46861.23 | 1588210
[22 empty] | 82883.619 | -46861.23 | 871552
[22 empty] | 110511.492 | -46861.23 | 454153
[22 empty] | 138139.365 | -46861.23 | 248695
[22 empty] | 165767.238 | -46861.23 | 142136
[22 empty] | 193395.111 | -46861.23 | 99986
[22 empty] | 221022.984 | -46861.23 | 65149.5
[22 empty] | 248650.857 | -46861.23 | 38998.5
[22 empty] | 276278.73 | -46861.23 | 18332.7
[22 empty] | 303906.603 | -46861.23 | 12639.3
[22 empty] | 331534.476 | -46861.23 | 3835.53
[22 empty] | 359162.349 | -46861.23 | 1250.88
[22 empty] | 386790.222 | -46861.23 | 268.825
[22 empty] | 414418.095 | -46861.23 | 168.635
[22 empty] | 442045.968 | -46861.23 | 688.165
[22 empty] | 469673.841 | -46861.23 | 389.385
[22 empty] | 497301.714 | -46861.23 | 337.46
[22 empty] | 524929.587 | -46861.23 | 17.865
[22 empty] | 552557.46 | -46861.23 | 315.31
[22 empty] | 580185.333 | -46861.23 | 9.745
[22 empty] | 607813.206 | -46861.23 | 11.475
[22 empty] | 635441.079 | -46861.23 | 0.335
[22 empty] | 663068.952 | -46861.23 | 1.99
[22 empty] | 690696.825 | -46861.23 | 0.6
[22 empty] | 718324.698 | -46861.23 | 0.42
[22 empty] | 884091.936 | -46861.23 | 0.01
[22 empty] | 911718.262 | -46861.23 | 0.025
[22 empty] | 939346.135 | -46861.23 | 0.03
[22 empty] | 994601.881 | -46861.23 | 0.1
[22 empty] | 1077485.5 | -46861.23 | 0.1
[22 empty] | 0.13307 | -25546.56 | 30648900
[22 empty] | 27628.0277 | -25546.56 | 6945430
[22 empty] | 55255.9007 | -25546.56 | 2473180
[22 empty] | 82883.619 | -25546.56 | 995771
[22 empty] | 110511.492 | -25546.56 | 430868
[22 empty] | 138139.365 | -25546.56 | 213087
[22 empty] | 165767.238 | -25546.56 | 111008
[22 empty] | 193395.111 | -25546.56 | 51615.6
[22 empty] | 221022.984 | -25546.56 | 30136.1
[22 empty] | 248650.857 | -25546.56 | 19177
[22 empty] | 276278.73 | -25546.56 | 12647
[22 empty] | 303906.603 | -25546.56 | 8525.43
[22 empty] | 331534.476 | -25546.56 | 3554.82
[22 empty] | 359162.349 | -25546.56 | 2881.24
[22 empty] | 386790.222 | -25546.56 | 2234.9
[22 empty] | 414418.095 | -25546.56 | 1079.32
[22 empty] | 442045.968 | -25546.56 | 431.935
[22 empty] | 469673.841 | -25546.56 | 381.38
[22 empty] | 497301.714 | -25546.56 | 316.615
[22 empty] | 524929.587 | -25546.56 | 506.88
[22 empty] | 552557.46 | -25546.56 | 135.97
[22 empty] | 580185.333 | -25546.56 | 77.61
[22 empty] | 607813.206 | -25546.56 | 78.975
[22 empty] | 635441.079 | -25546.56 | 61.42
[22 empty] | 663068.952 | -25546.56 | 22.3
[22 empty] | 690696.825 | -25546.56 | 29.865
[22 empty] | 718324.698 | -25546.56 | 18.62
[22 empty] | 745952.571 | -25546.56 | 12.55
[22 empty] | 773580.444 | -25546.56 | 7.66
[22 empty] | 801208.317 | -25546.56 | 9.395
[22 empty] | 828836.19 | -25546.56 | 1.97
[22 empty] | 856464.063 | -25546.56 | 1.975
[22 empty] | 884091.936 | -25546.56 | 1.64
[22 empty] | 911718.262 | -25546.56 | 2.155
[22 empty] | 939346.135 | -25546.56 | 0.325
[22 empty] | 966974.008 | -25546.56 | 0.375
[22 empty] | 994601.881 | -25546.56 | 0.1
[22 empty] | 1022229.754 | -25546.56 | 0.465
[22 empty] | 1049857.627 | -25546.56 | 0.135
[22 empty] | 1077485.5 | -25546.56 | 0.275
[22 empty] | 1105113.373 | -25546.56 | 0.175
[22 empty] | 1132741.246 | -25546.56 | 0.155
[22 empty] | 1160369.119 | -25546.56 | 0.005
[22 empty] | 1187996.992 | -25546.56 | 0.1
[22 empty] | 1215624.865 | -25546.56 | 0.07
[22 empty] | 1243252.738 | -25546.56 | 0.2
[22 empty] | 1270880.611 | -25546.56 | 0.1
[22 empty] | 1298508.484 | -25546.56 | 0.1
[22 empty] | 1326136.357 | -25546.56 | 0.125
[22 empty] | 0.13307 | -4231.942 | 46041800
[22 empty] | 27628.0277 | -4231.942 | 6236440
[22 empty] | 55255.9007 | -4231.942 | 2302250
[22 empty] | 82883.619 | -4231.942 | 923905
[22 empty] | 110511.492 | -4231.942 | 366681
[22 empty] | 138139.365 | -4231.942 | 164273
[22 empty] | 165767.238 | -4231.942 | 71141.5
[22 empty] | 193395.111 | -4231.942 | 31134.1
[22 empty] | 221022.984 | -4231.942 | 19883.1
[22 empty] | 248650.857 | -4231.942 | 14090.7
[22 empty] | 276278.73 | -4231.942 | 9431.65
[22 empty] | 303906.603 | -4231.942 | 5891.55
[22 empty] | 331534.476 | -4231.942 | 4118.96
[22 empty] | 359162.349 | -4231.942 | 2670.47
[22 empty] | 386790.222 | -4231.942 | 2812.91
[22 empty] | 414418.095 | -4231.942 | 2130.63
[22 empty] | 442045.968 | -4231.942 | 1035
[22 empty] | 469673.841 | -4231.942 | 854.525
[22 empty] | 497301.714 | -4231.942 | 617.425
[22 empty] | 524929.587 | -4231.942 | 551.815
[22 empty] | 552557.46 | -4231.942 | 428.405
[22 empty] | 580185.333 | -4231.942 | 309.97
[22 empty] | 607813.206 | -4231.942 | 180.125
[22 empty] | 635441.079 | -4231.942 | 122.51
[22 empty] | 663068.952 | -4231.942 | 88.07
[22 empty] | 690696.825 | -4231.942 | 66.01
[22 empty] | 718324.698 | -4231.942 | 45.33
[22 empty] | 745952.571 | -4231.942 | 34.34
[22 empty] | 773580.444 | -4231.942 | 22.945
[22 empty] | 801208.317 | -4231.942 | 20.51
[22 empty] | 828836.19 | -4231.942 | 17.7
[22 empty] | 856464.063 | -4231.942 | 8.62
[22 empty] | 884091.936 | -4231.942 | 6.46
[22 empty] | 911718.262 | -4231.942 | 2.3
[22 empty] | 939346.135 | -4231.942 | 1.625
[22 empty] | 966974.008 | -4231.942 | 4.52
[22 empty] | 994601.881 | -4231.942 | 1.935
[22 empty] | 1022229.754 | -4231.942 | 0.93
[22 empty] | 1049857.627 | -4231.942 | 0.855
[22 empty] | 1077485.5 | -4231.942 | 0.87
[22 empty] | 1105113.373 | -4231.942 | 0.385
[22 empty] | 1132741.246 | -4231.942 | 0.605
[22 empty] | 1160369.119 | -4231.942 | 1.18
[22 empty] | 1187996.992 | -4231.942 | 0.415
[22 empty] | 1215624.865 | -4231.942 | 0.32
[22 empty] | 1243252.738 | -4231.942 | 0.11
[22 empty] | 1270880.611 | -4231.942 | 0.11
[22 empty] | 1298508.484 | -4231.942 | 0.225
[22 empty] | 1326136.357 | -4231.942 | 0.125
[22 empty] | 1353764.23 | -4231.942 | 0.1
[22 empty] | 1381392.103 | -4231.942 | 0.05
[22 empty] | 0.13307 | 17082.78 | 44516900
[22 empty] | 27628.0277 | 17082.78 | 5726790
[22 empty] | 55255.9007 | 17082.78 | 2292780
[22 empty] | 82883.619 | 17082.78 | 1018800
[22 empty] | 110511.492 | 17082.78 | 496361
[22 empty] | 138139.365 | 17082.78 | 250378
[22 empty] | 165767.238 | 17082.78 | 129445
[22 empty] | 193395.111 | 17082.78 | 91542.1
[22 empty] | 221022.984 | 17082.78 | 62129.5
[22 empty] | 248650.857 | 17082.78 | 45865.4
[22 empty] | 276278.73 | 17082.78 | 32068.2
[22 empty] | 303906.603 | 17082.78 | 25712.9
[22 empty] | 331534.476 | 17082.78 | 18668.1
[22 empty] | 359162.349 | 17082.78 | 12909.7
[22 empty] | 386790.222 | 17082.78 | 9705.42
[22 empty] | 414418.095 | 17082.78 | 6275.89
[22 empty] | 442045.968 | 17082.78 | 4191.31
[22 empty] | 469673.841 | 17082.78 | 2963.11
[22 empty] | 497301.714 | 17082.78 | 2125.96
[22 empty] | 524929.587 | 17082.78 | 1565.62
[22 empty] | 552557.46 | 17082.78 | 1014.58
[22 empty] | 580185.333 | 17082.78 | 670.205
[22 empty] | 607813.206 | 17082.78 | 495.33
[22 empty] | 635441.079 | 17082.78 | 462.04
[22 empty] | 663068.952 | 17082.78 | 238.945
[22 empty] | 690696.825 | 17082.78 | 142.24
[22 empty] | 718324.698 | 17082.78 | 119.8
[22 empty] | 745952.571 | 17082.78 | 57.55
[22 empty] | 773580.444 | 17082.78 | 29.215
[22 empty] | 801208.317 | 17082.78 | 14.765
[22 empty] | 828836.19 | 17082.78 | 14.875
[22 empty] | 856464.063 | 17082.78 | 7.895
[22 empty] | 884091.936 | 17082.78 | 3.675
[22 empty] | 911718.262 | 17082.78 | 2.835
[22 empty] | 939346.135 | 17082.78 | 2.345
[22 empty] | 966974.008 | 17082.78 | 1.655
[22 empty] | 994601.881 | 17082.78 | 0.23
[22 empty] | 1022229.754 | 17082.78 | 0.015
[22 empty] | 1049857.627 | 17082.78 | 0.24
[22 empty] | 1077485.5 | 17082.78 | 0.03
[22 empty] | 1105113.373 | 17082.78 | 0.15
[22 empty] | 1132741.246 | 17082.78 | 0.015
[22 empty] | 1160369.119 | 17082.78 | 0.02
[22 empty] | 1215624.865 | 17082.78 | 0.1
[22 empty] | 1243252.738 | 17082.78 | 0.01
[22 empty] | 1270880.611 | 17082.78 | 0.045
[22 empty] | 0.13307 | 38397.45 | 36636100
[22 empty] | 27628.0277 | 38397.45 | 4508940
[22 empty] | 55255.9007 | 38397.45 | 2094400
[22 empty] | 82883.619 | 38397.45 | 1003540
[22 empty] | 110511.492 | 38397.45 | 486244
[22 empty] | 138139.365 | 38397.45 | 236461
[22 empty] | 165767.238 | 38397.45 | 142252
[22 empty] | 193395.111 | 38397.45 | 84407.9
[22 empty] | 221022.984 | 38397.45 | 56315.1
[22 empty] | 248650.857 | 38397.45 | 43162.7
[22 empty] | 276278.73 | 38397.45 | 30297.5
[22 empty] | 303906.603 | 38397.45 | 20940.3
[22 empty] | 331534.476 | 38397.45 | 13389.9
[22 empty] | 359162.349 | 38397.45 | 10734.9
[22 empty] | 386790.222 | 38397.45 | 7284.33
[22 empty] | 414418.095 | 38397.45 | 5054.97
[22 empty] | 442045.968 | 38397.45 | 3459.55
[22 empty] | 469673.841 | 38397.45 | 2019.3
[22 empty] | 497301.714 | 38397.45 | 1398.4
[22 empty] | 524929.587 | 38397.45 | 1015.01
[22 empty] | 552557.46 | 38397.45 | 1109.66
[22 empty] | 580185.333 | 38397.45 | 598.675
[22 empty] | 607813.206 | 38397.45 | 449.605
[22 empty] | 635441.079 | 38397.45 | 229.94
[22 empty] | 663068.952 | 38397.45 | 112.68
[22 empty] | 690696.825 | 38397.45 | 139.25
[22 empty] | 718324.698 | 38397.45 | 63.205
[22 empty] | 745952.571 | 38397.45 | 26.105
[22 empty] | 773580.444 | 38397.45 | 11.715
[22 empty] | 801208.317 | 38397.45 | 8.005
[22 empty] | 828836.19 | 38397.45 | 3.49
[22 empty] | 856464.063 | 38397.45 | 0.74
[22 empty] | 911718.262 | 38397.45 | 0.02
[22 empty] | 939346.135 | 38397.45 | 0.055
[22 empty] | 966974.008 | 38397.45 | 1.03
[22 empty] | 1077485.5 | 38397.45 | 0.005
[22 empty] | 0.13307 | 59712.12 | 32978500
[22 empty] | 27628.0277 | 59712.12 | 2604650
[22 empty] | 55255.9007 | 59712.12 | 901599
[22 empty] | 82883.619 | 59712.12 | 427317
[22 empty] | 110511.492 | 59712.12 | 168079
[22 empty] | 138139.365 | 59712.12 | 71253.4
[22 empty] | 165767.238 | 59712.12 | 30715
[22 empty] | 193395.111 | 59712.12 | 14567.1
[22 empty] | 221022.984 | 59712.12 | 8533.8
[22 empty] | 248650.857 | 59712.12 | 5169.97
[22 empty] | 276278.73 | 59712.12 | 2294.24
[22 empty] | 303906.603 | 59712.12 | 1667.95
[22 empty] | 331534.476 | 59712.12 | 1821.88
[22 empty] | 359162.349 | 59712.12 | 614.565
[22 empty] | 386790.222 | 59712.12 | 1588.56
[22 empty] | 414418.095 | 59712.12 | 1561.29
[22 empty] | 442045.968 | 59712.12 | 391.305
[22 empty] | 469673.841 | 59712.12 | 1503.52
[22 empty] | 497301.714 | 59712.12 | 1333.66
[22 empty] | 524929.587 | 59712.12 | 33.36
[22 empty] | 552557.46 | 59712.12 | 10.225
[22 empty] | 580185.333 | 59712.12 | 7.92
[22 empty] | 607813.206 | 59712.12 | 28.79
[22 empty] | 635441.079 | 59712.12 | 5.955
[22 empty] | 663068.952 | 59712.12 | 5.125
[22 empty] | 690696.825 | 59712.12 | 8.755
[22 empty] | 718324.698 | 59712.12 | 0.27
[22 empty] | 745952.571 | 59712.12 | 5.655
[22 empty] | 773580.444 | 59712.12 | 12.825
[22 empty] | 828836.19 | 59712.12 | 0.025
[22 empty] | 0.13307 | 81026.79 | 35226900
[22 empty] | 27628.0277 | 81026.79 | 2404700
[22 empty] | 55255.9007 | 81026.79 | 576632
[22 empty] | 82883.619 | 81026.79 | 258917
[22 empty] | 110511.492 | 81026.79 | 99099.3
[22 empty] | 138139.365 | 81026.79 | 32145.4
[22 empty] | 165767.238 | 81026.79 | 10338.7
[22 empty] | 193395.111 | 81026.79 | 5890.96
[22 empty] | 221022.984 | 81026.79 | 3662.42
[22 empty] | 248650.857 | 81026.79 | 3510.58
[22 empty] | 276278.73 | 81026.79 | 1379.39
[22 empty] | 303906.603 | 81026.79 | 1096.47
[22 empty] | 331534.476 | 81026.79 | 1349.72
[22 empty] | 359162.349 | 81026.79 | 507.645
[22 empty] | 386790.222 | 81026.79 | 1004.15
[22 empty] | 414418.095 | 81026.79 | 132.82
[22 empty] | 442045.968 | 81026.79 | 80.635
[22 empty] | 469673.841 | 81026.79 | 115.42
[22 empty] | 497301.714 | 81026.79 | 21.415
[22 empty] | 524929.587 | 81026.79 | 28.225
[22 empty] | 552557.46 | 81026.79 | 86.255
[22 empty] | 580185.333 | 81026.79 | 2.925
[22 empty] | 607813.206 | 81026.79 | 11.775
[22 empty] | 635441.079 | 81026.79 | 0.755
[22 empty] | 663068.952 | 81026.79 | 1.44
[22 empty] | 690696.825 | 81026.79 | 1.86
[22 empty] | 718324.698 | 81026.79 | 0.44
[22 empty] | 745952.571 | 81026.79 | 3.41
[22 empty] | 773580.444 | 81026.79 | 1.38
[22 empty] | 801208.317 | 81026.79 | 2.14
[22 empty] | 828836.19 | 81026.79 | 1.07
[22 empty] | 856464.063 | 81026.79 | 3.21
[22 empty] | 884091.936 | 81026.79 | 1.07
[22 empty] | 0.13307 | 102341.46 | 39606300
[22 empty] | 27628.0277 | 102341.46 | 3110140
[22 empty] | 55255.9007 | 102341.46 | 1138610
[22 empty] | 82883.619 | 102341.46 | 587218
[22 empty] | 110511.492 | 102341.46 | 259036
[22 empty] | 138139.365 | 102341.46 | 105367
[22 empty] | 165767.238 | 102341.46 | 49278.9
[22 empty] | 193395.111 | 102341.46 | 24956.4
[22 empty] | 221022.984 | 102341.46 | 12360.3
[22 empty] | 248650.857 | 102341.46 | 9518.44
[22 empty] | 276278.73 | 102341.46 | 6109.4
[22 empty] | 303906.603 | 102341.46 | 4066.89
[22 empty] | 331534.476 | 102341.46 | 2951.38
[22 empty] | 359162.349 | 102341.46 | 2261.42
[22 empty] | 386790.222 | 102341.46 | 956.52
[22 empty] | 414418.095 | 102341.46 | 756.04
[22 empty] | 442045.968 | 102341.46 | 664.51
[22 empty] | 469673.841 | 102341.46 | 308.225
[22 empty] | 497301.714 | 102341.46 | 51.195
[22 empty] | 524929.587 | 102341.46 | 257.255
[22 empty] | 552557.46 | 102341.46 | 25.465
[22 empty] | 580185.333 | 102341.46 | 30.285
[22 empty] | 607813.206 | 102341.46 | 34.82
[22 empty] | 635441.079 | 102341.46 | 7.22
[22 empty] | 663068.952 | 102341.46 | 2.8
[22 empty] | 718324.698 | 102341.46 | 0.17
[22 empty] | 801208.317 | 102341.46 | 1.07
[22 empty] | 856464.063 | 102341.46 | 1.07
[22 empty] | 0.13307 | 123656.13 | 43920200
[22 empty] | 27628.0277 | 123656.13 | 3540340
[22 empty] | 55255.9007 | 123656.13 | 1435530
[22 empty] | 82883.619 | 123656.13 | 718693
[22 empty] | 110511.492 | 123656.13 | 287127
[22 empty] | 138139.365 | 123656.13 | 100975
[22 empty] | 165767.238 | 123656.13 | 42129.8
[22 empty] | 193395.111 | 123656.13 | 22705.7
[22 empty] | 221022.984 | 123656.13 | 10997.1
[22 empty] | 248650.857 | 123656.13 | 6777.24
[22 empty] | 276278.73 | 123656.13 | 2936.41
[22 empty] | 303906.603 | 123656.13 | 1445.37
[22 empty] | 331534.476 | 123656.13 | 1531.58
[22 empty] | 359162.349 | 123656.13 | 350.52
[22 empty] | 386790.222 | 123656.13 | 271.635
[22 empty] | 414418.095 | 123656.13 | 110.2
[22 empty] | 442045.968 | 123656.13 | 300.065
[22 empty] | 469673.841 | 123656.13 | 350.505
[22 empty] | 497301.714 | 123656.13 | 13.965
[22 empty] | 524929.587 | 123656.13 | 8.655
[22 empty] | 552557.46 | 123656.13 | 2.71
[22 empty] | 580185.333 | 123656.13 | 6.02
[22 empty] | 607813.206 | 123656.13 | 2.075
[22 empty] | 635441.079 | 123656.13 | 8.3
[22 empty] | 690696.825 | 123656.13 | 1.07
[22 empty] | 0.13307 | 144970.8 | 48280800
[22 empty] | 27628.0277 | 144970.8 | 4397940
[22 empty] | 55255.9007 | 144970.8 | 1895800
[22 empty] | 82883.619 | 144970.8 | 948993
[22 empty] | 110511.492 | 144970.8 | 373422
[22 empty] | 138139.365 | 144970.8 | 147580
[22 empty] | 165767.238 | 144970.8 | 63014.4
[22 empty] | 193395.111 | 144970.8 | 26026.8
[22 empty] | 221022.984 | 144970.8 | 6263.17
[22 empty] | 248650.857 | 144970.8 | 2844.09
[22 empty] | 276278.73 | 144970.8 | 1656.4
[22 empty] | 303906.603 | 144970.8 | 605.31
[22 empty] | 331534.476 | 144970.8 | 200.085
[22 empty] | 359162.349 | 144970.8 | 97.14
[22 empty] | 386790.222 | 144970.8 | 44.82
[22 empty] | 414418.095 | 144970.8 | 32.7
[22 empty] | 442045.968 | 144970.8 | 9.72
[22 empty] | 469673.841 | 144970.8 | 1.655
[22 empty] | 524929.587 | 144970.8 | 77.765
[22 empty] | 0.13307 | 166285.6 | 46684300
[22 empty] | 27628.0277 | 166285.6 | 3618830
[22 empty] | 55255.9007 | 166285.6 | 1981210
[22 empty] | 82883.619 | 166285.6 | 983771
[22 empty] | 110511.492 | 166285.6 | 356303
[22 empty] | 138139.365 | 166285.6 | 131990
[22 empty] | 165767.238 | 166285.6 | 45092.5
[22 empty] | 193395.111 | 166285.6 | 12867.3
[22 empty] | 221022.984 | 166285.6 | 3075.67
[22 empty] | 248650.857 | 166285.6 | 699.17
[22 empty] | 276278.73 | 166285.6 | 364.585
[22 empty] | 303906.603 | 166285.6 | 159.205
[22 empty] | 331534.476 | 166285.6 | 151.79
[22 empty] | 359162.349 | 166285.6 | 76.58
[22 empty] | 386790.222 | 166285.6 | 35.645
[22 empty] | 0.13307 | 187600.4 | 43783600
[22 empty] | 27628.0277 | 187600.4 | 3339240
[22 empty] | 55255.9007 | 187600.4 | 1797130
[22 empty] | 82883.619 | 187600.4 | 745734
[22 empty] | 110511.492 | 187600.4 | 267329
[22 empty] | 138139.365 | 187600.4 | 81840.3
[22 empty] | 165767.238 | 187600.4 | 29969.9
[22 empty] | 193395.111 | 187600.4 | 7263.94
[22 empty] | 221022.984 | 187600.4 | 6742.18
[22 empty] | 248650.857 | 187600.4 | 619.06
[22 empty] | 276278.73 | 187600.4 | 245.675
[22 empty] | 303906.603 | 187600.4 | 86.845
[22 empty] | 331534.476 | 187600.4 | 132.245
[22 empty] | 359162.349 | 187600.4 | 35.11
[22 empty] | 386790.222 | 187600.4 | 14.76
[22 empty] | 0.13307 | 208915.2 | 40627800
[22 empty] | 27628.0277 | 208915.2 | 2840930
[22 empty] | 55255.9007 | 208915.2 | 1427730
[22 empty] | 82883.619 | 208915.2 | 468761
[22 empty] | 110511.492 | 208915.2 | 149281
[22 empty] | 138139.365 | 208915.2 | 64316.1
[22 empty] | 165767.238 | 208915.2 | 22960.3
[22 empty] | 193395.111 | 208915.2 | 10539.9
[22 empty] | 221022.984 | 208915.2 | 2110.14
[22 empty] | 248650.857 | 208915.2 | 1275.62
[22 empty] | 276278.73 | 208915.2 | 91.945
[22 empty] | 303906.603 | 208915.2 | 33.99
[22 empty] | 331534.476 | 208915.2 | 2.355
[22 empty] | 359162.349 | 208915.2 | 12.09
[22 empty] | 386790.222 | 208915.2 | 7.98
[22 empty] | 414418.095 | 208915.2 | 0.915
[22 empty] | 0.13307 | 230230 | 35777400
[22 empty] | 27628.0277 | 230230 | 2722360
[22 empty] | 55255.9007 | 230230 | 1097220
[22 empty] | 82883.619 | 230230 | 308720
[22 empty] | 110511.492 | 230230 | 94976.7
[22 empty] | 138139.365 | 230230 | 62864.8
[22 empty] | 165767.238 | 230230 | 29051.5
[22 empty] | 193395.111 | 230230 | 17863.7
[22 empty] | 221022.984 | 230230 | 2412.96
[22 empty] | 248650.857 | 230230 | 44.48
[22 empty] | 276278.73 | 230230 | 83.26
[22 empty] | 0.13307 | 251543.5 | 40055300
[22 empty] | 27628.0277 | 251543.5 | 2986570
[22 empty] | 55255.9007 | 251543.5 | 1322270
[22 empty] | 82883.619 | 251543.5 | 338932
[22 empty] | 110511.492 | 251543.5 | 102627
[22 empty] | 138139.365 | 251543.5 | 64023
[22 empty] | 165767.238 | 251543.5 | 21693.8
[22 empty] | 193395.111 | 251543.5 | 14335.1
[22 empty] | 221022.984 | 251543.5 | 3870.37
[22 empty] | 248650.857 | 251543.5 | 188.92
[22 empty] | 276278.73 | 251543.5 | 34.005
[22 empty] | 0.13307 | 272858.3 | 35465200
[22 empty] | 27628.0277 | 272858.3 | 2800300
[22 empty] | 55255.9007 | 272858.3 | 1360230
[22 empty] | 82883.619 | 272858.3 | 307601
[22 empty] | 110511.492 | 272858.3 | 60947.8
[22 empty] | 138139.365 | 272858.3 | 39878.9
[22 empty] | 165767.238 | 272858.3 | 21098.4
[22 empty] | 193395.111 | 272858.3 | 4778.69
[22 empty] | 221022.984 | 272858.3 | 383.435
[22 empty] | 248650.857 | 272858.3 | 25.88
[22 empty] | 276278.73 | 272858.3 | 0.885
[22 empty] | 0.13307 | 294173.1 | 24300700
[22 empty] | 27628.0277 | 294173.1 | 2100900
[22 empty] | 55255.9007 | 294173.1 | 811211
[22 empty] | 82883.619 | 294173.1 | 163029
[22 empty] | 110511.492 | 294173.1 | 37947.6
[22 empty] | 138139.365 | 294173.1 | 10170.8
[22 empty] | 165767.238 | 294173.1 | 1811.69
[22 empty] | 193395.111 | 294173.1 | 33.475
[22 empty] | 221022.984 | 294173.1 | 2.965
[22 empty] | 248650.857 | 294173.1 | 3.7
[22 empty] | 0.13307 | 315487.9 | 9542830
[22 empty] | 27628.0277 | 315487.9 | 686830
[22 empty] | 55255.9007 | 315487.9 | 201361
[22 empty] | 82883.619 | 315487.9 | 18592
[22 empty] | 110511.492 | 315487.9 | 2353.5
[22 empty] | 138139.365 | 315487.9 | 27.72
[22 empty] | 165767.238 | 315487.9 | 0.735
[22 empty] | 193395.111 | 315487.9 | 0.735
[22 empty] | 0.13307 | 336802.7 | 643371
[22 empty] | 27628.0277 | 336802.7 | 2587.05
[22 empty] | 82883.619 | 336802.7 | 3.555
[22 empty] | 0.13307 | 358117.5 | 616.04
[22 empty] | 0.13307 | 379432.3 | 23.67
[22 empty] | 0 | 0 | 0
[22 empty] | 0 | 0 | 0
[22 empty] | 0 | 0 | 0
[22 empty] | 0 | 0 | 0
[22 empty] | 0 | 0 | 0
[22 empty] | 0 | 0 | 0
[22 empty] | 0 | 0 | 0
[22 empty] | 0 | 0 | 0
[22 empty] | 0 | 0 | 0
[22 empty] | 0 | 0 | 0
[22 empty] | 0 | 0 | 0
[22 empty] | 0 | 0 | 0
[22 empty] | 0 | 0 | 0
[22 empty] | 0 | 0 | 0
[22 empty] | 0 | 0 | 0
[22 empty] | 0 | 0 | 0
[22 empty] | 0 | 0 | 0
[22 empty] | 0 | 0 | 0
[22 empty] | 0 | 0 | 0
[22 empty] | 0 | 0 | 0
[22 empty] | 0 | 0 | 0
[22 empty] | 0 | 0 | 0
[22 empty] | 0 | 0 | 0
[22 empty] | 0 | 0 | 0
[22 empty] | 0 | 0 | 0
[22 empty] | 0 | 0 | 0
[22 empty] | 0 | 0 | 0
[22 empty] | 0 | 0 | 0
[22 empty] | 0 | 0 | 0
[22 empty] | 0 | 0 | 0
[22 empty] | 0 | 0 | 0
[22 empty] | 0 | 0 | 0
[22 empty] | 0 | 0 | 0
[22 empty] | 0 | 0 | 0
[22 empty] | 0 | 0 | 0
[22 empty] | 0 | 0 | 0
[22 empty] | 0 | 0 | 0
[22 empty] | 0 | 0 | 0
[22 empty] | 0 | 0 | 0
[22 empty] | 0 | 0 | 0
[22 empty] | 0 | 0 | 0
[22 empty] | 0 | 0 | 0
[22 empty] | 0 | 0 | 0
[22 empty] | 0 | 0 | 0
[22 empty] | 0 | 0 | 0
[22 empty] | 0 | 0 | 0
[22 empty] | 0 | 0 | 0
[22 empty] | 0 | 0 | 0
[22 empty] | 0 | 0 | 0
[22 empty] | 0 | 0 | 0
[22 empty] | 0 | 0 | 0
[22 empty] | 0 | 0 | 0
[22 empty] | 0 | 0 | 0
[22 empty] | 0 | 0 | 0
[22 empty] | 0 | 0 | 0
[22 empty] | 0 | 0 | 0
[22 empty] | 0 | 0 | 0
[22 empty] | 0 | 0 | 0
[22 empty] | 0 | 0 | 0
[22 empty] | 0 | 0 | 0
[22 empty] | 0 | 0 | 0
[22 empty] | 0 | 0 | 0
[22 empty] | 0 | 0 | 0
[22 empty] | 0 | 0 | 0
[22 empty] | 0 | 0 | 0
[22 empty] | 0 | 0 | 0
[22 empty] | 0 | 0 | 0
[22 empty] | 0 | 0 | 0
[22 empty] | 0 | 0 | 0
[22 empty] | 0 | 0 | 0
[22 empty] | 0 | 0 | 0
[22 empty] | 0 | 0 | 0
[22 empty] | 0 | 0 | 0
[22 empty] | 0 | 0 | 0
[22 empty] | 0 | 0 | 0
[22 empty] | 0 | 0 | 0
[22 empty] | 0 | 0 | 0
[22 empty] | 0 | 0 | 0
[22 empty] | 0 | 0 | 0
[22 empty] | 0 | 0 | 0
[22 empty] | 0 | 0 | 0
[22 empty] | 0 | 0 | 0
[22 empty] | 0 | 0 | 0
[22 empty] | 0 | 0 | 0
[22 empty] | 0 | 0 | 0
[22 empty] | 0 | 0 | 0
[22 empty] | 0 | 0 | 0
[22 empty] | 0 | 0 | 0
[22 empty] | 0 | 0 | 0
[22 empty] | 0 | 0 | 0
[22 empty] | 0 | 0 | 0
[22 empty] | 0 | 0 | 0
[22 empty] | 0 | 0 | 0
[22 empty] | 0 | 0 | 0
[22 empty] | 0 | 0 | 0
[22 empty] | 0 | 0 | 0
[22 empty] | 0 | 0 | 0
[22 empty] | 0 | 0 | 0
[22 empty] | 0 | 0 | 0
[22 empty] | 0 | 0 | 0
[22 empty] | 0 | 0 | 0
[22 empty] | 0 | 0 | 0
[22 empty] | 0 | 0 | 0
[22 empty] | 0 | 0 | 0
[22 empty] | 0 | 0 | 0
[22 empty] | 0 | 0 | 0
[22 empty] | 0 | 0 | 0
[22 empty] | 0 | 0 | 0
[22 empty] | 0 | 0 | 0
[22 empty] | 0 | 0 | 0
[22 empty] | 0 | 0 | 0
[22 empty] | 0 | 0 | 0
[22 empty] | 0 | 0 | 0
[22 empty] | 0 | 0 | 0
[22 empty] | 0 | 0 | 0
[22 empty] | 0 | 0 | 0
[22 empty] | 0 | 0 | 0
[22 empty] | 0 | 0 | 0
[22 empty] | 0 | 0 | 0
[22 empty] | 0 | 0 | 0
[22 empty] | 0 | 0 | 0
[22 empty] | 0 | 0 | 0
[22 empty] | 0 | 0 | 0
[22 empty] | 0 | 0 | 0
[22 empty] | 0 | 0 | 0
[22 empty] | 0 | 0 | 0
[22 empty] | 0 | 0 | 0
[22 empty] | 0 | 0 | 0
[22 empty] | 0 | 0 | 0
[22 empty] | 0 | 0 | 0
[22 empty] | 0 | 0 | 0
[22 empty] | 0 | 0 | 0
[22 empty] | 0 | 0 | 0
[22 empty] | 0 | 0 | 0
[22 empty] | 0 | 0 | 0
[22 empty] | 0 | 0 | 0
[22 empty] | 0 | 0 | 0
[22 empty] | 0 | 0 | 0
[22 empty] | 0 | 0 | 0
[22 empty] | 0 | 0 | 0
[22 empty] | 0 | 0 | 0
[22 empty] | 0 | 0 | 0
[22 empty] | 0 | 0 | 0
[22 empty] | 0 | 0 | 0
[22 empty] | 0 | 0 | 0
[22 empty] | 0 | 0 | 0
[22 empty] | 0 | 0 | 0
[22 empty] | 0 | 0 | 0
[22 empty] | 0 | 0 | 0
[22 empty] | 0 | 0 | 0
[22 empty] | 0 | 0 | 0
[22 empty] | 0 | 0 | 0
[22 empty] | 0 | 0 | 0
[22 empty] | 0 | 0 | 0
[22 empty] | 0 | 0 | 0
[22 empty] | 0 | 0 | 0
[22 empty] | 0 | 0 | 0
[22 empty] | 0 | 0 | 0
[22 empty] | 0 | 0 | 0
[22 empty] | 0 | 0 | 0
[22 empty] | 0 | 0 | 0
[22 empty] | 0 | 0 | 0
[22 empty] | 0 | 0 | 0
[22 empty] | 0 | 0 | 0
[22 empty] | 0 | 0 | 0
[22 empty] | 0 | 0 | 0
[22 empty] | 0 | 0 | 0
[22 empty] | 0 | 0 | 0
[22 empty] | 0 | 0 | 0
[22 empty] | 0 | 0 | 0
[22 empty] | 0 | 0 | 0
[22 empty] | 0 | 0 | 0
[22 empty] | 0 | 0 | 0
[22 empty] | 0 | 0 | 0
[22 empty] | 0 | 0 | 0
[22 empty] | 0 | 0 | 0
[22 empty] | 0 | 0 | 0
[22 empty] | 0 | 0 | 0
[22 empty] | 0 | 0 | 0
[22 empty] | 0 | 0 | 0
[22 empty] | 0 | 0 | 0
[22 empty] | 0 | 0 | 0
[22 empty] | 0 | 0 | 0
[22 empty] | 0 | 0 | 0
[22 empty] | 0 | 0 | 0
[22 empty] | 0 | 0 | 0
[22 empty] | 0 | 0 | 0
[22 empty] | 0 | 0 | 0
[22 empty] | 0 | 0 | 0
[22 empty] | 0 | 0 | 0
[22 empty] | 0 | 0 | 0
[22 empty] | 0 | 0 | 0
[22 empty] | 0 | 0 | 0
[22 empty] | 0 | 0 | 0
[22 empty] | 0 | 0 | 0
[22 empty] | 0 | 0 | 0
[22 empty] | 0 | 0 | 0
[22 empty] | 0 | 0 | 0
[22 empty] | 0 | 0 | 0
[22 empty] | 0 | 0 | 0
[22 empty] | 0 | 0 | 0
[22 empty] | 0 | 0 | 0
[22 empty] | 0 | 0 | 0
[22 empty] | 0 | 0 | 0
[22 empty] | 0 | 0 | 0
[22 empty] | 0 | 0 | 0
[22 empty] | 0 | 0 | 0
[22 empty] | 0 | 0 | 0
[22 empty] | 0 | 0 | 0
[22 empty] | 0 | 0 | 0
[22 empty] | 0 | 0 | 0
[22 empty] | 0 | 0 | 0
[22 empty] | 0 | 0 | 0
[22 empty] | 0 | 0 | 0
[22 empty] | 0 | 0 | 0
[22 empty] | 0 | 0 | 0
[22 empty] | 0 | 0 | 0
[22 empty] | 0 | 0 | 0
[22 empty] | 0 | 0 | 0
[22 empty] | 0 | 0 | 0
[22 empty] | 0 | 0 | 0
[22 empty] | 0 | 0 | 0
[22 empty] | 0 | 0 | 0
[22 empty] | 0 | 0 | 0
[22 empty] | 0 | 0 | 0
[22 empty] | 0 | 0 | 0
[22 empty] | 0 | 0 | 0
[22 empty] | 0 | 0 | 0
[22 empty] | 0 | 0 | 0
[22 empty] | 0 | 0 | 0
[22 empty] | 0 | 0 | 0
[22 empty] | 0 | 0 | 0
[22 empty] | 0 | 0 | 0
[22 empty] | 0 | 0 | 0
[22 empty] | 0 | 0 | 0
[22 empty] | 0 | 0 | 0
[22 empty] | 0 | 0 | 0
[22 empty] | 0 | 0 | 0
[22 empty] | 0 | 0 | 0
[22 empty] | 0 | 0 | 0
[22 empty] | 0 | 0 | 0
[22 empty] | 0 | 0 | 0
[22 empty] | 0 | 0 | 0
[22 empty] | 0 | 0 | 0
[22 empty] | 0 | 0 | 0
[22 empty] | 0 | 0 | 0
[22 empty] | 0 | 0 | 0
[22 empty] | 0 | 0 | 0
[22 empty] | 0 | 0 | 0
[22 empty] | 0 | 0 | 0
[22 empty] | 0 | 0 | 0
[22 empty] | 0 | 0 | 0
[22 empty] | 0 | 0 | 0
[22 empty] | 0 | 0 | 0
[22 empty] | 0 | 0 | 0
[22 empty] | 0 | 0 | 0
[22 empty] | 0 | 0 | 0
[22 empty] | 0 | 0 | 0
[22 empty] | 0 | 0 | 0
[22 empty] | 0 | 0 | 0
[22 empty] | 0 | 0 | 0
[22 empty] | 0 | 0 | 0
[22 empty] | 0 | 0 | 0
[22 empty] | 0 | 0 | 0
[22 empty] | 0 | 0 | 0
[22 empty] | 0 | 0 | 0
[22 empty] | 0 | 0 | 0
[22 empty] | 0 | 0 | 0
[22 empty] | 0 | 0 | 0
[22 empty] | 0 | 0 | 0
[22 empty] | 0 | 0 | 0
[22 empty] | 0 | 0 | 0
[22 empty] | 0 | 0 | 0
[22 empty] | 0 | 0 | 0
[22 empty] | 0 | 0 | 0
[22 empty] | 0 | 0 | 0
[22 empty] | 0 | 0 | 0
[22 empty] | 0 | 0 | 0
[22 empty] | 0 | 0 | 0
[22 empty] | 0 | 0 | 0
[22 empty] | 0 | 0 | 0
[22 empty] | 0 | 0 | 0
[22 empty] | 0 | 0 | 0
[22 empty] | 0 | 0 | 0
[22 empty] | 0 | 0 | 0
[22 empty] | 0 | 0 | 0
[22 empty] | 0 | 0 | 0
[22 empty] | 0 | 0 | 0
[22 empty] | 0 | 0 | 0
[22 empty] | 0 | 0 | 0
[22 empty] | 0 | 0 | 0
[22 empty] | 0 | 0 | 0
[22 empty] | 0 | 0 | 0
[22 empty] | 0 | 0 | 0
[22 empty] | 0 | 0 | 0
[22 empty] | 0 | 0 | 0
[22 empty] | 0 | 0 | 0
[22 empty] | 0 | 0 | 0
[22 empty] | 0 | 0 | 0
[22 empty] | 0 | 0 | 0
[22 empty] | 0 | 0 | 0
[22 empty] | 0 | 0 | 0
[22 empty] | 0 | 0 | 0
[22 empty] | 0 | 0 | 0
[22 empty] | 0 | 0 | 0
[22 empty] | 0 | 0 | 0
[22 empty] | 0 | 0 | 0
[22 empty] | 0 | 0 | 0
[22 empty] | 0 | 0 | 0
[22 empty] | 0 | 0 | 0
[22 empty] | 0 | 0 | 0
[22 empty] | 0 | 0 | 0
[22 empty] | 0 | 0 | 0
[22 empty] | 0 | 0 | 0
[22 empty] | 0 | 0 | 0
[22 empty] | 0 | 0 | 0
[22 empty] | 0 | 0 | 0
[22 empty] | 0 | 0 | 0
[22 empty] | 0 | 0 | 0
[22 empty] | 0 | 0 | 0
[22 empty] | 0 | 0 | 0
[22 empty] | 0 | 0 | 0
[22 empty] | 0 | 0 | 0
[22 empty] | 0 | 0 | 0
[22 empty] | 0 | 0 | 0
[22 empty] | 0 | 0 | 0
[22 empty] | 0 | 0 | 0
[22 empty] | 0 | 0 | 0
[22 empty] | 0 | 0 | 0
[22 empty] | 0 | 0 | 0
[22 empty] | 0 | 0 | 0
[22 empty] | 0 | 0 | 0
[22 empty] | 0 | 0 | 0
[22 empty] | 0 | 0 | 0
[22 empty] | 0 | 0 | 0
[22 empty] | 0 | 0 | 0
[22 empty] | 0 | 0 | 0
[22 empty] | 0 | 0 | 0
[22 empty] | 0 | 0 | 0
[22 empty] | 0 | 0 | 0
[22 empty] | 0 | 0 | 0
[22 empty] | 0 | 0 | 0
[22 empty] | 0 | 0 | 0
[22 empty] | 0 | 0 | 0
[22 empty] | 0 | 0 | 0
[22 empty] | 0 | 0 | 0
[22 empty] | 0 | 0 | 0
[22 empty] | 0 | 0 | 0
[22 empty] | 0 | 0 | 0
[22 empty] | 0 | 0 | 0
[22 empty] | 0 | 0 | 0
[22 empty] | 0 | 0 | 0
[22 empty] | 0 | 0 | 0
[22 empty] | 0 | 0 | 0
[22 empty] | 0 | 0 | 0
[22 empty] | 0 | 0 | 0
[22 empty] | 0 | 0 | 0
[22 empty] | 0 | 0 | 0
[22 empty] | 0 | 0 | 0
[22 empty] | 0 | 0 | 0
[22 empty] | 0 | 0 | 0
[22 empty] | 0 | 0 | 0
[22 empty] | 0 | 0 | 0
[22 empty] | 0 | 0 | 0
[22 empty] | 0 | 0 | 0
[22 empty] | 0 | 0 | 0
[22 empty] | 0 | 0 | 0
[22 empty] | 0 | 0 | 0
[22 empty] | 0 | 0 | 0
[22 empty] | 0 | 0 | 0
[22 empty] | 0 | 0 | 0
[22 empty] | 0 | 0 | 0
[22 empty] | 0 | 0 | 0
[22 empty] | 0 | 0 | 0
[22 empty] | 0 | 0 | 0
[22 empty] | 0 | 0 | 0
[22 empty] | 0 | 0 | 0
[22 empty] | 0 | 0 | 0
[22 empty] | 0 | 0 | 0
[22 empty] | 0 | 0 | 0
[22 empty] | 0 | 0 | 0
[22 empty] | 0 | 0 | 0
[22 empty] | 0 | 0 | 0
[22 empty] | 0 | 0 | 0
[22 empty] | 0 | 0 | 0
[22 empty] | 0 | 0 | 0
[22 empty] | 0 | 0 | 0
[22 empty] | 0 | 0 | 0
[22 empty] | 0 | 0 | 0
[22 empty] | 0 | 0 | 0
[22 empty] | 0 | 0 | 0
[22 empty] | 0 | 0 | 0
[22 empty] | 0 | 0 | 0
[22 empty] | 0 | 0 | 0
[22 empty] | 0 | 0 | 0
[22 empty] | 0 | 0 | 0
[22 empty] | 0 | 0 | 0
[22 empty] | 0 | 0 | 0
[22 empty] | 0 | 0 | 0
[22 empty] | 0 | 0 | 0
[22 empty] | 0 | 0 | 0
[22 empty] | 0 | 0 | 0
[22 empty] | 0 | 0 | 0
[22 empty] | 0 | 0 | 0
[22 empty] | 0 | 0 | 0
[22 empty] | 0 | 0 | 0
[22 empty] | 0 | 0 | 0
[22 empty] | 0 | 0 | 0
[22 empty] | 0 | 0 | 0
[22 empty] | 0 | 0 | 0
[22 empty] | 0 | 0 | 0
[22 empty] | 0 | 0 | 0
[22 empty] | 0 | 0 | 0
[22 empty] | 0 | 0 | 0
[22 empty] | 0 | 0 | 0
[22 empty] | 0 | 0 | 0
[22 empty] | 0 | 0 | 0
[22 empty] | 0 | 0 | 0
[22 empty] | 0 | 0 | 0
[22 empty] | 0 | 0 | 0
[22 empty] | 0 | 0 | 0
[22 empty] | 0 | 0 | 0
[22 empty] | 0 | 0 | 0
[22 empty] | 0 | 0 | 0
[22 empty] | 0 | 0 | 0
[22 empty] | 0 | 0 | 0
[22 empty] | 0 | 0 | 0
[22 empty] | 0 | 0 | 0
[22 empty] | 0 | 0 | 0
[22 empty] | 0 | 0 | 0
[22 empty] | 0 | 0 | 0
[22 empty] | 0 | 0 | 0
[22 empty] | 0 | 0 | 0
[22 empty] | 0 | 0 | 0
[22 empty] | 0 | 0 | 0
[22 empty] | 0 | 0 | 0
[22 empty] | 0 | 0 | 0
[22 empty] | 0 | 0 | 0
[22 empty] | 0 | 0 | 0
[22 empty] | 0 | 0 | 0
[22 empty] | 0 | 0 | 0
[22 empty] | 0 | 0 | 0
[22 empty] | 0 | 0 | 0
[22 empty] | 0 | 0 | 0
[22 empty] | 0 | 0 | 0
[22 empty] | 0 | 0 | 0
[22 empty] | 0 | 0 | 0
[22 empty] | 0 | 0 | 0
[22 empty] | 0 | 0 | 0
[22 empty] | 0 | 0 | 0
[22 empty] | 0 | 0 | 0
[22 empty] | 0 | 0 | 0
[22 empty] | 0 | 0 | 0
[22 empty] | 0 | 0 | 0
[22 empty] | 0 | 0 | 0
[22 empty] | 0 | 0 | 0
[22 empty] | 0 | 0 | 0
[22 empty] | 0 | 0 | 0
[22 empty] | 0 | 0 | 0
[22 empty] | 0 | 0 | 0
[22 empty] | 0 | 0 | 0
[22 empty] | 0 | 0 | 0
[22 empty] | 0 | 0 | 0
[22 empty] | 0 | 0 | 0
[22 empty] | 0 | 0 | 0
[22 empty] | 0 | 0 | 0
[22 empty] | 0 | 0 | 0
[22 empty] | 0 | 0 | 0
[22 empty] | 0 | 0 | 0
[22 empty] | 0 | 0 | 0
[22 empty] | 0 | 0 | 0
[22 empty] | 0 | 0 | 0
[22 empty] | 0 | 0 | 0
[22 empty] | 0 | 0 | 0
[22 empty] | 0 | 0 | 0
[22 empty] | 0 | 0 | 0
[22 empty] | 0 | 0 | 0
[22 empty] | 0 | 0 | 0
[22 empty] | 0 | 0 | 0
[22 empty] | 0 | 0 | 0
[22 empty] | 0 | 0 | 0
[22 empty] | 0 | 0 | 0
[22 empty] | 0 | 0 | 0
[22 empty] | 0 | 0 | 0
[22 empty] | 0 | 0 | 0
[22 empty] | 0 | 0 | 0
[22 empty] | 0 | 0 | 0
[22 empty] | 0 | 0 | 0
[22 empty] | 0 | 0 | 0
[22 empty] | 0 | 0 | 0
[22 empty] | 0 | 0 | 0
[22 empty] | 0 | 0 | 0
[22 empty] | 0 | 0 | 0
[22 empty] | 0 | 0 | 0
[22 empty] | 0 | 0 | 0
[22 empty] | 0 | 0 | 0
[22 empty] | 0 | 0 | 0
[22 empty] | 0 | 0 | 0
[22 empty] | 0 | 0 | 0
[22 empty] | 0 | 0 | 0
[22 empty] | 0 | 0 | 0
[22 empty] | 0 | 0 | 0
[22 empty] | 0 | 0 | 0
[22 empty] | 0 | 0 | 0
[22 empty] | 0 | 0 | 0
[22 empty] | 0 | 0 | 0
[22 empty] | 0 | 0 | 0
[22 empty] | 0 | 0 | 0
[22 empty] | 0 | 0 | 0
[22 empty] | 0 | 0 | 0
[22 empty] | 0 | 0 | 0
[22 empty] | 0 | 0 | 0
[22 empty] | 0 | 0 | 0
[22 empty] | 0 | 0 | 0
[22 empty] | 0 | 0 | 0
[22 empty] | 0 | 0 | 0
[22 empty] | 0 | 0 | 0
[22 empty] | 0 | 0 | 0
[22 empty] | 0 | 0 | 0
[22 empty] | 0 | 0 | 0
[22 empty] | 0 | 0 | 0
[22 empty] | 0 | 0 | 0
[22 empty] | 0 | 0 | 0
[22 empty] | 0 | 0 | 0
[22 empty] | 0 | 0 | 0
[22 empty] | 0 | 0 | 0
[22 empty] | 0 | 0 | 0
[22 empty] | 0 | 0 | 0
[22 empty] | 0 | 0 | 0
[22 empty] | 0 | 0 | 0
[22 empty] | 0 | 0 | 0
[22 empty] | 0 | 0 | 0
[22 empty] | 0 | 0 | 0
[22 empty] | 0 | 0 | 0
Design values
Note on AB7: Seidel, Marc (SGRE OF S&PR EN SUS): (only applied on range)
Note on AB8: Seidel, Marc (SGRE OF S&PR EN SUS): (applied on both range and mean)