## Gap30deg
| A4 Excel Calculation Template |  |  |  | ver. | 1.5
Describe here the template. This text should provide the user with instruction about how to use the template.
version | description |  | date | author | checker | approver
A | Flange Segment Analytical Model for 30° gap size
| Project number: | SP2200052
| Client: | Stichting GROW
| Project name: | Bolt and Beautiful
| Subject: | Flange Segment Analytical Model for 30° gap size
| Revision: | 0.10
| Date: | 2024-05-20
A.1 | Flange Segment Parameters
A.1.1 | Flange Parameters
a) | Distance between inner face of the flange and center of the bolt hole: |  |  | a = | 62.5 | mm
b) | Distance between center of the bolt hole and center-line of the shell: |  |  | b = | 111 | mm
b) | Shell thickness: |  |  | s = | 90 | mm
c) | Flange thickness: |  |  | t = | 120 | mm
d) | Central angle of the flange segment: |  |  | α = | 1.8 | °
e) | Shell outer radius of curvature: |  |  | R = | 3750 | mm
f) | Segment force without external load: |  |  | Zdw = | -105.82 | kN
g) | Flange modulus of elasticity: |  |  | E = | 210 | GPa
h) | Flange shear modulus: |  |  | G = | 80.77 | GPa
A.1.2 | Bolt parameters
a) | Bolt nominal diameter: |  |  |  | M48
b) | Bolt nominal diameter: |  |  | Dn = | 48 | mm
c) | Bolt shank diameter: |  |  | Dsh = | 44.752 | mm
d) | Bolt shank length: |  |  | Lsh = | 0.15 | mm
e) | Bolt thread pitch: |  |  | P = | 5 | mm
f) | Bolt material yield stress: |  |  | fy = | 900 | MPa
g) | Bolt material ultimate tensile stress: |  |  | fu = | 1000 | MPa
h) | Bolt modulus of elasticity: |  |  | E = | 210 | GPa
i) | Bolt pretension: |  |  | Fv = | 928 | kN
j) | Bolt hole diameter: |  |  | Do = | 52 | mm
k) | Washer diameter: |  |  | Dw = | 92 | mm
A.1.3 | Gap parameters
a) | Gap height: |  |  | ugap = | 0.87602 | mm
b) | Gap length: |  |  | Lgap = | 1963.4954 | mm
A.2 | Fs(Z): Bolt Axial Force as a function of the shell pull
[8 empty] | Z [kN]: | -914.5127 | -887.9506 | -861.3886 | -834.8265 | -808.2644 | -781.7024 | -755.1403 | -728.5782 | -702.0162 | -675.4541 | -648.892 | -622.33 | -595.7679 | -569.2058 | -542.6437 | -516.0817 | -489.5196 | -462.9575 | -436.3955 | -409.8334 | -383.2713 | -356.7093 | -330.1472 | -303.5851 | -277.0231 | -250.461 | -223.8989 | -197.3369 | -170.7748 | -144.2127 | -117.6507 | -91.0886 | -64.5265 | -37.9645 | -11.4024 | 15.1597 | 41.7217 | 68.2838 | 94.8459 | 121.4079 | 147.97 | 174.5321 | 201.0941 | 227.6562 | 254.2183 | 280.7803 | 307.3424 | 333.9045 | 360.4666 | 387.0286 | 413.5907 | 440.1528 | 466.7148 | 493.2769 | 519.839 | 546.401 | 572.9631 | 599.5252 | 626.0872 | 652.6493 | 679.2114 | 705.7734 | 732.3355 | 758.8976 | 785.4596 | 812.0217 | 838.5838 | 865.1458 | 891.7079 | 918.27 | 944.832 | 971.3941 | 997.9562 | 1024.5182 | 1051.0803 | 1077.6424 | 1104.2044 | 1130.7665 | 1157.3286 | 1183.8906 | 1210.4527 | 1237.0148 | 1263.5769 | 1290.1389 | 1316.701 | 1343.2631 | 1369.8251 | 1396.3872 | 1422.9493 | 1449.5113 | 1476.0734 | 1502.6355 | 1529.1975 | 1555.7596 | 1582.3217 | 1608.8837 | 1635.4458 | 1662.0079 | 1688.5699 | 1715.132
[8 empty] | Fs [kN}: | 914.6568 | 914.6568 | 914.6589 | 914.6865 | 914.7464 | 914.8384 | 914.9625 | 915.1188 | 915.3073 | 915.528 | 915.7808 | 916.0657 | 916.3828 | 916.7321 | 917.1136 | 917.5272 | 917.9729 | 918.4509 | 918.961 | 919.5032 | 920.0776 | 920.6842 | 921.3229 | 921.9938 | 922.6969 | 923.4321 | 924.1995 | 924.999 | 925.8307 | 926.6945 | 927.5906 | 928.5261 | 929.5368 | 930.6274 | 931.798 | 933.0485 | 934.3789 | 935.7892 | 937.2794 | 938.8496 | 940.4997 | 942.2297 | 944.0396 | 945.9295 | 947.8993 | 949.949 | 952.0786 | 954.2881 | 956.5776 | 958.947 | 961.3963 | 963.9256 | 966.5347 | 969.2238 | 971.9928 | 974.8417 | 977.7706 | 980.7794 | 983.868 | 987.0367 | 990.2852 | 993.6137 | 997.022 | 1000.5104 | 1004.0786 | 1007.7267 | 1011.4548 | 1015.2628 | 1019.1507 | 1023.1186 | 1027.1663 | 1031.294 | 1035.5016 | 1039.7891 | 1044.1566 | 1048.604 | 1053.1313 | 1057.7385 | 1062.4256 | 1067.1927 | 1072.0397 | 1076.9666 | 1081.9734 | 1087.0602 | 1092.2269 | 1097.4735 | 1102.8 | 1108.2064 | 1113.6928 | 1119.2591 | 1124.9053 | 1130.6314 | 1136.4375 | 1142.3235 | 1148.2894 | 1154.3352 | 1160.4609 | 1166.6666 | 1172.9522 | 1179.3177
[8 empty] | Ms [N·m}: | -53.3469 | -53.3469 | -53.3402 | -53.2523 | -53.0622 | -52.77 | -52.3756 | -51.879 | -51.2802 | -50.5793 | -49.7762 | -48.8709 | -47.8635 | -46.7538 | -45.5421 | -44.2281 | -42.812 | -41.2937 | -39.6733 | -37.9506 | -36.1258 | -34.1989 | -32.1697 | -30.0384 | -27.805 | -25.4693 | -23.0315 | -20.4915 | -17.8494 | -15.1051 | -12.2586 | -9.2967 | -6.1549 | -2.8246 | 0.6941 | 4.4012 | 8.2968 | 12.3809 | 16.6533 | 21.1143 | 25.7636 | 30.6014 | 35.6277 | 40.8424 | 46.2455 | 51.8371 | 57.6171 | 63.5856 | 69.7425 | 76.0879 | 82.6217 | 89.344 | 96.2547 | 103.3538 | 110.6414 | 118.1174 | 125.7819 | 133.6348 | 141.6762 | 149.906 | 158.3243 | 166.931 | 175.7261 | 184.7097 | 193.8817 | 203.2422 | 212.7911 | 222.5285 | 232.4543 | 242.5685 | 252.8712 | 263.3624 | 274.0419 | 284.91 | 295.9665 | 307.2114 | 318.6447 | 330.2665 | 342.0768 | 354.0755 | 366.2626 | 378.6382 | 391.2022 | 403.9547 | 416.8956 | 430.025 | 443.3428 | 456.8491 | 470.5438 | 484.4269 | 498.4985 | 512.7585 | 527.207 | 541.8439 | 556.6693 | 571.6831 | 586.8853 | 602.276 | 617.8551 | 633.6227
A.2.1 | Reference points |  |  |  | Z [kN] | Fs [kN]
a) | Point 1: flange segment at rest |  |  |  | -105.82 | 928
b) | Point 2: flange at ultimate limit state |  |  |  | 1633.4591 | 1160
c) | Point 3: flange at small deformations |  |  |  | 121.8642 | 938.8773
d) | Point 4: gap completely closed |  |  |  | -870.9645 | 914.6568
A.2.2 | Polynomial coefficients |  |  | c0 | c1 | c2
a) | Tensile zone (Z > Z1): |  |  | 932324.9934 | 0.046865 | 5.6639e-08 |  | Fs_coeff.tens
b) | Compressive zone (Z4 < Z < Z1): |  |  | 931945.9751 | 0.039701 | 2.2792e-08
c) | Closed gap zone (Z < Z4): |  |  | 914656.7614 | 0 | 0
A.3 | Ms(Z): Bolt Bending Moment as a function of the shell pull
[11 empty] | X1 = | 0.45
A.3.1 | Reference points |  |  |  | Z [kN] | Ms [N·m] |  |  |  |  | c2 = | 0.00029406
a) | Point 1: flange segment at rest |  |  |  | -105.82 | -10.9579 |  |  |  |  | c1 = | 0.51224
b) | Point 2: flange at ultimate limit state |  |  |  | 1633.4591 | 585.7417 |  |  |  |  | c0 = | 39.954
c) | Point 3: flange at small deformations |  |  |  | 121.8642 | 21.1925 |  |  |  |  | Ms,min = | -183.1154
d) | Point 4: gap completely closed |  |  |  | -870.9645 | -53.3469
A.3.2 | Polynomial coefficients |  |  | c0 | c1 | c2
a) | Tensile zone (Z > Z1): |  |  | 2.2624 | 0.00013906 | 1.3355e-10
b) | Compressive zone (Z4 < Z < Z1): |  |  | 1.5777 | 0.00012612 | 7.2405e-11
c) | Closed gap zone (Z < Z4): |  |  | -53.3469 | 0 | 0
A.4 | Model Internal Parameters
A.4.1 | Gap height probability distribution
a) | Local flatness tolerance of the flange: |  |  | utol,1m = | 1.4 | mm/m
b) | Mean gap height: |  |  | kmean = | 0.28774 | mm
c) | Coefficient of variation: |  |  | COVk = | 1.2162 | -
A.4.1 | Gap Stiffness
a) | Initial shell stiffness factor: |  |  | kfac = | 1.8 | -
b) | Initial shell stiffness: |  |  | kshell,ini = | 5347.6061 | kN/mm/m
c) | Flange cross-section area in circumferential direction: |  |  | Acf = | 41640 | mm²
d) | Flange moment of inertia in circumferential direction: |  |  | Icf = | 49968000 | mm4
e) | Flange stiffness: |  |  | kfl = | 260.959 | kN/mm/m
f) | Gap stiffness: |  |  | kgap,tot = | 8412.8476 | kN/mm/m
A.4.2 | Stiffness correction factor
a) | Displacement in the ultimate prying state: |  |  | u = | 0.11977 | mm
b) | Segment stiffness: |  |  | kseg = | 166414.4613 | kN/mm/m
c) | Stiffness correction factor: |  |  | αk = | 1.0506 | -
A.4.3 | Determination of ULS point P2
a) | Ideal shell force at tensile ULS: |  |  | Z0 = | 2320 | kN
b) | Cantilever shell force at tensile ULS: |  |  | Z2,tilde = | 0 | kN
c) | Force necessary to neutralize the flange tilt: |  |  | Δzgap,inclination = | 0 | kN
d) | Force necessary to neutralize a parallel gap: |  |  | ΔZgap = | -428.9082 | kN
e) | Force necessary to neutralize a early prying: |  |  | ΔZgap,c = | -336.2363 | kN
f) | Total force necessary to neutralize the gap: |  |  | ΔZgap,tot = | -765.1445 | kN
A.4.4 | Determination of small displacements point P3
a) | Fs polynomial initial slope: |  |  | χini,mod = | 0.047773 | -
A.4.5 | Bolt | [5 empty] | i = | SK | 1 | Gew | G | M | Tot
a) | Bolt axial stiffness: |  |  | CS = | 968.4989 | kN/mm | δi = | [5 empty] | 0.0010325 | mm/kN
b) | Bolt bending stiffness: |  |  | CMs = | 115.1102 | kN·m/rad | βi = | 94.735 | 780.973 | 452.98 | 139.38 | 75.788 | 8687.3267 | rad/(GN·m)
c) | Bolt stress area: |  |  | As = | 1473.1493 | mm²
A.4.6 | Miscellaneous
a) | Gap angle: |  |  | αGap = | 30 | °
b) | Reduced prying distance: |  |  | a' = | 62.5 | mm
c) | Empirical prying distance: |  |  | a* = | 29.8981 | mm
d) | Shell second moment of area: |  |  | Itg = | 16761025.1254 | mm4
e) | Clamped parts stiffness: |  |  | CD = | 7389.0259 | kN/mm
f) | Fs polynomial true initial slope: |  |  | χini,true = | 0.034878 | -
g) | Ms polynomial true initial slope: |  |  | χini,true,M = | 0.1108 | -
h) | Force at early prying |  |  | Fvc = | 231.8976
|  |  |  | DZdwDZ | -105.72
|  |  |  | MZTlow1 | -7.4857e-14
|  |  |  | MZThigh1 | -45.6989
|  |  |  | MZT1 | -10.9579
|  |  |  | MZTlow2 | 0.0022431
|  |  |  | MZThigh2 | -45.6557
|  |  |  | MZT2 | -10.9473
|  |  |  | Damage | 0.52575
|  |  |  | ftot | 1.5

## Gap60deg
| A4 Excel Calculation Template |  |  |  | ver. | 1.5
Describe here the template. This text should provide the user with instruction about how to use the template.
version | description |  | date | author | checker | approver
B | Flange Segment Analytical Model for 60° gap size
| Project number: | SP2200052
| Client: | Stichting GROW
| Project name: | Bolt and Beautiful
| Subject: | Flange Segment Analytical Model for 60° gap size
| Revision: | 0.10
| Date: | 2024-05-20
B.1 | Flange Segment Parameters
B.1.1 | Flange Parameters
a) | Distance between inner face of the flange and center of the bolt hole: |  |  | a = | 62.5 | mm
b) | Distance between center of the bolt hole and center-line of the shell: |  |  | b = | 111 | mm
b) | Shell thickness: |  |  | s = | 90 | mm
c) | Flange thickness: |  |  | t = | 120 | mm
d) | Central angle of the flange segment: |  |  | α = | 1.8 | °
e) | Shell outer radius of curvature: |  |  | R = | 3750 | mm
f) | Segment force without external load: |  |  | Zdw = | -105.82 | kN
g) | Flange modulus of elasticity: |  |  | E = | 210 | GPa
h) | Flange shear modulus: |  |  | G = | 80.77 | GPa
B.1.2 | Bolt parameters
a) | Bolt nominal diameter: |  |  |  | M48
b) | Bolt nominal diameter: |  |  | Dn = | 48 | mm
c) | Bolt shank diameter: |  |  | Dsh = | 44.752 | mm
d) | Bolt shank length: |  |  | Lsh = | 0.15 | mm
e) | Bolt thread pitch: |  |  | P = | 5 | mm
f) | Bolt material yield stress: |  |  | fy = | 900 | MPa
g) | Bolt material ultimate tensile stress: |  |  | fu = | 1000 | MPa
h) | Bolt modulus of elasticity: |  |  | E = | 210 | GPa
i) | Bolt pretension: |  |  | Fv = | 928 | kN
j) | Bolt hole diameter: |  |  | Do = | 52 | mm
k) | Washer diameter: |  |  | Dw = | 92 | mm
B.1.3 | Gap parameters
a) | Gap height: |  |  | ugap = | 1.6338 | mm
b) | Gap length: |  |  | Lgap = | 3926.9908 | mm
B.2 | Fs(Z): Bolt Axial Force as a function of the shell pull
[8 empty] | Z [kN]: | -943.7254 | -917.5446 | -891.3637 | -865.1828 | -839.0019 | -812.821 | -786.6402 | -760.4593 | -734.2784 | -708.0975 | -681.9167 | -655.7358 | -629.5549 | -603.374 | -577.1932 | -551.0123 | -524.8314 | -498.6505 | -472.4697 | -446.2888 | -420.1079 | -393.927 | -367.7462 | -341.5653 | -315.3844 | -289.2035 | -263.0227 | -236.8418 | -210.6609 | -184.48 | -158.2992 | -132.1183 | -105.9374 | -79.7565 | -53.5757 | -27.3948 | -1.2139 | 24.967 | 51.1478 | 77.3287 | 103.5096 | 129.6905 | 155.8713 | 182.0522 | 208.2331 | 234.414 | 260.5949 | 286.7757 | 312.9566 | 339.1375 | 365.3184 | 391.4992 | 417.6801 | 443.861 | 470.0419 | 496.2227 | 522.4036 | 548.5845 | 574.7654 | 600.9462 | 627.1271 | 653.308 | 679.4889 | 705.6697 | 731.8506 | 758.0315 | 784.2124 | 810.3932 | 836.5741 | 862.755 | 888.9359 | 915.1167 | 941.2976 | 967.4785 | 993.6594 | 1019.8402 | 1046.0211 | 1072.202 | 1098.3829 | 1124.5637 | 1150.7446 | 1176.9255 | 1203.1064 | 1229.2872 | 1255.4681 | 1281.649 | 1307.8299 | 1334.0107 | 1360.1916 | 1386.3725 | 1412.5534 | 1438.7343 | 1464.9151 | 1491.096 | 1517.2769 | 1543.4578 | 1569.6386 | 1595.8195 | 1622.0004 | 1648.1813
[8 empty] | Fs [kN}: | 913.8424 | 913.8424 | 913.8436 | 913.8678 | 913.9229 | 914.0088 | 914.1256 | 914.2732 | 914.4517 | 914.6611 | 914.9014 | 915.1725 | 915.4744 | 915.8073 | 916.171 | 916.5656 | 916.991 | 917.4473 | 917.9345 | 918.4525 | 919.0014 | 919.5812 | 920.1918 | 920.8333 | 921.5057 | 922.2089 | 922.943 | 923.708 | 924.5038 | 925.3305 | 926.1881 | 927.0765 | 927.9958 | 928.9723 | 930.0329 | 931.1776 | 932.4064 | 933.7192 | 935.1161 | 936.597 | 938.1621 | 939.8112 | 941.5444 | 943.3616 | 945.263 | 947.2484 | 949.3179 | 951.4714 | 953.7091 | 956.0308 | 958.4365 | 960.9264 | 963.5003 | 966.1583 | 968.9004 | 971.7265 | 974.6368 | 977.6311 | 980.7094 | 983.8719 | 987.1184 | 990.449 | 993.8636 | 997.3624 | 1000.9452 | 1004.6121 | 1008.363 | 1012.1981 | 1016.1172 | 1020.1204 | 1024.2076 | 1028.3789 | 1032.6343 | 1036.9738 | 1041.3974 | 1045.905 | 1050.4967 | 1055.1724 | 1059.9323 | 1064.7762 | 1069.7042 | 1074.7163 | 1079.8124 | 1084.9926 | 1090.2569 | 1095.6052 | 1101.0377 | 1106.5542 | 1112.1548 | 1117.8394 | 1123.6081 | 1129.4609 | 1135.3978 | 1141.4188 | 1147.5238 | 1153.7129 | 1159.9861 | 1166.3433 | 1172.7846 | 1179.31
[8 empty] | Ms [N·m}: | -56.9706 | -56.9706 | -56.9666 | -56.8887 | -56.7114 | -56.4346 | -56.0585 | -55.5829 | -55.0079 | -54.3335 | -53.5596 | -52.6864 | -51.7137 | -50.6416 | -49.4701 | -48.1991 | -46.8288 | -45.359 | -43.7898 | -42.1211 | -40.3531 | -38.4856 | -36.5187 | -34.4524 | -32.2867 | -30.0215 | -27.6569 | -25.193 | -22.6295 | -19.9667 | -17.2044 | -14.3428 | -11.3817 | -8.2789 | -4.9913 | -1.5189 | 2.1382 | 5.98 | 10.0067 | 14.2181 | 18.6143 | 23.1952 | 27.9609 | 32.9114 | 38.0466 | 43.3666 | 48.8714 | 54.5609 | 60.4352 | 66.4943 | 72.7381 | 79.1667 | 85.78 | 92.5782 | 99.5611 | 106.7287 | 114.0812 | 121.6183 | 129.3403 | 137.247 | 145.3385 | 153.6148 | 162.0758 | 170.7216 | 179.5521 | 188.5674 | 197.7675 | 207.1524 | 216.722 | 226.4764 | 236.4155 | 246.5394 | 256.8481 | 267.3416 | 278.0198 | 288.8827 | 299.9305 | 311.163 | 322.5803 | 334.1823 | 345.9691 | 357.9407 | 370.097 | 382.4381 | 394.964 | 407.6746 | 420.57 | 433.6502 | 446.9152 | 460.3649 | 473.9993 | 487.8185 | 501.8225 | 516.0113 | 530.3848 | 544.9431 | 559.6862 | 574.614 | 589.7266 | 605.024
B.2.1 | Reference points |  |  |  | Z [kN] | Fs [kN]
a) | Point 1: flange segment at rest |  |  |  | -105.82 | 928
b) | Point 2: flange at ultimate limit state |  |  |  | 1569.6964 | 1160
c) | Point 3: flange at small deformations |  |  |  | 119.2408 | 939.1429
d) | Point 4: gap completely closed |  |  |  | -898.7861 | 913.8424
B.2.2 | Polynomial coefficients |  |  | c0 | c1 | c2
a) | Tensile zone (Z > Z1): |  |  | 932465.3648 | 0.048688 | 6.1328e-08
b) | Compressive zone (Z4 < Z < Z1): |  |  | 932030.7419 | 0.040473 | 2.2515e-08
c) | Closed gap zone (Z < Z4): |  |  | 913842.3969 | 0 | 0
B.3 | Ms(Z): Bolt Bending Moment as a function of the shell pull
B.3.1 | Reference points |  |  |  | Z [kN] | Ms [N·m]
a) | Point 1: flange segment at rest |  |  |  | -105.82 | -11.3682
b) | Point 2: flange at ultimate limit state |  |  |  | 1569.6964 | 559.719
c) | Point 3: flange at small deformations |  |  |  | 119.2408 | 21.3446
d) | Point 4: gap completely closed |  |  |  | -898.7861 | -56.9706
B.3.2 | Polynomial coefficients |  |  | c0 | c1 | c2
a) | Tensile zone (Z > Z1): |  |  | 2.3122 | 0.00014354 | 1.3478e-10
b) | Compressive zone (Z4 < Z < Z1): |  |  | 1.6151 | 0.00013037 | 7.2523e-11
c) | Closed gap zone (Z < Z4): |  |  | -56.9706 | 0 | 0
B.4 | Model Internal Parameters
B.4.1 | Gap height probability distribution
a) | Local flatness tolerance of the flange: |  |  | utol,1m = | 1.4 | mm/m
b) | Mean gap height: |  |  | kmean = | 0.74253 | mm
c) | Coefficient of variation: |  |  | COVk = | 0.63575 | -
B.4.1 | Gap Stiffness
a) | Initial shell stiffness factor: |  |  | kfac = | 2.0854 | -
b) | Initial shell stiffness: |  |  | kshell,ini = | 2307.8784 | kN/mm/m
c) | Flange cross-section area in circumferential direction: |  |  | Acf = | 41640 | mm²
d) | Flange moment of inertia in circumferential direction: |  |  | Icf = | 49968000 | mm4
e) | Flange stiffness: |  |  | kfl = | 16.7805 | kN/mm/m
f) | Gap stiffness: |  |  | kgap,tot = | 4649.318 | kN/mm/m
B.4.2 | Stiffness correction factor
a) | Displacement in the ultimate prying state: |  |  | u = | 0.11977 | mm
b) | Segment stiffness: |  |  | kseg = | 166414.4613 | kN/mm/m
c) | Stiffness correction factor: |  |  | αk = | 1.0279 | -
B.4.3 | Determination of ULS point P2
a) | Ideal shell force at tensile ULS: |  |  | Z0 = | 2320 | kN
b) | Cantilever shell force at tensile ULS: |  |  | Z2,tilde = | 0 | kN
c) | Force necessary to neutralize the flange tilt: |  |  | Δzgap,inclination = | 0 | kN
d) | Shell force at closed gap: |  |  | ΔZgap = | -442.0811 | kN
e) | Force necessary to neutralize a early prying: |  |  | ΔZgap,c = | -350.885
e) | Total force necessary to neutralize the gap: |  |  | ΔZgap,tot = | -792.9661 | kN
B.4.4 | Determination of small displacements point P3
a) | Fs polynomial initial slope: |  |  | χini,mod = | 0.049511 | -
B.4.5 | Bolt | [5 empty] | i = | SK | 1 | Gew | G | M | Tot
a) | Bolt axial stiffness: |  |  | CS = | 968.4989 | kN/mm | δi = | [5 empty] | 0.0010325 | mm/kN
b) | Bolt bending stiffness: |  |  | CMs = | 115.1102 | kN·m/rad | βi = | 94.735 | 780.973 | 452.98 | 139.38 | 75.788 | 8687.3267 | rad/(GN·m)
c) | Bolt stress area: |  |  | As = | 1473.1493 | mm² |  | 94.7 | 781 | 453 | 139 | 75.8
B.4.6 | Miscellaneous
a) | Gap angle: |  |  | αGap = | 60 | °
b) | Reduced prying distance: |  |  | a' = | 62.5 | mm
c) | Empirical prying distance: |  |  | a* = | 29.8981 | mm
d) | Shell second moment of area: |  |  | Itg = | 16761025.1254 | mm4
e) | Clamped parts stiffness: |  |  | CD = | 7389.0259 | kN/mm
f) | Fs polynomial true initial slope: |  |  | χini,true = | 0.035708 | -
g) | Ms polynomial true initial slope: |  |  | χini,true,M = | 0.11502 | -
h) | Force at early prying |  |  | Fvc = | 201.5707
|  |  |  | DZdwDZ | -105.72
|  |  |  | MZTlow1 | 0
|  |  |  | MZThigh1 | -46.1453
|  |  |  | MZT1 | -11.3682
|  |  |  | MZTlow2 | 0.0022965
|  |  |  | MZThigh2 | -46.1017
|  |  |  | MZT2 | -11.3571
|  |  |  | Damage | 0.64615
|  |  |  | ftot | 2

## Gap90deg
| A4 Excel Calculation Template |  |  |  | ver. | 1.5
Describe here the template. This text should provide the user with instruction about how to use the template.
version | description |  | date | author | checker | approver
C | Flange Segment Analytical Model for 90° gap size
| Project number: | SP2200052
| Client: | Stichting GROW
| Project name: | Bolt and Beautiful
| Subject: | Flange Segment Analytical Model for 90° gap size
| Revision: | 0.10
| Date: | 2024-05-20
C.1 | Flange Segment Parameters
C.1.1 | Flange Parameters
a) | Distance between inner face of the flange and center of the bolt hole: |  |  | a = | 62.5 | mm
b) | Distance between center of the bolt hole and center-line of the shell: |  |  | b = | 111 | mm
b) | Shell thickness: |  |  | s = | 90 | mm
c) | Flange thickness: |  |  | t = | 120 | mm
d) | Central angle of the flange segment: |  |  | α = | 1.8 | °
e) | Shell outer radius of curvature: |  |  | R = | 3750 | mm
f) | Segment force without external load: |  |  | Zdw = | -105.82 | kN
g) | Flange modulus of elasticity: |  |  | E = | 210 | GPa
h) | Flange shear modulus: |  |  | G = | 80.77 | GPa
C.1.2 | Bolt parameters
a) | Bolt nominal diameter: |  |  |  | M48
b) | Bolt nominal diameter: |  |  | Dn = | 48 | mm
c) | Bolt shank diameter: |  |  | Dsh = | 44.752 | mm
d) | Bolt shank length: |  |  | Lsh = | 0.15 | mm
e) | Bolt thread pitch: |  |  | P = | 5 | mm
f) | Bolt material yield stress: |  |  | fy = | 900 | MPa
g) | Bolt material ultimate tensile stress: |  |  | fu = | 1000 | MPa
h) | Bolt modulus of elasticity: |  |  | E = | 210 | GPa
i) | Bolt pretension: |  |  | Fv = | 928 | kN
j) | Bolt hole diameter: |  |  | Do = | 52 | mm
k) | Washer diameter: |  |  | Dw = | 92 | mm
C.1.3 | Gap parameters
a) | Gap height: |  |  | ugap = | 2.6525 | mm
b) | Gap length: |  |  | Lgap = | 5890.4862 | mm
C.2 | Fs(Z): Bolt Axial Force as a function of the shell pull
[8 empty] | Z [kN]: | -1011.3611 | -985.3302 | -959.2993 | -933.2684 | -907.2375 | -881.2066 | -855.1757 | -829.1448 | -803.1139 | -777.083 | -751.0521 | -725.0212 | -698.9903 | -672.9594 | -646.9285 | -620.8976 | -594.8666 | -568.8357 | -542.8048 | -516.7739 | -490.743 | -464.7121 | -438.6812 | -412.6503 | -386.6194 | -360.5885 | -334.5576 | -308.5267 | -282.4958 | -256.4649 | -230.434 | -204.4031 | -178.3721 | -152.3412 | -126.3103 | -100.2794 | -74.2485 | -48.2176 | -22.1867 | 3.8442 | 29.8751 | 55.906 | 81.9369 | 107.9678 | 133.9987 | 160.0296 | 186.0605 | 212.0914 | 238.1224 | 264.1533 | 290.1842 | 316.2151 | 342.246 | 368.2769 | 394.3078 | 420.3387 | 446.3696 | 472.4005 | 498.4314 | 524.4623 | 550.4932 | 576.5241 | 602.555 | 628.5859 | 654.6168 | 680.6478 | 706.6787 | 732.7096 | 758.7405 | 784.7714 | 810.8023 | 836.8332 | 862.8641 | 888.895 | 914.9259 | 940.9568 | 966.9877 | 993.0186 | 1019.0495 | 1045.0804 | 1071.1113 | 1097.1423 | 1123.1732 | 1149.2041 | 1175.235 | 1201.2659 | 1227.2968 | 1253.3277 | 1279.3586 | 1305.3895 | 1331.4204 | 1357.4513 | 1383.4822 | 1409.5131 | 1435.544 | 1461.5749 | 1487.6058 | 1513.6368 | 1539.6677 | 1565.6986
[8 empty] | Fs [kN}: | 911.4705 | 911.4705 | 911.4709 | 911.4907 | 911.5409 | 911.6217 | 911.7329 | 911.8746 | 912.0468 | 912.2494 | 912.4825 | 912.7461 | 913.0402 | 913.3647 | 913.7198 | 914.1052 | 914.5212 | 914.9676 | 915.4445 | 915.9519 | 916.4898 | 917.0581 | 917.6569 | 918.2862 | 918.9459 | 919.6361 | 920.3568 | 921.108 | 921.8896 | 922.7017 | 923.5443 | 924.4174 | 925.3209 | 926.2549 | 927.2194 | 928.2157 | 929.2839 | 930.4428 | 931.6922 | 933.0321 | 934.4626 | 935.9837 | 937.5953 | 939.2975 | 941.0903 | 942.9736 | 944.9475 | 947.012 | 949.167 | 951.4126 | 953.7487 | 956.1754 | 958.6927 | 961.3005 | 963.9989 | 966.7878 | 969.6674 | 972.6375 | 975.6981 | 978.8493 | 982.0911 | 985.4234 | 988.8463 | 992.3598 | 995.9638 | 999.6584 | 1003.4435 | 1007.3193 | 1011.2855 | 1015.3424 | 1019.4898 | 1023.7277 | 1028.0563 | 1032.4754 | 1036.985 | 1041.5852 | 1046.276 | 1051.0574 | 1055.9293 | 1060.8917 | 1065.9448 | 1071.0884 | 1076.3225 | 1081.6472 | 1087.0625 | 1092.5684 | 1098.1648 | 1103.8518 | 1109.6293 | 1115.4974 | 1121.4561 | 1127.5053 | 1133.6451 | 1139.8754 | 1146.1964 | 1152.6078 | 1159.1099 | 1165.7025 | 1172.3856 | 1179.1594
[8 empty] | Ms [N·m}: | -64.9082 | -64.9082 | -64.9071 | -64.8438 | -64.6832 | -64.4252 | -64.0698 | -63.6171 | -63.067 | -62.4195 | -61.6747 | -60.8325 | -59.8929 | -58.856 | -57.7217 | -56.4901 | -55.1611 | -53.7347 | -52.2109 | -50.5898 | -48.8714 | -47.0555 | -45.1423 | -43.1318 | -41.0238 | -38.8185 | -36.5159 | -34.1158 | -31.6185 | -29.0237 | -26.3316 | -23.5421 | -20.6552 | -17.671 | -14.5895 | -11.4086 | -8.0726 | -4.5554 | -0.85701 | 3.0225 | 7.0832 | 11.325 | 15.7481 | 20.3522 | 25.1376 | 30.1041 | 35.2517 | 40.5805 | 46.0905 | 51.7817 | 57.654 | 63.7074 | 69.9421 | 76.3578 | 82.9548 | 89.7329 | 96.6922 | 103.8326 | 111.1542 | 118.657 | 126.3409 | 134.206 | 142.2522 | 150.4796 | 158.8882 | 167.4779 | 176.2488 | 185.2009 | 194.3341 | 203.6484 | 213.144 | 222.8207 | 232.6785 | 242.7176 | 252.9377 | 263.3391 | 273.9216 | 284.6853 | 295.6301 | 306.7561 | 318.0632 | 329.5516 | 341.221 | 353.0717 | 365.1035 | 377.3164 | 389.7106 | 402.2858 | 415.0423 | 427.9799 | 441.0987 | 454.3986 | 467.8797 | 481.542 | 495.3854 | 509.4099 | 523.6157 | 538.0026 | 552.5707 | 567.3199
C.2.1 | Reference points |  |  |  | Z [kN] | Fs [kN]
a) | Point 1: flange segment at rest |  |  |  | -105.82 | 928
b) | Point 2: flange at ultimate limit state |  |  |  | 1491.1415 | 1160
c) | Point 3: flange at small deformations |  |  |  | 118.2621 | 939.9957
d) | Point 4: gap completely closed |  |  |  | -963.2011 | 911.4705
C.2.2 | Polynomial coefficients |  |  | c0 | c1 | c2
a) | Tensile zone (Z > Z1): |  |  | 932828.5195 | 0.052701 | 6.6826e-08
b) | Compressive zone (Z4 < Z < Z1): |  |  | 932332.0106 | 0.043317 | 2.2486e-08
c) | Closed gap zone (Z < Z4): |  |  | 911470.5172 | 0 | 0
C.3 | Ms(Z): Bolt Bending Moment as a function of the shell pull
C.3.1 | Reference points |  |  |  | Z [kN] | Ms [N·m]
a) | Point 1: flange segment at rest |  |  |  | -105.82 | -12.0953
b) | Point 2: flange at ultimate limit state |  |  |  | 1491.1415 | 525.5592
c) | Point 3: flange at small deformations |  |  |  | 118.2621 | 22.223
d) | Point 4: gap completely closed |  |  |  | -963.2011 | -64.9082
C.3.2 | Polynomial coefficients |  |  | c0 | c1 | c2
a) | Tensile zone (Z > Z1): |  |  | 2.4382 | 0.00015149 | 1.3368e-10
b) | Compressive zone (Z4 < Z < Z1): |  |  | 1.7458 | 0.0001384 | 7.1844e-11
c) | Closed gap zone (Z < Z4): |  |  | -64.9082 | 0 | 0
C.4 | Model Internal Parameters
C.4.1 | Gap height probability distribution
a) | Local flatness tolerance of the flange: |  |  | utol,1m = | 1.4 | mm/m
b) | Mean gap height: |  |  | kmean = | 1.3644 | mm
c) | Coefficient of variation: |  |  | COVk = | 0.49936 | -
C.4.1 | Gap Stiffness
a) | Initial shell stiffness factor: |  |  | kfac = | 2.4781 | -
b) | Initial shell stiffness: |  |  | kshell,ini = | 1294.7691 | kN/mm/m
c) | Flange cross-section area in circumferential direction: |  |  | Acf = | 41640 | mm²
d) | Flange moment of inertia in circumferential direction: |  |  | Icf = | 49968000 | mm4
e) | Flange stiffness: |  |  | kfl = | 3.3325 | kN/mm/m
f) | Gap stiffness: |  |  | kgap,tot = | 3245.2539 | kN/mm/m
C.4.2 | Stiffness correction factor
a) | Displacement in the ultimate prying state: |  |  | u = | 0.11977 | mm
b) | Segment stiffness: |  |  | kseg = | 166414.4613 | kN/mm/m
c) | Stiffness correction factor: |  |  | αk = | 1.0195 | -
C.4.3 | Determination of ULS point P2
a) | Ideal shell force at tensile ULS: |  |  | Z0 = | 2320 | kN
b) | Cantilever shell force at tensile ULS: |  |  | Z2,tilde = | 0 | kN
c) | Force necessary to neutralize the flange tilt: |  |  | Δzgap,inclination = | 0 | kN
d) | Shell force at closed gap: |  |  | ΔZgap = | -500.9716 | kN
e) | Force necessary to neutralize a early prying: |  |  | ΔZgap,c = | -356.4095
e) | Total force necessary to neutralize the gap: |  |  | ΔZgap,tot = | -857.3811 | kN
C.4.4 | Determination of small displacements point P3
a) | Fs polynomial initial slope: |  |  | χini,mod = | 0.053532 | -
C.4.5 | Bolt | [5 empty] | i = | SK | 1 | Gew | G | M | Tot
a) | Bolt axial stiffness: |  |  | CS = | 968.4989 | kN/mm | δi = | [5 empty] | 0.0010325 | mm/kN
b) | Bolt bending stiffness: |  |  | CMs = | 115.1102 | kN·m/rad | βi = | 94.735 | 780.973 | 452.98 | 139.38 | 75.788 | 8687.3267 | rad/(GN·m)
c) | Bolt stress area: |  |  | As = | 1473.1493 | mm² |  | 94.7 | 781 | 453 | 139 | 75.8
C.4.6 | Miscellaneous
a) | Gap angle: |  |  | αGap = | 90 | °
b) | Reduced prying distance: |  |  | a' = | 62.5 | mm
c) | Empirical prying distance: |  |  | a* = | 29.8981 | mm
d) | Shell second moment of area: |  |  | Itg = | 16761025.1254 | mm4
e) | Clamped parts stiffness: |  |  | CD = | 7389.0259 | kN/mm
f) | Fs polynomial true initial slope: |  |  | χini,true = | 0.038558 | -
g) | Ms polynomial true initial slope: |  |  | χini,true,M = | 0.1232 | -
h) | Force at early prying |  |  | Fvc = | 190.1334
|  |  |  | DZdwDZ | -105.72
|  |  |  | MZTlow1 | 0
|  |  |  | MZThigh1 | -46.317
|  |  |  | MZT1 | -12.0953
|  |  |  | MZTlow2 | 0.0024798
|  |  |  | MZThigh2 | -46.2732
|  |  |  | MZT2 | -12.0834
|  |  |  | Damage | 0.87327
|  |  |  | ftot | 2.5

## Gap120deg
| A4 Excel Calculation Template |  |  |  | ver. | 1.5
Describe here the template. This text should provide the user with instruction about how to use the template.
version | description |  | date | author | checker | approver
D | Flange Segment Analytical Model for 120° gap size
| Project number: | SP2200052
| Client: | Stichting GROW
| Project name: | Bolt and Beautiful
| Subject: | Flange Segment Analytical Model for 120° gap size
| Revision: | 0.10
| Date: | 2024-05-20
D.1 | Flange Segment Parameters
D.1.1 | Flange Parameters
a) | Distance between inner face of the flange and center of the bolt hole: |  |  | a = | 62.5 | mm
b) | Distance between center of the bolt hole and center-line of the shell: |  |  | b = | 111 | mm
b) | Shell thickness: |  |  | s = | 90 | mm
c) | Flange thickness: |  |  | t = | 120 | mm
d) | Central angle of the flange segment: |  |  | α = | 1.8 | °
e) | Shell outer radius of curvature: |  |  | R = | 3750 | mm
f) | Segment force without external load: |  |  | Zdw = | -105.82 | kN
g) | Flange modulus of elasticity: |  |  | E = | 210 | GPa
h) | Flange shear modulus: |  |  | G = | 80.77 | GPa
D.1.2 | Bolt parameters
a) | Bolt nominal diameter: |  |  |  | M48
b) | Bolt nominal diameter: |  |  | Dn = | 48 | mm
c) | Bolt shank diameter: |  |  | Dsh = | 44.752 | mm
d) | Bolt shank length: |  |  | Lsh = | 0.15 | mm
e) | Bolt thread pitch: |  |  | P = | 5 | mm
f) | Bolt material yield stress: |  |  | fy = | 900 | MPa
g) | Bolt material ultimate tensile stress: |  |  | fu = | 1000 | MPa
h) | Bolt modulus of elasticity: |  |  | E = | 210 | GPa
i) | Bolt pretension: |  |  | Fv = | 928 | kN
j) | Bolt hole diameter: |  |  | Do = | 52 | mm
k) | Washer diameter: |  |  | Dw = | 92 | mm
D.1.3 | Gap parameters
a) | Gap height: |  |  | ugap = | 3.9553 | mm
b) | Gap length: |  |  | Lgap = | 7853.9816 | mm
D.2 | Fs(Z): Bolt Axial Force as a function of the shell pull
[8 empty] | Z [kN]: | -994.2309 | -968.3047 | -942.3785 | -916.4524 | -890.5262 | -864.6 | -838.6739 | -812.7477 | -786.8215 | -760.8954 | -734.9692 | -709.043 | -683.1169 | -657.1907 | -631.2645 | -605.3384 | -579.4122 | -553.486 | -527.5599 | -501.6337 | -475.7075 | -449.7814 | -423.8552 | -397.929 | -372.0028 | -346.0767 | -320.1505 | -294.2243 | -268.2982 | -242.372 | -216.4458 | -190.5197 | -164.5935 | -138.6673 | -112.7412 | -86.815 | -60.8888 | -34.9627 | -9.0365 | 16.8897 | 42.8158 | 68.742 | 94.6682 | 120.5943 | 146.5205 | 172.4467 | 198.3728 | 224.299 | 250.2252 | 276.1513 | 302.0775 | 328.0037 | 353.9298 | 379.856 | 405.7822 | 431.7083 | 457.6345 | 483.5607 | 509.4868 | 535.413 | 561.3392 | 587.2653 | 613.1915 | 639.1177 | 665.0439 | 690.97 | 716.8962 | 742.8224 | 768.7485 | 794.6747 | 820.6009 | 846.527 | 872.4532 | 898.3794 | 924.3055 | 950.2317 | 976.1579 | 1002.084 | 1028.0102 | 1053.9364 | 1079.8625 | 1105.7887 | 1131.7149 | 1157.641 | 1183.5672 | 1209.4934 | 1235.4195 | 1261.3457 | 1287.2719 | 1313.198 | 1339.1242 | 1365.0504 | 1390.9765 | 1416.9027 | 1442.8289 | 1468.755 | 1494.6812 | 1520.6074 | 1546.5335 | 1572.4597
[8 empty] | Fs [kN}: | 912.1876 | 912.1876 | 912.1881 | 912.2084 | 912.2587 | 912.339 | 912.4494 | 912.5898 | 912.7603 | 912.9609 | 913.1915 | 913.4521 | 913.7428 | 914.0636 | 914.4144 | 914.7952 | 915.2061 | 915.6471 | 916.1181 | 916.6191 | 917.1502 | 917.7114 | 918.3026 | 918.9238 | 919.5751 | 920.2565 | 920.9679 | 921.7093 | 922.4808 | 923.2824 | 924.1139 | 924.9756 | 925.8673 | 926.789 | 927.7408 | 928.7387 | 929.8243 | 930.9996 | 932.2648 | 933.6197 | 935.0644 | 936.5989 | 938.2232 | 939.9372 | 941.7411 | 943.6348 | 945.6182 | 947.6914 | 949.8544 | 952.1073 | 954.4498 | 956.8822 | 959.4044 | 962.0164 | 964.7181 | 967.5096 | 970.391 | 973.3621 | 976.423 | 979.5737 | 982.8142 | 986.1444 | 989.5645 | 993.0743 | 996.674 | 1000.3634 | 1004.1426 | 1008.0116 | 1011.9704 | 1016.0189 | 1020.1573 | 1024.3855 | 1028.7034 | 1033.1111 | 1037.6087 | 1042.196 | 1046.8731 | 1051.6399 | 1056.4966 | 1061.4431 | 1066.4793 | 1071.6054 | 1076.8212 | 1082.1268 | 1087.5222 | 1093.0074 | 1098.5824 | 1104.2471 | 1110.0017 | 1115.846 | 1121.7802 | 1127.8041 | 1133.9178 | 1140.1213 | 1146.4146 | 1152.7977 | 1159.2705 | 1165.8332 | 1172.4856 | 1179.2278
[8 empty] | Ms [N·m}: | -63.0434 | -63.0434 | -63.042 | -62.9766 | -62.8141 | -62.5545 | -62.1978 | -61.7441 | -61.1933 | -60.5454 | -59.8005 | -58.9584 | -58.0193 | -56.9831 | -55.8499 | -54.6195 | -53.2921 | -51.8676 | -50.346 | -48.7274 | -47.0116 | -45.1988 | -43.2889 | -41.282 | -39.1779 | -36.9768 | -34.6786 | -32.2834 | -29.791 | -27.2016 | -24.5151 | -21.7315 | -18.8508 | -15.8731 | -12.7983 | -9.6038 | -6.231 | -2.6768 | 1.0586 | 4.9753 | 9.0734 | 13.3527 | 17.8134 | 22.4554 | 27.2786 | 32.2832 | 37.4691 | 42.8363 | 48.3848 | 54.1146 | 60.0257 | 66.1181 | 72.3918 | 78.8468 | 85.4831 | 92.3008 | 99.2997 | 106.4799 | 113.8415 | 121.3844 | 129.1085 | 137.014 | 145.1008 | 153.3688 | 161.8182 | 170.4489 | 179.2609 | 188.2542 | 197.4288 | 206.7847 | 216.3219 | 226.0405 | 235.9403 | 246.0214 | 256.2839 | 266.7276 | 277.3527 | 288.159 | 299.1467 | 310.3157 | 321.6659 | 333.1975 | 344.9104 | 356.8046 | 368.8801 | 381.1369 | 393.575 | 406.1944 | 418.9951 | 431.9772 | 445.1405 | 458.4851 | 472.0111 | 485.7183 | 499.6069 | 513.6767 | 527.9279 | 542.3604 | 556.9742 | 571.7692
D.2.1 | Reference points |  |  |  | Z [kN] | Fs [kN]
a) | Point 1: flange segment at rest |  |  |  | -105.82 | 928
b) | Point 2: flange at ultimate limit state |  |  |  | 1497.5807 | 1160
c) | Point 3: flange at small deformations |  |  |  | 117.4626 | 939.7254
d) | Point 4: gap completely closed |  |  |  | -946.8865 | 912.1876
D.2.2 | Polynomial coefficients |  |  | c0 | c1 | c2
a) | Tensile zone (Z > Z1): |  |  | 932726.8184 | 0.051736 | 6.679e-08
b) | Compressive zone (Z4 < Z < Z1): |  |  | 932229.2142 | 0.042332 | 2.2353e-08
c) | Closed gap zone (Z < Z4): |  |  | 912187.6463 | 0 | 0
D.3 | Ms(Z): Bolt Bending Moment as a function of the shell pull
D.3.1 | Reference points |  |  |  | Z [kN] | Ms [N·m]
a) | Point 1: flange segment at rest |  |  |  | -105.82 | -11.961
b) | Point 2: flange at ultimate limit state |  |  |  | 1497.5807 | 529.533
c) | Point 3: flange at small deformations |  |  |  | 117.4626 | 21.885
d) | Point 4: gap completely closed |  |  |  | -946.8865 | -63.0434
D.3.2 | Polynomial coefficients |  |  | c0 | c1 | c2
a) | Tensile zone (Z > Z1): |  |  | 2.4032 | 0.00015001 | 1.3487e-10
b) | Compressive zone (Z4 < Z < Z1): |  |  | 1.7016 | 0.00013675 | 7.2212e-11
c) | Closed gap zone (Z < Z4): |  |  | -63.0434 | 0 | 0
D.4 | Model Internal Parameters
D.4.1 | Gap height probability distribution
a) | Local flatness tolerance of the flange: |  |  | utol,1m = | 1.4 | mm/m
b) | Mean gap height: |  |  | kmean = | 2.1533 | mm
c) | Coefficient of variation: |  |  | COVk = | 0.44426 | -
D.4.1 | Gap Stiffness
a) | Initial shell stiffness factor: |  |  | kfac = | 2.8708 | -
b) | Initial shell stiffness: |  |  | kshell,ini = | 838.2422 | kN/mm/m
c) | Flange cross-section area in circumferential direction: |  |  | Acf = | 41640 | mm²
d) | Flange moment of inertia in circumferential direction: |  |  | Icf = | 49968000 | mm4
e) | Flange stiffness: |  |  | kfl = | 1.0564 | kN/mm/m
f) | Gap stiffness: |  |  | kgap,tot = | 2098.2466 | kN/mm/m
D.4.2 | Stiffness correction factor
a) | Displacement in the ultimate prying state: |  |  | u = | 0.11977 | mm
b) | Segment stiffness: |  |  | kseg = | 166414.4613 | kN/mm/m
c) | Stiffness correction factor: |  |  | αk = | 1.0126 | -
D.4.3 | Determination of ULS point P2
a) | Ideal shell force at tensile ULS: |  |  | Z0 = | 2320 | kN
b) | Cantilever shell force at tensile ULS: |  |  | Z2,tilde = | 0 | kN
c) | Force necessary to neutralize the flange tilt: |  |  | Δzgap,inclination = | 0 | kN
d) | Shell force at closed gap: |  |  | ΔZgap = | -482.9921 | kN
e) | Force necessary to neutralize a early prying: |  |  | ΔZgap,c = | -358.0745
e) | Total force necessary to neutralize the gap: |  |  | ΔZgap,tot = | -841.0665 | kN
D.4.4 | Determination of small displacements point P3
a) | Fs polynomial initial slope: |  |  | χini,mod = | 0.052514 | -
D.4.5 | Bolt | [5 empty] | i = | SK | 1 | Gew | G | M | Tot
a) | Bolt axial stiffness: |  |  | CS = | 968.4989 | kN/mm | δi = | [5 empty] | 0.0010325 | mm/kN
b) | Bolt bending stiffness: |  |  | CMs = | 115.1102 | kN·m/rad | βi = | 94.735 | 780.973 | 452.98 | 139.38 | 75.788 | 8687.3267 | rad/(GN·m)
c) | Bolt stress area: |  |  | As = | 1473.1493 | mm² |  | 94.7 | 781 | 453 | 139 | 75.8
D.4.6 | Miscellaneous
a) | Gap angle: |  |  | αGap = | 120 | °
b) | Reduced prying distance: |  |  | a' = | 62.5 | mm
c) | Empirical prying distance: |  |  | a* = | 29.8981 | mm
d) | Shell second moment of area: |  |  | Itg = | 16761025.1254 | mm4
e) | Clamped parts stiffness: |  |  | CD = | 7389.0259 | kN/mm
f) | Fs polynomial true initial slope: |  |  | χini,true = | 0.037601 | -
g) | Ms polynomial true initial slope: |  |  | χini,true,M = | 0.12147 | -
h) | Force at early prying |  |  | Fvc = | 186.6865
|  |  |  | DZdwDZ | -105.72
|  |  |  | MZTlow1 | 0
|  |  |  | MZThigh1 | -46.4593
|  |  |  | MZT1 | -11.961
|  |  |  | MZTlow2 | 0.0024182
|  |  |  | MZThigh2 | -46.4154
|  |  |  | MZT2 | -11.9494
|  |  |  | Damage | 0.83952
|  |  |  | ftot | 2.5

## AMD1
[22 empty] | 1 | 2 | 3
Collection of all (intermediate) values as calculated according to IEC 61400-6 AMD1:2024 | [9 empty] | Design cases
Design cases
Geometry: | [21 empty] | Scaling factors used
[14 empty] | Inclination | 0 | deg |  |  | Damage calculation: |  |  | Mean factor | 1 | (applied only on mean values from Markov matrix)
[14 empty] | Shape factor | 1 |  |  |  | DC | 50 |  | Range faktor | 1.19 | (applied only on range values from Markov matrix)
[19 empty] | Size exp. | 0.1 |  | Macro-geometric SCF | 1.3 | (applied on both mean and range from Markov matrix and on dead weight)
[19 empty] | size factor ks | 0.95409
[14 empty] | Bolt properties: |  |  |  |  | DC_red | 43.3676 | (incl. safety factor)
[14 empty] | Shank length |  | lsh | 150 | mm | m1 | 3
[14 empty] | Length of free loaded thread |  | lGew | 90 | mm | m2 | 5 |  | Loads used (incl. scaling factors)
[19 empty] | N_d | 2000000
[14 empty] | Shank diameter |  | dsh | 44.7525 | mm | Delta_sigma_d | 43.3676 |  | Range | Mean | Cycles
[14 empty] | Pitch diameter |  | d2 | 44.7525 | mm | safety factor loads | 1 |  | [kNm] | [kNm] | [-]
[14 empty] | Minor diameter |  | d3 | 41.8658 | mm | safety factor material | 1.1 |  | 0.13307 | -451839.7 | 0.1
[19 empty] | Bending reduction | 0.601 |  | 0.13307 | -366581.8 | 3088.54
[14 empty] | Stress area |  | As | 1473.158 | mm² |  |  |  | 55255.9007 | -366581.8 | 0.01
[22 empty] | 0.13307 | -345267 | 151494
[5 empty] | Compare Gap Angle | [16 empty] | 27628.0277 | -345267 | 465.635
[5 empty] | 30 | [16 empty] | 82883.619 | -345267 | 0.15
[5 empty] | 1 | [16 empty] | 0.13307 | -323952.2 | 1061100
[5 empty] | Gap30deg | [16 empty] | 27628.0277 | -323952.2 | 18961.5
[22 empty] | 55255.9007 | -323952.2 | 13854.8
[22 empty] | 82883.619 | -323952.2 | 5176.39
Equation | Symbol | Unit | SGRE Value | PyFlange Value | Mismatch | Comment | Equation | Symbol | Unit | 30° | 60° | 90° | 120° | [8 empty] | 110511.492 | -323952.2 | 730.555
1 | Fp,C' |  |  | - |  | Simplified formula used, therefore not evaluated | 1 | Fp,C' | [5 empty] | Simplified formula used, therefore not evaluated | [7 empty] | 138139.365 | -323952.2 | 580.765
2 | DFpl | [kN] | 52.1364 | - |  | Simplified formula used, therefore not used directly (but reported here for info) | 2 | DFpl | [kN] | 52.1364 | 52.1364 | 52.1364 | 52.1364 | Simplified formula used, therefore not used directly (but reported here for info) | [7 empty] | 0.13307 | -302637.4 | 3348000
| fy,b | [MPa] | 900 | 900 | 0% | Nominal yield strength (0.2% strain limit) for 10.9 bolts |  | fy,b | [MPa] | 900 | 900 | 900 | 900 | Nominal yield strength (0.2% strain limit) for 10.9 bolts | [7 empty] | 27628.0277 | -302637.4 | 232543
| AS | [mm²] | 1473.158 | 1473.1493 | -0.0005866% |  |  | AS | [mm²] | 1473.158 | 1473.158 | 1473.158 | 1473.158 | [8 empty] | 55255.9007 | -302637.4 | 235453
3 | Fp,C' | [kN] | 928 | 928 | 0% | Design value of preload, simplified formula | 3 | Fp,C' | [kN] | 928 | 928 | 928 | 928 | Design value of preload, simplified formula | [7 empty] | 82883.619 | -302637.4 | 111586
| Fp,inst.,mean | [kN] | 1066.2717 | - |  |  |  | Fp,inst.,mean | [kN] | 1066.2717 | 1066.2717 | 1066.2717 | 1066.2717 | [8 empty] | 110511.492 | -302637.4 | 40517.3
| COVp | [-] | 0.03 | - |  |  |  | COVp | [-] | 0.03 | 0.03 | 0.03 | 0.03 | [8 empty] | 138139.365 | -302637.4 | 7179.93
| Fp,mean | [kN] | 1042.7285 | - |  | Design preload averaged over 5 bolts |  | Fp,mean | [kN] | 1042.7285 | 1042.7285 | 1042.7285 | 1042.7285 | Design preload averaged over 5 bolts | [7 empty] | 165767.238 | -302637.4 | 1227.22
4 | Fp,C' | [kN] | 0 | - |  | Limit value for HV bolts | 4 | Fp,C' | [kN] | 0 | 0 | 0 | 0 | Limit value for HV bolts | [7 empty] | 193395.111 | -302637.4 | 435.755
| dS | [m/N] | 1.0325e-09 | 1.0325e-09 | 0.001333% |  |  | dS | [m/N] | 1.0325e-09 | 1.0325e-09 | 1.0325e-09 | 1.0325e-09 | [8 empty] | 221022.984 | -302637.4 | 10.865
| dP | [m/N] | 1.3534e-10 | 1.3534e-10 | 0% |  |  | dP | [m/N] | 1.3534e-10 | 1.3534e-10 | 1.3534e-10 | 1.3534e-10 | [8 empty] | 0.13307 | -281322.6 | 5872260
| p | [-] | 0.11588 | 0.11588 | -0.001179% |  |  | p | [-] | 0.11588 | 0.11588 | 0.11588 | 0.11588 | [8 empty] | 27628.0277 | -281322.6 | 316034
5 | DFZ | [kN] | 28.5158 | - |  |  | 5 | DFZ | [kN] | 28.5158 | 28.5158 | 28.5158 | 28.5158 | [8 empty] | 55255.9007 | -281322.6 | 234412
| DFTsbw | [mm] | 500 | - |  |  |  | DFTsbw | [mm] | 500 | 500 | 500 | 500 | [8 empty] | 82883.619 | -281322.6 | 95883.4
6 | fZ,tot | [mm] | 33.3021 | - |  | Including 50% reduction where re-tightening is assumed | 6 | fZ,tot | [mm] | 33.3021 | 33.3021 | 33.3021 | 33.3021 | Including 50% reduction where re-tightening is assumed | [7 empty] | 110511.492 | -281322.6 | 39802.5
7 | FS,loss | [kN] | 1126.9659 | - |  |  | 7 | FS,loss | [kN] | 1126.9659 | 1126.9659 | 1126.9659 | 1126.9659 | [8 empty] | 138139.365 | -281322.6 | 17664.9
8 | Mloss | [MNm] | 694.928 | - |  | Note: S1 loads not included here, only FLS loads | 8 | Mloss | [MNm] | 694.928 | 694.928 | 694.928 | 694.928 | Note: S1 loads not included here, only FLS loads | [7 empty] | 165767.238 | -281322.6 | 7178.63
9 | Mmax,FLS | [MNm] | 686.4641 | - |  |  | 9 | Mmax,FLS | [MNm] | 686.4641 | 686.4641 | 686.4641 | 686.4641 | [8 empty] | 193395.111 | -281322.6 | 3570.11
10 | Mmin,FLS | [MNm] | -694.928 | - |  |  | 10 | Mmin,FLS | [MNm] | -694.928 | -694.928 | -694.928 | -694.928 | [8 empty] | 221022.984 | -281322.6 | 317.215
| Zloss | [kN] | 1746.7113 | - |  |  |  | Zloss | [kN] | 1746.7113 | 1746.7113 | 1746.7113 | 1746.7113 | [8 empty] | 248650.857 | -281322.6 | 56.325
11 | FU,D/Zloss | [-] |  | - |  | (valid in case L-Flange is calculated) | 11 | FU,D/Zloss | [-] |  |  |  |  | (valid in case L-Flange is calculated) | [7 empty] | 0.13307 | -260007.8 | 9471380
| aGap | [deg] | 30 | 30 | -1.184e-14% |  |  | aGap | [deg] | 30 | 60 | 90 | 120 | [8 empty] | 27628.0277 | -260007.8 | 675005
| LGap | [m] | 1.9635 | 1.9635 | -1.131e-14% | Gap length measured on outside diameter |  | LGap | [m] | 1.9635 | 3.927 | 5.8905 | 7.854 | Gap length measured on outside diameter | [7 empty] | 55255.9007 | -260007.8 | 517438
| D | [m] | 7.5 | 7.5 | 0% |  |  | D | [m] | 7.5 | 7.5 | 7.5 | 7.5 | [8 empty] | 82883.619 | -260007.8 | 198094
| utol,1m | [mm/m] | 1.4 | 1.4 | 0% |  |  | utol,1m | [mm/m] | 1.4 | 1.4 | 1.4 | 1.4 | [8 empty] | 110511.492 | -260007.8 | 50147
12 | kmean | [mm] | 0.28774 | 0.28774 | 1.929e-14% |  | 12 | kmean | [mm] | 0.28774 | 0.74253 | 1.3644 | 2.1533 | [8 empty] | 138139.365 | -260007.8 | 19212.4
13 | COVk | [-] | 1.2162 | 1.2162 | -1.826e-14% |  | 13 | COVk | [-] | 1.2162 | 0.63575 | 0.49936 | 0.44426 | [8 empty] | 165767.238 | -260007.8 | 11170.4
| L30° | [m] | 1.9635 | - |  |  |  | L30° | [m] | 1.9635 | 1.9635 | 1.9635 | 1.9635 | [8 empty] | 193395.111 | -260007.8 | 6492.5
14 | utol,30° | [mm] | 1.9617 | - |  |  | 14 | utol,30° | [mm] | 1.9617 | 1.9617 | 1.9617 | 1.9617 | [8 empty] | 221022.984 | -260007.8 | 2061.43
15 | utol,360° | [mm] | 2.9426 | - |  |  | 15 | utol,360° | [mm] | 2.9426 | 2.9426 | 2.9426 | 2.9426 | [8 empty] | 248650.857 | -260007.8 | 1137.06
16 | sk |  | 0.95286 | - |  |  | 16 | sk |  | 0.95286 | 0.58263 | 0.47184 | 0.42441 | [8 empty] | 276278.73 | -260007.8 | 22.55
17 | mk |  | -1.6997 | - |  |  | 17 | mk |  | -1.6997 | -0.46741 | 0.1994 | 0.67695 | [8 empty] | 0.13307 | -238693 | 11580800
18 | p95 |  | -0.13232 | - |  |  | 18 | p95 |  | -0.13232 | 0.49095 | 0.97553 | 1.3751 | [8 empty] | 27628.0277 | -238693 | 846889
19 | kdesign | [mm] | 0.87602 | 0.87602 | 6.337e-14% |  | 19 | kdesign | [mm] | 0.87602 | 1.6338 | 2.6525 | 3.9553 | [8 empty] | 55255.9007 | -238693 | 627169
| kused | [mm] | 0.87602 | 0.87602 | 6.337e-14% | Gap value used for calculation |  | kused | [mm] | 0.87602 | 1.6338 | 2.6525 | 3.9553 | Gap value used for calculation | [7 empty] | 82883.619 | -238693 | 251686
20 | k(l) |  |  |  |  | Gap shape formula | 20 | k(l) | [5 empty] | Gap shape formula | [7 empty] | 110511.492 | -238693 | 84340.7
21 | Ds |  |  |  |  | Stress range formula | 21 | Ds | [5 empty] | Stress range formula | [7 empty] | 138139.365 | -238693 | 29240.7
22 | FU,B | [5 empty] | 22 | FU,B | [13 empty] | 165767.238 | -238693 | 11043.4
23 | FU,A | [5 empty] | 23 | FU,A | [13 empty] | 193395.111 | -238693 | 6030.38
24 | FS(Z) |  |  |  |  | Summarized formula for bolt force curve | 24 | FS(Z) | [5 empty] | Summarized formula for bolt force curve | [7 empty] | 221022.984 | -238693 | 1930.07
| Z1 | [kN] | -105.82 | -105.82 | 0% |  |  | Z1 | [kN] | -105.82 | -105.82 | -105.82 | -105.82 | [8 empty] | 248650.857 | -238693 | 362.6
| FS,1 | [kN] | 928 | 928 | 0% |  |  | FS,1 | [kN] | 928 | 928 | 928 | 928 | [8 empty] | 276278.73 | -238693 | 56.27
| Z2 | [kN] | 1633.4579 | 1633.4591 | 6.809e-05% |  |  | Z2 | [kN] | 1633.4579 | 1569.6958 | 1491.1411 | 1497.5804 | [8 empty] | 359162.349 | -238693 | 10.865
| FS,2 | [kN] | 1160 | 1160 | 0% |  |  | FS,2 | [kN] | 1160 | 1160 | 1160 | 1160 | [8 empty] | 0.13307 | -217378.2 | 11103500
| Z3 | [kN] | 121.8641 | 121.8642 | 6.427e-05% |  |  | Z3 | [kN] | 121.8641 | 119.2408 | 118.2621 | 117.4626 | [8 empty] | 27628.0277 | -217378.2 | 710137
| FS,3 | [kN] | 938.8774 | 938.8773 | -1.335e-05% |  |  | FS,3 | [kN] | 938.8774 | 939.143 | 939.9958 | 939.7256 | [8 empty] | 55255.9007 | -217378.2 | 487653
| D0 |  | 598600210.5453 | - |  |  |  | D0 |  | 598600210.5453 | 546956319.3419 | 491285272.6912 | 494097883.851 | [8 empty] | 82883.619 | -217378.2 | 200482
| D1 |  | 33903.9078 | - |  |  |  | D1 |  | 33903.9078 | 33543.7877 | 32830.1986 | 33000.7796 | [8 empty] | 110511.492 | -217378.2 | 85421.6
| D2 |  | 28053600.1703 | - |  |  |  | D2 |  | 28053600.1703 | 26630268.338 | 25891555.6929 | 25563074.3925 | [8 empty] | 138139.365 | -217378.2 | 33285.7
| a2 |  | 5.6639e-05 | 5.6639e-05 | 0.0004941% |  |  | a2 |  | 5.6639e-05 | 6.1328e-05 | 6.6825e-05 | 6.679e-05 | [8 empty] | 165767.238 | -217378.2 | 23038.9
| a1 |  | 0.046865 | 0.046865 | -0.001229% |  |  | a1 |  | 0.046865 | 0.048688 | 0.052702 | 0.051737 | [8 empty] | 193395.111 | -217378.2 | 9696.72
| a0 |  | 932.3251 | 932.325 | -6.872e-06% |  |  | a0 |  | 932.3251 | 932.4654 | 932.8286 | 932.7269 | [8 empty] | 221022.984 | -217378.2 | 2869.39
25 | DZgap | [kN] | 428.9082 | 428.9082 | 2.154e-06% |  | 25 | DZgap | [kN] | 428.9082 | 442.0811 | 500.9716 | 482.9921 | [8 empty] | 248650.857 | -217378.2 | 2108.68
| Atg | [mm²] | 13967.5209 | - |  |  |  | Atg | [mm²] | 13967.5209 | 13967.5209 | 13967.5209 | 13967.5209 | [8 empty] | 276278.73 | -217378.2 | 66.82
| Itg | [mm4] | 16761025.1254 | 16761025.1254 | -1.111e-14% |  |  | Itg | [mm4] | 16761025.1254 | 16761025.1254 | 16761025.1254 | 16761025.1254 | [8 empty] | 303906.603 | -217378.2 | 21.73
| Acf | [mm²] | 41640 | 41640 | 0% |  |  | Acf | [mm²] | 41640 | 41640 | 41640 | 41640 | [8 empty] | 359162.349 | -217378.2 | 6.265
| Icf | [mm4] | 49968000 | 49968000 | -4.473e-14% |  |  | Icf | [mm4] | 49968000 | 49968000 | 49968000 | 49968000 | [8 empty] | 386790.222 | -217378.2 | 3.12
26 | kgap,tot | [N/mm/mm] | 8412.8475 | 8412.8476 | 2.154e-06% |  | 26 | kgap,tot | [N/mm/mm] | 8412.8475 | 4649.318 | 3245.2539 | 2098.2466 | [8 empty] | 0.13307 | -196063.4 | 11335500
| ftot | [-] | 1.5 | 1.5 | 0 |  |  | ftot | [-] | 1.5 | 2 | 2.5 | 2.5 | [8 empty] | 27628.0277 | -196063.4 | 794046
27 | kshell,ini | [N/mm/mm] | 4969.7474 | - |  | Interpolated value | 27 | kshell,ini | [N/mm/mm] | 4969.7474 | 2087.6088 | 1100.4303 | 618.073 | Interpolated value | [7 empty] | 55255.9007 | -196063.4 | 535406
| kshell,ini | [N/mm/mm] | 5347.6061 | 5347.6061 | 0% | Simplified formula |  | kshell,ini | [N/mm/mm] | 5347.6061 | 2307.8784 | 1294.7691 | 838.2422 | Simplified formula | [7 empty] | 82883.619 | -196063.4 | 248475
| kshell,ini | [N/mm/mm] | 5347.6061 | 5347.6061 | 0% | Value used |  | kshell,ini | [N/mm/mm] | 5347.6061 | 2307.8784 | 1294.7691 | 838.2422 | Value used | [7 empty] | 110511.492 | -196063.4 | 104468
28 | kfac | [-] | 1.8 | 1.8 | 0% |  | 28 | kfac | [-] | 1.8 | 2.0854 | 2.4781 | 2.8708 | [8 empty] | 138139.365 | -196063.4 | 48131.1
29 | kfl | [N/mm/mm] | 260.9589 | 260.959 | 4.63e-05% |  | 29 | kfl | [N/mm/mm] | 260.9589 | 16.7805 | 3.3325 | 1.0564 | [8 empty] | 165767.238 | -196063.4 | 23220.9
30 | DZgap,c | [kN] | 336.2363 | 336.2363 | -2.041e-05% | (valid in case T-Flange is calculated) | 30 | DZgap,c | [kN] | 336.2363 | 350.885 | 356.4095 | 358.0745 | (valid in case T-Flange is calculated) | [7 empty] | 193395.111 | -196063.4 | 12974.6
31 | FV,c | [kN] | 231.8975 | 231.8976 | 6.128e-05% | (valid in case T-Flange is calculated) | 31 | FV,c | [kN] | 231.8975 | 201.5706 | 190.1334 | 186.6864 | (valid in case T-Flange is calculated) | [7 empty] | 221022.984 | -196063.4 | 4267.88
| DZgap,inclination | [kN] | 0 | 0 | 0% | Inclination used: 0deg |  | DZgap,inclination | [kN] | 0 | 0 | 0 | 0 | Inclination used: 0deg | [7 empty] | 248650.857 | -196063.4 | 1304.25
32 | DZgap,tot | [kN] | 765.1445 | 765.1445 |  |  | 32 | DZgap,tot | [kN] | 765.1445 | 792.9661 | 857.3811 | 841.0666 | [8 empty] | 276278.73 | -196063.4 | 259.005
33 | FS,0=FS,2 | [kN] | 1160 | - |  |  | 33 | FS,0=FS,2 | [kN] | 1160 | 1160 | 1160 | 1160 | [8 empty] | 303906.603 | -196063.4 | 39.175
34 | Z0 | [kN] | 2320 | 2320 | 0% | (valid in case L-Flange is calculated) | 34 | Z0 | [kN] | 2320 | 2320 | 2320 | 2320 | (valid in case L-Flange is calculated) | [7 empty] | 331534.476 | -196063.4 | 13.98
35 | Z0 | [kN] | 2320 | - |  | (valid in case T-Flange is calculated) | 35 | Z0 | [kN] | 2320 | 2320 | 2320 | 2320 | (valid in case T-Flange is calculated) | [7 empty] | 359162.349 | -196063.4 | 15.55
36 | ak | [-] | 1.0506 | 1.0506 | 6.427e-05% |  | 36 | ak | [-] | 1.0506 | 1.0279 | 1.0195 | 1.0126 | [8 empty] | 386790.222 | -196063.4 | 21.77
| c | [mm] | 116.396 | - |  |  |  | c | [mm] | 116.396 | 116.396 | 116.396 | 116.396 | [8 empty] | 414418.095 | -196063.4 | 6.225
37 | kseg | [N/mm/mm] | 166416.6803 | 166414.4613 | -0.001333% |  | 37 | kseg | [N/mm/mm] | 166416.6803 | 166416.6803 | 166416.6803 | 166416.6803 | [8 empty] | 469673.841 | -196063.4 | 3.11
[7 empty] | 38 | [14 empty] | 497301.714 | -196063.4 | 3.11
1 | u | [mm] | 0.11977 | - |  | (valid in case L-Flange is calculated) | 39 | u | [mm] | 0.11977 | 0.11977 | 0.11977 | 0.11977 | (valid in case L-Flange is calculated) | [7 empty] | 0.13307 | -174749.9 | 13519300
2 | u | [mm] | 0.11977 | 0.11977 | 0.001333% | (valid in case T-Flange is calculated) | 40 | u | [mm] | 0.11977 | 0.11977 | 0.11977 | 0.11977 | (valid in case T-Flange is calculated) | [7 empty] | 27628.0277 | -174749.9 | 904574
| Gtwr+GRNA | [kN] | 21164 | - |  |  |  | Gtwr+GRNA | [kN] | 21164 | 21164 | 21164 | 21164 | [8 empty] | 55255.9007 | -174749.9 | 564052
3 | DZdw | [kN] | -105.82 | -105.82 | 0% |  | 41 | DZdw | [kN] | -105.82 | -105.82 | -105.82 | -105.82 | [8 empty] | 82883.619 | -174749.9 | 279180
4 | [6 empty] | 42 | [14 empty] | 110511.492 | -174749.9 | 145806
5 | Zclose | [kN] | -870.9645 | -870.9645 | -6.82e-06% |  | 43 | Zclose | [kN] | -870.9645 | -898.7861 | -963.2011 | -946.8866 | [8 empty] | 138139.365 | -174749.9 | 70057
6 | cini,true | [-] | 0.034884 | 0.034878 | -0.01806% | polynomial_initial_slope | 44 | cini,true | [-] | 0.034884 | 0.035715 | 0.038565 | 0.037608 | polynomial_initial_slope | [7 empty] | 165767.238 | -174749.9 | 39169.8
7 | FS,min | [kN] | 914.6544 | 914.6568 | 0.0002636% |  | 45 | FS,min | [kN] | 914.6544 | 913.8397 | 911.4673 | 912.1845 | [8 empty] | 193395.111 | -174749.9 | 16842.4
8 | cini,mod | [-] | 0.047774 |  |  | (valid in case L-Flange is calculated) | 46 | cini,mod | [-] | 0.047774 | 0.049511 | 0.053533 | 0.052514 | (valid in case L-Flange is calculated) | [7 empty] | 221022.984 | -174749.9 | 6154.11
9 | cini,mod | [-] | 0.047774 | 0.047773 | -0.001187% | (valid in case T-Flange is calculated) | 47 | cini,mod | [-] | 0.047774 | 0.049511 | 0.053533 | 0.052514 | (valid in case T-Flange is calculated) | [7 empty] | 248650.857 | -174749.9 | 1571.42
10 | MS(Z) | [Nm] |  |  |  | Bending moment L-Flange as a function of external force Z | 48 | MS(Z) | [Nm] |  |  |  |  | Bending moment L-Flange as a function of external force Z | [7 empty] | 276278.73 | -174749.9 | 869.215
11 | a* | [mm] | 29.8981 | 29.8981 | -1.188e-14% |  | 49 | a* | [mm] | 29.8981 | 29.8981 | 29.8981 | 29.8981 | [8 empty] | 303906.603 | -174749.9 | 109.21
| bS | [1/Nmm] | 8.6871e-09 | 8.6873e-09 | 0.002627% | Bending resilience of bolt assembly |  | bS | [1/Nmm] | 8.6871e-09 | 8.6871e-09 | 8.6871e-09 | 8.6871e-09 | Bending resilience of bolt assembly | [7 empty] | 331534.476 | -174749.9 | 118.9
12 | MS(Z) | [Nm] |  |  |  | Bending moment for T-Flange as a function of external force Z | 50 | MS(Z) | [Nm] |  |  |  |  | Bending moment for T-Flange as a function of external force Z | [7 empty] | 359162.349 | -174749.9 | 36.095
13 | jS,T,low(Z) | [-] |  |  |  | Intermediate values as function of Z | 51 | jS,T,low(Z) | [-] |  |  |  |  | Intermediate values as function of Z | [7 empty] | 386790.222 | -174749.9 | 23.25
14 | jS,T,high(Z) | [-] |  |  |  | Intermediate values as function of Z | 52 | jS,T,high(Z) | [-] |  |  |  |  | Intermediate values as function of Z | [7 empty] | 414418.095 | -174749.9 | 25.65
15 | cini,M | [-] | 0.42489 | - | - | (valid in case L-Flange is calculated) | 53 | cini,M | [-] | 0.42489 | 0.43423 | 0.43783 | 0.44081 | (valid in case L-Flange is calculated) | [7 empty] | 469673.841 | -174749.9 | 3.11
| cini,M | [-] | 0.1063 | 0.1108 | 4.234% | (valid in case T-Flange is calculated) |  | cini,M | [-] | 0.1063 | 0.11042 | 0.11853 | 0.11678 | (valid in case T-Flange is calculated) | [7 empty] | 0.13307 | -153435.1 | 18138600
16 | MS,min | [Nm] | -207.5113 | - | - | (valid in case L-Flange is calculated) | 54 | MS,min | [Nm] | -207.5113 | -218.1172 | -234.0236 | -232.0207 | (valid in case L-Flange is calculated) | [7 empty] | 27628.0277 | -153435.1 | 1574830
| MS,min | [Nm] | -51.6255 | -53.3469 | 3.334% | (valid in case T-Flange is calculated) |  | MS,min | [Nm] | -51.6255 | -55.1471 | -62.9094 | -61.073 | (valid in case T-Flange is calculated) | [7 empty] | 55255.9007 | -153435.1 | 915602
| DZdw+DZ | [kN] | -105.72 | -105.72 | 0% | Value at DZdw |  | DZdw+DZ | [kN] | -105.72 | -105.72 | -105.72 | -105.72 | [8 empty] | 82883.619 | -153435.1 | 428559
| Ms,T,low | [Nm] | 0 | -7.4857e-14 |  | Value at DZdw |  | Ms,T,low | [Nm] | 0 | 0 | 0 | 0 | Value at DZdw | [7 empty] | 110511.492 | -153435.1 | 194489
| Ms,T,high | [Nm] | -45.7004 | -45.6989 | -0.003344% | Value at DZdw |  | Ms,T,high | [Nm] | -45.7004 | -46.1469 | -46.3185 | -46.4608 | Value at DZdw | [7 empty] | 138139.365 | -153435.1 | 84338.3
| Ms,T | [Nm] | -10.9583 | -10.9579 | -0.00335% | Value at DZdw+DZ |  | Ms,T | [Nm] | -10.9583 | -11.3685 | -12.0957 | -11.9614 | Value at DZdw | [7 empty] | 165767.238 | -153435.1 | 45762.9
| Ms,T,low | [Nm] | 0.0022432 | 0.0022431 | -0.00491% | Value at DZdw+DZ |  | Ms,T,low | [Nm] | 0.0022432 | 0.0022966 | 0.0024799 | 0.0024183 | Value at DZdw+DZ | [7 empty] | 193395.111 | -153435.1 | 23205.6
| Ms,T,high | [Nm] | -45.6572 | -45.6557 | -0.003344% | Value at DZdw+DZ |  | Ms,T,high | [Nm] | -45.6572 | -46.1033 | -46.2747 | -46.4169 | Value at DZdw+DZ | [7 empty] | 221022.984 | -153435.1 | 10558.8
| Ms,T | [Nm] | -10.9476 | -10.9473 | -0.00335% |  |  | Ms,T | [Nm] | -10.9476 | -11.3575 | -12.0838 | -11.9498 | Value at DZdw+DZ | [7 empty] | 248650.857 | -153435.1 | 5582.2
| M1 | [Nm] | -10.9583 | -10.9579 | -0.00335% |  |  | M1 | [Nm] | -10.9583 | -11.3685 | -12.0957 | -11.9614 | [8 empty] | 276278.73 | -153435.1 | 2217.05
| M2 | [Nm] | 585.7607 | 585.7417 | -0.003233% |  |  | M2 | [Nm] | 585.7607 | 559.7372 | 525.5763 | 529.5503 | [8 empty] | 303906.603 | -153435.1 | 1169.09
| M3 | [Nm] | 21.1933 | 21.1925 | -0.003496% | Polynomial coefficients for bending moment |  | M3 | [Nm] | 21.1933 | 21.3454 | 22.2238 | 21.8858 | [8 empty] | 331534.476 | -153435.1 | 326.435
| a2,M |  | 0.00013355 | 0.00013355 | -0.003241% | Note that these don't provide an exact match to |  | a2,M |  | 0.00013355 | 0.00013478 | 0.00013368 | 0.00013487 | Polynomial coefficients for bending moment | [7 empty] | 359162.349 | -153435.1 | 290.9
| a1,M |  | 0.13907 | 0.13906 | -0.003492% | the interpolated values, but usually good enough |  | a1,M |  | 0.13907 | 0.14355 | 0.15149 | 0.15002 | Note that these don't provide an exact match to | [7 empty] | 386790.222 | -153435.1 | 64.86
| a0,M |  | 2.2625 | 2.2624 | -0.004345% |  |  | a0,M |  | 2.2625 | 2.3123 | 2.4383 | 2.4033 | the interpolated values, but usually good enough | [7 empty] | 414418.095 | -153435.1 | 34.455
| D |  | 0.53897 | 0.52575 | -2.452% | [16 empty] | 442045.968 | -153435.1 | 5.565
[8 empty] | D |  | 0.53897 | 0.66153 | 0.8914 | 0.8575 | Damage Miner's rule | [7 empty] | 469673.841 | -153435.1 | 6.225
[22 empty] | 497301.714 | -153435.1 | 1.86
[22 empty] | 524929.587 | -153435.1 | 10.1
[22 empty] | 552557.46 | -153435.1 | 1.54
[22 empty] | 0.13307 | -132120.3 | 23818200
[22 empty] | 27628.0277 | -132120.3 | 1973110
[22 empty] | 55255.9007 | -132120.3 | 970059
[22 empty] | 82883.619 | -132120.3 | 415075
[22 empty] | 110511.492 | -132120.3 | 188807
[22 empty] | 138139.365 | -132120.3 | 87490
[22 empty] | 165767.238 | -132120.3 | 55671.8
[22 empty] | 193395.111 | -132120.3 | 22593.4
[22 empty] | 221022.984 | -132120.3 | 12542.3
[22 empty] | 248650.857 | -132120.3 | 6193.51
[22 empty] | 276278.73 | -132120.3 | 3626.11
[22 empty] | 303906.603 | -132120.3 | 1463.84
[22 empty] | 331534.476 | -132120.3 | 749.44
[22 empty] | 359162.349 | -132120.3 | 341.21
[22 empty] | 386790.222 | -132120.3 | 150.36
[22 empty] | 414418.095 | -132120.3 | 104.415
[22 empty] | 442045.968 | -132120.3 | 47.805
[22 empty] | 469673.841 | -132120.3 | 5.685
[22 empty] | 497301.714 | -132120.3 | 8.92
[22 empty] | 524929.587 | -132120.3 | 3.74
[22 empty] | 552557.46 | -132120.3 | 1.54
[22 empty] | 0.13307 | -110805.24 | 25878700
[22 empty] | 27628.0277 | -110805.24 | 2084780
[22 empty] | 55255.9007 | -110805.24 | 1058320
[22 empty] | 82883.619 | -110805.24 | 576799
[22 empty] | 110511.492 | -110805.24 | 242564
[22 empty] | 138139.365 | -110805.24 | 97980.7
[22 empty] | 165767.238 | -110805.24 | 48124.4
[22 empty] | 193395.111 | -110805.24 | 24630.7
[22 empty] | 221022.984 | -110805.24 | 14495
[22 empty] | 248650.857 | -110805.24 | 7942.22
[22 empty] | 276278.73 | -110805.24 | 3444.84
[22 empty] | 303906.603 | -110805.24 | 1611.7
[22 empty] | 331534.476 | -110805.24 | 1086.86
[22 empty] | 359162.349 | -110805.24 | 640.985
[22 empty] | 386790.222 | -110805.24 | 457.59
[22 empty] | 414418.095 | -110805.24 | 137.03
[22 empty] | 442045.968 | -110805.24 | 54.815
[22 empty] | 469673.841 | -110805.24 | 180.495
[22 empty] | 497301.714 | -110805.24 | 14.525
[22 empty] | 524929.587 | -110805.24 | 0.045
[22 empty] | 552557.46 | -110805.24 | 1.355
[22 empty] | 580185.333 | -110805.24 | 86.165
[22 empty] | 663068.952 | -110805.24 | 0.1
[22 empty] | 0.13307 | -89490.57 | 25238100
[22 empty] | 27628.0277 | -89490.57 | 2058140
[22 empty] | 55255.9007 | -89490.57 | 868550
[22 empty] | 82883.619 | -89490.57 | 579293
[22 empty] | 110511.492 | -89490.57 | 333925
[22 empty] | 138139.365 | -89490.57 | 123931
[22 empty] | 165767.238 | -89490.57 | 74884.3
[22 empty] | 193395.111 | -89490.57 | 34345.9
[22 empty] | 221022.984 | -89490.57 | 14459.2
[22 empty] | 248650.857 | -89490.57 | 7350.07
[22 empty] | 276278.73 | -89490.57 | 2459.49
[22 empty] | 303906.603 | -89490.57 | 2334.96
[22 empty] | 331534.476 | -89490.57 | 743.585
[22 empty] | 359162.349 | -89490.57 | 548.52
[22 empty] | 386790.222 | -89490.57 | 545.935
[22 empty] | 414418.095 | -89490.57 | 324.105
[22 empty] | 442045.968 | -89490.57 | 232.51
[22 empty] | 469673.841 | -89490.57 | 270.73
[22 empty] | 497301.714 | -89490.57 | 3.445
[22 empty] | 524929.587 | -89490.57 | 0.86
[22 empty] | 552557.46 | -89490.57 | 0.81
[22 empty] | 580185.333 | -89490.57 | 1.96
[22 empty] | 607813.206 | -89490.57 | 0.07
[22 empty] | 635441.079 | -89490.57 | 0.25
[22 empty] | 663068.952 | -89490.57 | 48.95
[22 empty] | 690696.825 | -89490.57 | 0.1
[22 empty] | 0.13307 | -68175.9 | 23772400
[22 empty] | 27628.0277 | -68175.9 | 1970870
[22 empty] | 55255.9007 | -68175.9 | 708442
[22 empty] | 82883.619 | -68175.9 | 467554
[22 empty] | 110511.492 | -68175.9 | 309338
[22 empty] | 138139.365 | -68175.9 | 227809
[22 empty] | 165767.238 | -68175.9 | 126551
[22 empty] | 193395.111 | -68175.9 | 54220.5
[22 empty] | 221022.984 | -68175.9 | 30950.5
[22 empty] | 248650.857 | -68175.9 | 15552.7
[22 empty] | 276278.73 | -68175.9 | 6899.19
[22 empty] | 303906.603 | -68175.9 | 5076.54
[22 empty] | 331534.476 | -68175.9 | 1194.72
[22 empty] | 359162.349 | -68175.9 | 243.74
[22 empty] | 386790.222 | -68175.9 | 185.71
[22 empty] | 414418.095 | -68175.9 | 597.015
[22 empty] | 442045.968 | -68175.9 | 177.56
[22 empty] | 469673.841 | -68175.9 | 36.63
[22 empty] | 497301.714 | -68175.9 | 334.355
[22 empty] | 552557.46 | -68175.9 | 3.715
[22 empty] | 607813.206 | -68175.9 | 0.05
[22 empty] | 663068.952 | -68175.9 | 0.15
[22 empty] | 0.13307 | -46861.23 | 25505900
[22 empty] | 27628.0277 | -46861.23 | 3933560
[22 empty] | 55255.9007 | -46861.23 | 1588210
[22 empty] | 82883.619 | -46861.23 | 871552
[22 empty] | 110511.492 | -46861.23 | 454153
[22 empty] | 138139.365 | -46861.23 | 248695
[22 empty] | 165767.238 | -46861.23 | 142136
[22 empty] | 193395.111 | -46861.23 | 99986
[22 empty] | 221022.984 | -46861.23 | 65149.5
[22 empty] | 248650.857 | -46861.23 | 38998.5
[22 empty] | 276278.73 | -46861.23 | 18332.7
[22 empty] | 303906.603 | -46861.23 | 12639.3
[22 empty] | 331534.476 | -46861.23 | 3835.53
[22 empty] | 359162.349 | -46861.23 | 1250.88
[22 empty] | 386790.222 | -46861.23 | 268.825
[22 empty] | 414418.095 | -46861.23 | 168.635
[22 empty] | 442045.968 | -46861.23 | 688.165
[22 empty] | 469673.841 | -46861.23 | 389.385
[22 empty] | 497301.714 | -46861.23 | 337.46
[22 empty] | 524929.587 | -46861.23 | 17.865
[22 empty] | 552557.46 | -46861.23 | 315.31
[22 empty] | 580185.333 | -46861.23 | 9.745
[22 empty] | 607813.206 | -46861.23 | 11.475
[22 empty] | 635441.079 | -46861.23 | 0.335
[22 empty] | 663068.952 | -46861.23 | 1.99
[22 empty] | 690696.825 | -46861.23 | 0.6
[22 empty] | 718324.698 | -46861.23 | 0.42
[22 empty] | 884091.936 | -46861.23 | 0.01
[22 empty] | 911718.262 | -46861.23 | 0.025
[22 empty] | 939346.135 | -46861.23 | 0.03
[22 empty] | 994601.881 | -46861.23 | 0.1
[22 empty] | 1077485.5 | -46861.23 | 0.1
[22 empty] | 0.13307 | -25546.56 | 30648900
[22 empty] | 27628.0277 | -25546.56 | 6945430
[22 empty] | 55255.9007 | -25546.56 | 2473180
[22 empty] | 82883.619 | -25546.56 | 995771
[22 empty] | 110511.492 | -25546.56 | 430868
[22 empty] | 138139.365 | -25546.56 | 213087
[22 empty] | 165767.238 | -25546.56 | 111008
[22 empty] | 193395.111 | -25546.56 | 51615.6
[22 empty] | 221022.984 | -25546.56 | 30136.1
[22 empty] | 248650.857 | -25546.56 | 19177
[22 empty] | 276278.73 | -25546.56 | 12647
[22 empty] | 303906.603 | -25546.56 | 8525.43
[22 empty] | 331534.476 | -25546.56 | 3554.82
[22 empty] | 359162.349 | -25546.56 | 2881.24
[22 empty] | 386790.222 | -25546.56 | 2234.9
[22 empty] | 414418.095 | -25546.56 | 1079.32
[22 empty] | 442045.968 | -25546.56 | 431.935
[22 empty] | 469673.841 | -25546.56 | 381.38
[22 empty] | 497301.714 | -25546.56 | 316.615
[22 empty] | 524929.587 | -25546.56 | 506.88
[22 empty] | 552557.46 | -25546.56 | 135.97
[22 empty] | 580185.333 | -25546.56 | 77.61
[22 empty] | 607813.206 | -25546.56 | 78.975
[22 empty] | 635441.079 | -25546.56 | 61.42
[22 empty] | 663068.952 | -25546.56 | 22.3
[22 empty] | 690696.825 | -25546.56 | 29.865
[22 empty] | 718324.698 | -25546.56 | 18.62
[22 empty] | 745952.571 | -25546.56 | 12.55
[22 empty] | 773580.444 | -25546.56 | 7.66
[22 empty] | 801208.317 | -25546.56 | 9.395
[22 empty] | 828836.19 | -25546.56 | 1.97
[22 empty] | 856464.063 | -25546.56 | 1.975
[22 empty] | 884091.936 | -25546.56 | 1.64
[22 empty] | 911718.262 | -25546.56 | 2.155
[22 empty] | 939346.135 | -25546.56 | 0.325
[22 empty] | 966974.008 | -25546.56 | 0.375
[22 empty] | 994601.881 | -25546.56 | 0.1
[22 empty] | 1022229.754 | -25546.56 | 0.465
[22 empty] | 1049857.627 | -25546.56 | 0.135
[22 empty] | 1077485.5 | -25546.56 | 0.275
[22 empty] | 1105113.373 | -25546.56 | 0.175
[22 empty] | 1132741.246 | -25546.56 | 0.155
[22 empty] | 1160369.119 | -25546.56 | 0.005
[22 empty] | 1187996.992 | -25546.56 | 0.1
[22 empty] | 1215624.865 | -25546.56 | 0.07
[22 empty] | 1243252.738 | -25546.56 | 0.2
[22 empty] | 1270880.611 | -25546.56 | 0.1
[22 empty] | 1298508.484 | -25546.56 | 0.1
[22 empty] | 1326136.357 | -25546.56 | 0.125
[22 empty] | 0.13307 | -4231.942 | 46041800
[22 empty] | 27628.0277 | -4231.942 | 6236440
[22 empty] | 55255.9007 | -4231.942 | 2302250
[22 empty] | 82883.619 | -4231.942 | 923905
[22 empty] | 110511.492 | -4231.942 | 366681
[22 empty] | 138139.365 | -4231.942 | 164273
[22 empty] | 165767.238 | -4231.942 | 71141.5
[22 empty] | 193395.111 | -4231.942 | 31134.1
[22 empty] | 221022.984 | -4231.942 | 19883.1
[22 empty] | 248650.857 | -4231.942 | 14090.7
[22 empty] | 276278.73 | -4231.942 | 9431.65
[22 empty] | 303906.603 | -4231.942 | 5891.55
[22 empty] | 331534.476 | -4231.942 | 4118.96
[22 empty] | 359162.349 | -4231.942 | 2670.47
[22 empty] | 386790.222 | -4231.942 | 2812.91
[22 empty] | 414418.095 | -4231.942 | 2130.63
[22 empty] | 442045.968 | -4231.942 | 1035
[22 empty] | 469673.841 | -4231.942 | 854.525
[22 empty] | 497301.714 | -4231.942 | 617.425
[22 empty] | 524929.587 | -4231.942 | 551.815
[22 empty] | 552557.46 | -4231.942 | 428.405
[22 empty] | 580185.333 | -4231.942 | 309.97
[22 empty] | 607813.206 | -4231.942 | 180.125
[22 empty] | 635441.079 | -4231.942 | 122.51
[22 empty] | 663068.952 | -4231.942 | 88.07
[22 empty] | 690696.825 | -4231.942 | 66.01
[22 empty] | 718324.698 | -4231.942 | 45.33
[22 empty] | 745952.571 | -4231.942 | 34.34
[22 empty] | 773580.444 | -4231.942 | 22.945
[22 empty] | 801208.317 | -4231.942 | 20.51
[22 empty] | 828836.19 | -4231.942 | 17.7
[22 empty] | 856464.063 | -4231.942 | 8.62
[22 empty] | 884091.936 | -4231.942 | 6.46
[22 empty] | 911718.262 | -4231.942 | 2.3
[22 empty] | 939346.135 | -4231.942 | 1.625
[22 empty] | 966974.008 | -4231.942 | 4.52
[22 empty] | 994601.881 | -4231.942 | 1.935
[22 empty] | 1022229.754 | -4231.942 | 0.93
[22 empty] | 1049857.627 | -4231.942 | 0.855
[22 empty] | 1077485.5 | -4231.942 | 0.87
[22 empty] | 1105113.373 | -4231.942 | 0.385
[22 empty] | 1132741.246 | -4231.942 | 0.605
[22 empty] | 1160369.119 | -4231.942 | 1.18
[22 empty] | 1187996.992 | -4231.942 | 0.415
[22 empty] | 1215624.865 | -4231.942 | 0.32
[22 empty] | 1243252.738 | -4231.942 | 0.11
[22 empty] | 1270880.611 | -4231.942 | 0.11
[22 empty] | 1298508.484 | -4231.942 | 0.225
[22 empty] | 1326136.357 | -4231.942 | 0.125
[22 empty] | 1353764.23 | -4231.942 | 0.1
[22 empty] | 1381392.103 | -4231.942 | 0.05
[22 empty] | 0.13307 | 17082.78 | 44516900
[22 empty] | 27628.0277 | 17082.78 | 5726790
[22 empty] | 55255.9007 | 17082.78 | 2292780
[22 empty] | 82883.619 | 17082.78 | 1018800
[22 empty] | 110511.492 | 17082.78 | 496361
[22 empty] | 138139.365 | 17082.78 | 250378
[22 empty] | 165767.238 | 17082.78 | 129445
[22 empty] | 193395.111 | 17082.78 | 91542.1
[22 empty] | 221022.984 | 17082.78 | 62129.5
[22 empty] | 248650.857 | 17082.78 | 45865.4
[22 empty] | 276278.73 | 17082.78 | 32068.2
[22 empty] | 303906.603 | 17082.78 | 25712.9
[22 empty] | 331534.476 | 17082.78 | 18668.1
[22 empty] | 359162.349 | 17082.78 | 12909.7
[22 empty] | 386790.222 | 17082.78 | 9705.42
[22 empty] | 414418.095 | 17082.78 | 6275.89
[22 empty] | 442045.968 | 17082.78 | 4191.31
[22 empty] | 469673.841 | 17082.78 | 2963.11
[22 empty] | 497301.714 | 17082.78 | 2125.96
[22 empty] | 524929.587 | 17082.78 | 1565.62
[22 empty] | 552557.46 | 17082.78 | 1014.58
[22 empty] | 580185.333 | 17082.78 | 670.205
[22 empty] | 607813.206 | 17082.78 | 495.33
[22 empty] | 635441.079 | 17082.78 | 462.04
[22 empty] | 663068.952 | 17082.78 | 238.945
[22 empty] | 690696.825 | 17082.78 | 142.24
[22 empty] | 718324.698 | 17082.78 | 119.8
[22 empty] | 745952.571 | 17082.78 | 57.55
[22 empty] | 773580.444 | 17082.78 | 29.215
[22 empty] | 801208.317 | 17082.78 | 14.765
[22 empty] | 828836.19 | 17082.78 | 14.875
[22 empty] | 856464.063 | 17082.78 | 7.895
[22 empty] | 884091.936 | 17082.78 | 3.675
[22 empty] | 911718.262 | 17082.78 | 2.835
[22 empty] | 939346.135 | 17082.78 | 2.345
[22 empty] | 966974.008 | 17082.78 | 1.655
[22 empty] | 994601.881 | 17082.78 | 0.23
[22 empty] | 1022229.754 | 17082.78 | 0.015
[22 empty] | 1049857.627 | 17082.78 | 0.24
[22 empty] | 1077485.5 | 17082.78 | 0.03
[22 empty] | 1105113.373 | 17082.78 | 0.15
[22 empty] | 1132741.246 | 17082.78 | 0.015
[22 empty] | 1160369.119 | 17082.78 | 0.02
[22 empty] | 1215624.865 | 17082.78 | 0.1
[22 empty] | 1243252.738 | 17082.78 | 0.01
[22 empty] | 1270880.611 | 17082.78 | 0.045
[22 empty] | 0.13307 | 38397.45 | 36636100
[22 empty] | 27628.0277 | 38397.45 | 4508940
[22 empty] | 55255.9007 | 38397.45 | 2094400
[22 empty] | 82883.619 | 38397.45 | 1003540
[22 empty] | 110511.492 | 38397.45 | 486244
[22 empty] | 138139.365 | 38397.45 | 236461
[22 empty] | 165767.238 | 38397.45 | 142252
[22 empty] | 193395.111 | 38397.45 | 84407.9
[22 empty] | 221022.984 | 38397.45 | 56315.1
[22 empty] | 248650.857 | 38397.45 | 43162.7
[22 empty] | 276278.73 | 38397.45 | 30297.5
[22 empty] | 303906.603 | 38397.45 | 20940.3
[22 empty] | 331534.476 | 38397.45 | 13389.9
[22 empty] | 359162.349 | 38397.45 | 10734.9
[22 empty] | 386790.222 | 38397.45 | 7284.33
[22 empty] | 414418.095 | 38397.45 | 5054.97
[22 empty] | 442045.968 | 38397.45 | 3459.55
[22 empty] | 469673.841 | 38397.45 | 2019.3
[22 empty] | 497301.714 | 38397.45 | 1398.4
[22 empty] | 524929.587 | 38397.45 | 1015.01
[22 empty] | 552557.46 | 38397.45 | 1109.66
[22 empty] | 580185.333 | 38397.45 | 598.675
[22 empty] | 607813.206 | 38397.45 | 449.605
[22 empty] | 635441.079 | 38397.45 | 229.94
[22 empty] | 663068.952 | 38397.45 | 112.68
[22 empty] | 690696.825 | 38397.45 | 139.25
[22 empty] | 718324.698 | 38397.45 | 63.205
[22 empty] | 745952.571 | 38397.45 | 26.105
[22 empty] | 773580.444 | 38397.45 | 11.715
[22 empty] | 801208.317 | 38397.45 | 8.005
[22 empty] | 828836.19 | 38397.45 | 3.49
[22 empty] | 856464.063 | 38397.45 | 0.74
[22 empty] | 911718.262 | 38397.45 | 0.02
[22 empty] | 939346.135 | 38397.45 | 0.055
[22 empty] | 966974.008 | 38397.45 | 1.03
[22 empty] | 1077485.5 | 38397.45 | 0.005
[22 empty] | 0.13307 | 59712.12 | 32978500
[22 empty] | 27628.0277 | 59712.12 | 2604650
[22 empty] | 55255.9007 | 59712.12 | 901599
[22 empty] | 82883.619 | 59712.12 | 427317
[22 empty] | 110511.492 | 59712.12 | 168079
[22 empty] | 138139.365 | 59712.12 | 71253.4
[22 empty] | 165767.238 | 59712.12 | 30715
[22 empty] | 193395.111 | 59712.12 | 14567.1
[22 empty] | 221022.984 | 59712.12 | 8533.8
[22 empty] | 248650.857 | 59712.12 | 5169.97
[22 empty] | 276278.73 | 59712.12 | 2294.24
[22 empty] | 303906.603 | 59712.12 | 1667.95
[22 empty] | 331534.476 | 59712.12 | 1821.88
[22 empty] | 359162.349 | 59712.12 | 614.565
[22 empty] | 386790.222 | 59712.12 | 1588.56
[22 empty] | 414418.095 | 59712.12 | 1561.29
[22 empty] | 442045.968 | 59712.12 | 391.305
[22 empty] | 469673.841 | 59712.12 | 1503.52
[22 empty] | 497301.714 | 59712.12 | 1333.66
[22 empty] | 524929.587 | 59712.12 | 33.36
[22 empty] | 552557.46 | 59712.12 | 10.225
[22 empty] | 580185.333 | 59712.12 | 7.92
[22 empty] | 607813.206 | 59712.12 | 28.79
[22 empty] | 635441.079 | 59712.12 | 5.955
[22 empty] | 663068.952 | 59712.12 | 5.125
[22 empty] | 690696.825 | 59712.12 | 8.755
[22 empty] | 718324.698 | 59712.12 | 0.27
[22 empty] | 745952.571 | 59712.12 | 5.655
[22 empty] | 773580.444 | 59712.12 | 12.825
[22 empty] | 828836.19 | 59712.12 | 0.025
[22 empty] | 0.13307 | 81026.79 | 35226900
[22 empty] | 27628.0277 | 81026.79 | 2404700
[22 empty] | 55255.9007 | 81026.79 | 576632
[22 empty] | 82883.619 | 81026.79 | 258917
[22 empty] | 110511.492 | 81026.79 | 99099.3
[22 empty] | 138139.365 | 81026.79 | 32145.4
[22 empty] | 165767.238 | 81026.79 | 10338.7
[22 empty] | 193395.111 | 81026.79 | 5890.96
[22 empty] | 221022.984 | 81026.79 | 3662.42
[22 empty] | 248650.857 | 81026.79 | 3510.58
[22 empty] | 276278.73 | 81026.79 | 1379.39
[22 empty] | 303906.603 | 81026.79 | 1096.47
[22 empty] | 331534.476 | 81026.79 | 1349.72
[22 empty] | 359162.349 | 81026.79 | 507.645
[22 empty] | 386790.222 | 81026.79 | 1004.15
[22 empty] | 414418.095 | 81026.79 | 132.82
[22 empty] | 442045.968 | 81026.79 | 80.635
[22 empty] | 469673.841 | 81026.79 | 115.42
[22 empty] | 497301.714 | 81026.79 | 21.415
[22 empty] | 524929.587 | 81026.79 | 28.225
[22 empty] | 552557.46 | 81026.79 | 86.255
[22 empty] | 580185.333 | 81026.79 | 2.925
[22 empty] | 607813.206 | 81026.79 | 11.775
[22 empty] | 635441.079 | 81026.79 | 0.755
[22 empty] | 663068.952 | 81026.79 | 1.44
[22 empty] | 690696.825 | 81026.79 | 1.86
[22 empty] | 718324.698 | 81026.79 | 0.44
[22 empty] | 745952.571 | 81026.79 | 3.41
[22 empty] | 773580.444 | 81026.79 | 1.38
[22 empty] | 801208.317 | 81026.79 | 2.14
[22 empty] | 828836.19 | 81026.79 | 1.07
[22 empty] | 856464.063 | 81026.79 | 3.21
[22 empty] | 884091.936 | 81026.79 | 1.07
[22 empty] | 0.13307 | 102341.46 | 39606300
[22 empty] | 27628.0277 | 102341.46 | 3110140
[22 empty] | 55255.9007 | 102341.46 | 1138610
[22 empty] | 82883.619 | 102341.46 | 587218
[22 empty] | 110511.492 | 102341.46 | 259036
[22 empty] | 138139.365 | 102341.46 | 105367
[22 empty] | 165767.238 | 102341.46 | 49278.9
[22 empty] | 193395.111 | 102341.46 | 24956.4
[22 empty] | 221022.984 | 102341.46 | 12360.3
[22 empty] | 248650.857 | 102341.46 | 9518.44
[22 empty] | 276278.73 | 102341.46 | 6109.4
[22 empty] | 303906.603 | 102341.46 | 4066.89
[22 empty] | 331534.476 | 102341.46 | 2951.38
[22 empty] | 359162.349 | 102341.46 | 2261.42
[22 empty] | 386790.222 | 102341.46 | 956.52
[22 empty] | 414418.095 | 102341.46 | 756.04
[22 empty] | 442045.968 | 102341.46 | 664.51
[22 empty] | 469673.841 | 102341.46 | 308.225
[22 empty] | 497301.714 | 102341.46 | 51.195
[22 empty] | 524929.587 | 102341.46 | 257.255
[22 empty] | 552557.46 | 102341.46 | 25.465
[22 empty] | 580185.333 | 102341.46 | 30.285
[22 empty] | 607813.206 | 102341.46 | 34.82
[22 empty] | 635441.079 | 102341.46 | 7.22
[22 empty] | 663068.952 | 102341.46 | 2.8
[22 empty] | 718324.698 | 102341.46 | 0.17
[22 empty] | 801208.317 | 102341.46 | 1.07
[22 empty] | 856464.063 | 102341.46 | 1.07
[22 empty] | 0.13307 | 123656.13 | 43920200
[22 empty] | 27628.0277 | 123656.13 | 3540340
[22 empty] | 55255.9007 | 123656.13 | 1435530
[22 empty] | 82883.619 | 123656.13 | 718693
[22 empty] | 110511.492 | 123656.13 | 287127
[22 empty] | 138139.365 | 123656.13 | 100975
[22 empty] | 165767.238 | 123656.13 | 42129.8
[22 empty] | 193395.111 | 123656.13 | 22705.7
[22 empty] | 221022.984 | 123656.13 | 10997.1
[22 empty] | 248650.857 | 123656.13 | 6777.24
[22 empty] | 276278.73 | 123656.13 | 2936.41
[22 empty] | 303906.603 | 123656.13 | 1445.37
[22 empty] | 331534.476 | 123656.13 | 1531.58
[22 empty] | 359162.349 | 123656.13 | 350.52
[22 empty] | 386790.222 | 123656.13 | 271.635
[22 empty] | 414418.095 | 123656.13 | 110.2
[22 empty] | 442045.968 | 123656.13 | 300.065
[22 empty] | 469673.841 | 123656.13 | 350.505
[22 empty] | 497301.714 | 123656.13 | 13.965
[22 empty] | 524929.587 | 123656.13 | 8.655
[22 empty] | 552557.46 | 123656.13 | 2.71
[22 empty] | 580185.333 | 123656.13 | 6.02
[22 empty] | 607813.206 | 123656.13 | 2.075
[22 empty] | 635441.079 | 123656.13 | 8.3
[22 empty] | 690696.825 | 123656.13 | 1.07
[22 empty] | 0.13307 | 144970.8 | 48280800
[22 empty] | 27628.0277 | 144970.8 | 4397940
[22 empty] | 55255.9007 | 144970.8 | 1895800
[22 empty] | 82883.619 | 144970.8 | 948993
[22 empty] | 110511.492 | 144970.8 | 373422
[22 empty] | 138139.365 | 144970.8 | 147580
[22 empty] | 165767.238 | 144970.8 | 63014.4
[22 empty] | 193395.111 | 144970.8 | 26026.8
[22 empty] | 221022.984 | 144970.8 | 6263.17
[22 empty] | 248650.857 | 144970.8 | 2844.09
[22 empty] | 276278.73 | 144970.8 | 1656.4
[22 empty] | 303906.603 | 144970.8 | 605.31
[22 empty] | 331534.476 | 144970.8 | 200.085
[22 empty] | 359162.349 | 144970.8 | 97.14
[22 empty] | 386790.222 | 144970.8 | 44.82
[22 empty] | 414418.095 | 144970.8 | 32.7
[22 empty] | 442045.968 | 144970.8 | 9.72
[22 empty] | 469673.841 | 144970.8 | 1.655
[22 empty] | 524929.587 | 144970.8 | 77.765
[22 empty] | 0.13307 | 166285.6 | 46684300
[22 empty] | 27628.0277 | 166285.6 | 3618830
[22 empty] | 55255.9007 | 166285.6 | 1981210
[22 empty] | 82883.619 | 166285.6 | 983771
[22 empty] | 110511.492 | 166285.6 | 356303
[22 empty] | 138139.365 | 166285.6 | 131990
[22 empty] | 165767.238 | 166285.6 | 45092.5
[22 empty] | 193395.111 | 166285.6 | 12867.3
[22 empty] | 221022.984 | 166285.6 | 3075.67
[22 empty] | 248650.857 | 166285.6 | 699.17
[22 empty] | 276278.73 | 166285.6 | 364.585
[22 empty] | 303906.603 | 166285.6 | 159.205
[22 empty] | 331534.476 | 166285.6 | 151.79
[22 empty] | 359162.349 | 166285.6 | 76.58
[22 empty] | 386790.222 | 166285.6 | 35.645
[22 empty] | 0.13307 | 187600.4 | 43783600
[22 empty] | 27628.0277 | 187600.4 | 3339240
[22 empty] | 55255.9007 | 187600.4 | 1797130
[22 empty] | 82883.619 | 187600.4 | 745734
[22 empty] | 110511.492 | 187600.4 | 267329
[22 empty] | 138139.365 | 187600.4 | 81840.3
[22 empty] | 165767.238 | 187600.4 | 29969.9
[22 empty] | 193395.111 | 187600.4 | 7263.94
[22 empty] | 221022.984 | 187600.4 | 6742.18
[22 empty] | 248650.857 | 187600.4 | 619.06
[22 empty] | 276278.73 | 187600.4 | 245.675
[22 empty] | 303906.603 | 187600.4 | 86.845
[22 empty] | 331534.476 | 187600.4 | 132.245
[22 empty] | 359162.349 | 187600.4 | 35.11
[22 empty] | 386790.222 | 187600.4 | 14.76
[22 empty] | 0.13307 | 208915.2 | 40627800
[22 empty] | 27628.0277 | 208915.2 | 2840930
[22 empty] | 55255.9007 | 208915.2 | 1427730
[22 empty] | 82883.619 | 208915.2 | 468761
[22 empty] | 110511.492 | 208915.2 | 149281
[22 empty] | 138139.365 | 208915.2 | 64316.1
[22 empty] | 165767.238 | 208915.2 | 22960.3
[22 empty] | 193395.111 | 208915.2 | 10539.9
[22 empty] | 221022.984 | 208915.2 | 2110.14
[22 empty] | 248650.857 | 208915.2 | 1275.62
[22 empty] | 276278.73 | 208915.2 | 91.945
[22 empty] | 303906.603 | 208915.2 | 33.99
[22 empty] | 331534.476 | 208915.2 | 2.355
[22 empty] | 359162.349 | 208915.2 | 12.09
[22 empty] | 386790.222 | 208915.2 | 7.98
[22 empty] | 414418.095 | 208915.2 | 0.915
[22 empty] | 0.13307 | 230230 | 35777400
[22 empty] | 27628.0277 | 230230 | 2722360
[22 empty] | 55255.9007 | 230230 | 1097220
[22 empty] | 82883.619 | 230230 | 308720
[22 empty] | 110511.492 | 230230 | 94976.7
[22 empty] | 138139.365 | 230230 | 62864.8
[22 empty] | 165767.238 | 230230 | 29051.5
[22 empty] | 193395.111 | 230230 | 17863.7
[22 empty] | 221022.984 | 230230 | 2412.96
[22 empty] | 248650.857 | 230230 | 44.48
[22 empty] | 276278.73 | 230230 | 83.26
[22 empty] | 0.13307 | 251543.5 | 40055300
[22 empty] | 27628.0277 | 251543.5 | 2986570
[22 empty] | 55255.9007 | 251543.5 | 1322270
[22 empty] | 82883.619 | 251543.5 | 338932
[22 empty] | 110511.492 | 251543.5 | 102627
[22 empty] | 138139.365 | 251543.5 | 64023
[22 empty] | 165767.238 | 251543.5 | 21693.8
[22 empty] | 193395.111 | 251543.5 | 14335.1
[22 empty] | 221022.984 | 251543.5 | 3870.37
[22 empty] | 248650.857 | 251543.5 | 188.92
[22 empty] | 276278.73 | 251543.5 | 34.005
[22 empty] | 0.13307 | 272858.3 | 35465200
[22 empty] | 27628.0277 | 272858.3 | 2800300
[22 empty] | 55255.9007 | 272858.3 | 1360230
[22 empty] | 82883.619 | 272858.3 | 307601
[22 empty] | 110511.492 | 272858.3 | 60947.8
[22 empty] | 138139.365 | 272858.3 | 39878.9
[22 empty] | 165767.238 | 272858.3 | 21098.4
[22 empty] | 193395.111 | 272858.3 | 4778.69
[22 empty] | 221022.984 | 272858.3 | 383.435
[22 empty] | 248650.857 | 272858.3 | 25.88
[22 empty] | 276278.73 | 272858.3 | 0.885
[22 empty] | 0.13307 | 294173.1 | 24300700
[22 empty] | 27628.0277 | 294173.1 | 2100900
[22 empty] | 55255.9007 | 294173.1 | 811211
[22 empty] | 82883.619 | 294173.1 | 163029
[22 empty] | 110511.492 | 294173.1 | 37947.6
[22 empty] | 138139.365 | 294173.1 | 10170.8
[22 empty] | 165767.238 | 294173.1 | 1811.69
[22 empty] | 193395.111 | 294173.1 | 33.475
[22 empty] | 221022.984 | 294173.1 | 2.965
[22 empty] | 248650.857 | 294173.1 | 3.7
[22 empty] | 0.13307 | 315487.9 | 9542830
[22 empty] | 27628.0277 | 315487.9 | 686830
[22 empty] | 55255.9007 | 315487.9 | 201361
[22 empty] | 82883.619 | 315487.9 | 18592
[22 empty] | 110511.492 | 315487.9 | 2353.5
[22 empty] | 138139.365 | 315487.9 | 27.72
[22 empty] | 165767.238 | 315487.9 | 0.735
[22 empty] | 193395.111 | 315487.9 | 0.735
[22 empty] | 0.13307 | 336802.7 | 643371
[22 empty] | 27628.0277 | 336802.7 | 2587.05
[22 empty] | 82883.619 | 336802.7 | 3.555
[22 empty] | 0.13307 | 358117.5 | 616.04
[22 empty] | 0.13307 | 379432.3 | 23.67
[22 empty] | 0 | 0 | 0
[22 empty] | 0 | 0 | 0
[22 empty] | 0 | 0 | 0
[22 empty] | 0 | 0 | 0
[22 empty] | 0 | 0 | 0
[22 empty] | 0 | 0 | 0
[22 empty] | 0 | 0 | 0
[22 empty] | 0 | 0 | 0
[22 empty] | 0 | 0 | 0
[22 empty] | 0 | 0 | 0
[22 empty] | 0 | 0 | 0
[22 empty] | 0 | 0 | 0
[22 empty] | 0 | 0 | 0
[22 empty] | 0 | 0 | 0
[22 empty] | 0 | 0 | 0
[22 empty] | 0 | 0 | 0
[22 empty] | 0 | 0 | 0
[22 empty] | 0 | 0 | 0
[22 empty] | 0 | 0 | 0
[22 empty] | 0 | 0 | 0
[22 empty] | 0 | 0 | 0
[22 empty] | 0 | 0 | 0
[22 empty] | 0 | 0 | 0
[22 empty] | 0 | 0 | 0
[22 empty] | 0 | 0 | 0
[22 empty] | 0 | 0 | 0
[22 empty] | 0 | 0 | 0
[22 empty] | 0 | 0 | 0
[22 empty] | 0 | 0 | 0
[22 empty] | 0 | 0 | 0
[22 empty] | 0 | 0 | 0
[22 empty] | 0 | 0 | 0
[22 empty] | 0 | 0 | 0
[22 empty] | 0 | 0 | 0
[22 empty] | 0 | 0 | 0
[22 empty] | 0 | 0 | 0
[22 empty] | 0 | 0 | 0
[22 empty] | 0 | 0 | 0
[22 empty] | 0 | 0 | 0
[22 empty] | 0 | 0 | 0
[22 empty] | 0 | 0 | 0
[22 empty] | 0 | 0 | 0
[22 empty] | 0 | 0 | 0
[22 empty] | 0 | 0 | 0
[22 empty] | 0 | 0 | 0
[22 empty] | 0 | 0 | 0
[22 empty] | 0 | 0 | 0
[22 empty] | 0 | 0 | 0
[22 empty] | 0 | 0 | 0
[22 empty] | 0 | 0 | 0
[22 empty] | 0 | 0 | 0
[22 empty] | 0 | 0 | 0
[22 empty] | 0 | 0 | 0
[22 empty] | 0 | 0 | 0
[22 empty] | 0 | 0 | 0
[22 empty] | 0 | 0 | 0
[22 empty] | 0 | 0 | 0
[22 empty] | 0 | 0 | 0
[22 empty] | 0 | 0 | 0
[22 empty] | 0 | 0 | 0
[22 empty] | 0 | 0 | 0
[22 empty] | 0 | 0 | 0
[22 empty] | 0 | 0 | 0
[22 empty] | 0 | 0 | 0
[22 empty] | 0 | 0 | 0
[22 empty] | 0 | 0 | 0
[22 empty] | 0 | 0 | 0
[22 empty] | 0 | 0 | 0
[22 empty] | 0 | 0 | 0
[22 empty] | 0 | 0 | 0
[22 empty] | 0 | 0 | 0
[22 empty] | 0 | 0 | 0
[22 empty] | 0 | 0 | 0
[22 empty] | 0 | 0 | 0
[22 empty] | 0 | 0 | 0
[22 empty] | 0 | 0 | 0
[22 empty] | 0 | 0 | 0
[22 empty] | 0 | 0 | 0
[22 empty] | 0 | 0 | 0
[22 empty] | 0 | 0 | 0
[22 empty] | 0 | 0 | 0
[22 empty] | 0 | 0 | 0
[22 empty] | 0 | 0 | 0
[22 empty] | 0 | 0 | 0
[22 empty] | 0 | 0 | 0
[22 empty] | 0 | 0 | 0
[22 empty] | 0 | 0 | 0
[22 empty] | 0 | 0 | 0
[22 empty] | 0 | 0 | 0
[22 empty] | 0 | 0 | 0
[22 empty] | 0 | 0 | 0
[22 empty] | 0 | 0 | 0
[22 empty] | 0 | 0 | 0
[22 empty] | 0 | 0 | 0
[22 empty] | 0 | 0 | 0
[22 empty] | 0 | 0 | 0
[22 empty] | 0 | 0 | 0
[22 empty] | 0 | 0 | 0
[22 empty] | 0 | 0 | 0
[22 empty] | 0 | 0 | 0
[22 empty] | 0 | 0 | 0
[22 empty] | 0 | 0 | 0
[22 empty] | 0 | 0 | 0
[22 empty] | 0 | 0 | 0
[22 empty] | 0 | 0 | 0
[22 empty] | 0 | 0 | 0
[22 empty] | 0 | 0 | 0
[22 empty] | 0 | 0 | 0
[22 empty] | 0 | 0 | 0
[22 empty] | 0 | 0 | 0
[22 empty] | 0 | 0 | 0
[22 empty] | 0 | 0 | 0
[22 empty] | 0 | 0 | 0
[22 empty] | 0 | 0 | 0
[22 empty] | 0 | 0 | 0
[22 empty] | 0 | 0 | 0
[22 empty] | 0 | 0 | 0
[22 empty] | 0 | 0 | 0
[22 empty] | 0 | 0 | 0
[22 empty] | 0 | 0 | 0
[22 empty] | 0 | 0 | 0
[22 empty] | 0 | 0 | 0
[22 empty] | 0 | 0 | 0
[22 empty] | 0 | 0 | 0
[22 empty] | 0 | 0 | 0
[22 empty] | 0 | 0 | 0
[22 empty] | 0 | 0 | 0
[22 empty] | 0 | 0 | 0
[22 empty] | 0 | 0 | 0
[22 empty] | 0 | 0 | 0
[22 empty] | 0 | 0 | 0
[22 empty] | 0 | 0 | 0
[22 empty] | 0 | 0 | 0
[22 empty] | 0 | 0 | 0
[22 empty] | 0 | 0 | 0
[22 empty] | 0 | 0 | 0
[22 empty] | 0 | 0 | 0
[22 empty] | 0 | 0 | 0
[22 empty] | 0 | 0 | 0
[22 empty] | 0 | 0 | 0
[22 empty] | 0 | 0 | 0
[22 empty] | 0 | 0 | 0
[22 empty] | 0 | 0 | 0
[22 empty] | 0 | 0 | 0
[22 empty] | 0 | 0 | 0
[22 empty] | 0 | 0 | 0
[22 empty] | 0 | 0 | 0
[22 empty] | 0 | 0 | 0
[22 empty] | 0 | 0 | 0
[22 empty] | 0 | 0 | 0
[22 empty] | 0 | 0 | 0
[22 empty] | 0 | 0 | 0
[22 empty] | 0 | 0 | 0
[22 empty] | 0 | 0 | 0
[22 empty] | 0 | 0 | 0
[22 empty] | 0 | 0 | 0
[22 empty] | 0 | 0 | 0
[22 empty] | 0 | 0 | 0
[22 empty] | 0 | 0 | 0
[22 empty] | 0 | 0 | 0
[22 empty] | 0 | 0 | 0
[22 empty] | 0 | 0 | 0
[22 empty] | 0 | 0 | 0
[22 empty] | 0 | 0 | 0
[22 empty] | 0 | 0 | 0
[22 empty] | 0 | 0 | 0
[22 empty] | 0 | 0 | 0
[22 empty] | 0 | 0 | 0
[22 empty] | 0 | 0 | 0
[22 empty] | 0 | 0 | 0
[22 empty] | 0 | 0 | 0
[22 empty] | 0 | 0 | 0
[22 empty] | 0 | 0 | 0
[22 empty] | 0 | 0 | 0
[22 empty] | 0 | 0 | 0
[22 empty] | 0 | 0 | 0
[22 empty] | 0 | 0 | 0
[22 empty] | 0 | 0 | 0
[22 empty] | 0 | 0 | 0
[22 empty] | 0 | 0 | 0
[22 empty] | 0 | 0 | 0
[22 empty] | 0 | 0 | 0
[22 empty] | 0 | 0 | 0
[22 empty] | 0 | 0 | 0
[22 empty] | 0 | 0 | 0
[22 empty] | 0 | 0 | 0
[22 empty] | 0 | 0 | 0
[22 empty] | 0 | 0 | 0
[22 empty] | 0 | 0 | 0
[22 empty] | 0 | 0 | 0
[22 empty] | 0 | 0 | 0
[22 empty] | 0 | 0 | 0
[22 empty] | 0 | 0 | 0
[22 empty] | 0 | 0 | 0
[22 empty] | 0 | 0 | 0
[22 empty] | 0 | 0 | 0
[22 empty] | 0 | 0 | 0
[22 empty] | 0 | 0 | 0
[22 empty] | 0 | 0 | 0
[22 empty] | 0 | 0 | 0
[22 empty] | 0 | 0 | 0
[22 empty] | 0 | 0 | 0
[22 empty] | 0 | 0 | 0
[22 empty] | 0 | 0 | 0
[22 empty] | 0 | 0 | 0
[22 empty] | 0 | 0 | 0
[22 empty] | 0 | 0 | 0
[22 empty] | 0 | 0 | 0
[22 empty] | 0 | 0 | 0
[22 empty] | 0 | 0 | 0
[22 empty] | 0 | 0 | 0
[22 empty] | 0 | 0 | 0
[22 empty] | 0 | 0 | 0
[22 empty] | 0 | 0 | 0
[22 empty] | 0 | 0 | 0
[22 empty] | 0 | 0 | 0
[22 empty] | 0 | 0 | 0
[22 empty] | 0 | 0 | 0
[22 empty] | 0 | 0 | 0
[22 empty] | 0 | 0 | 0
[22 empty] | 0 | 0 | 0
[22 empty] | 0 | 0 | 0
[22 empty] | 0 | 0 | 0
[22 empty] | 0 | 0 | 0
[22 empty] | 0 | 0 | 0
[22 empty] | 0 | 0 | 0
[22 empty] | 0 | 0 | 0
[22 empty] | 0 | 0 | 0
[22 empty] | 0 | 0 | 0
[22 empty] | 0 | 0 | 0
[22 empty] | 0 | 0 | 0
[22 empty] | 0 | 0 | 0
[22 empty] | 0 | 0 | 0
[22 empty] | 0 | 0 | 0
[22 empty] | 0 | 0 | 0
[22 empty] | 0 | 0 | 0
[22 empty] | 0 | 0 | 0
[22 empty] | 0 | 0 | 0
[22 empty] | 0 | 0 | 0
[22 empty] | 0 | 0 | 0
[22 empty] | 0 | 0 | 0
[22 empty] | 0 | 0 | 0
[22 empty] | 0 | 0 | 0
[22 empty] | 0 | 0 | 0
[22 empty] | 0 | 0 | 0
[22 empty] | 0 | 0 | 0
[22 empty] | 0 | 0 | 0
[22 empty] | 0 | 0 | 0
[22 empty] | 0 | 0 | 0
[22 empty] | 0 | 0 | 0
[22 empty] | 0 | 0 | 0
[22 empty] | 0 | 0 | 0
[22 empty] | 0 | 0 | 0
[22 empty] | 0 | 0 | 0
[22 empty] | 0 | 0 | 0
[22 empty] | 0 | 0 | 0
[22 empty] | 0 | 0 | 0
[22 empty] | 0 | 0 | 0
[22 empty] | 0 | 0 | 0
[22 empty] | 0 | 0 | 0
[22 empty] | 0 | 0 | 0
[22 empty] | 0 | 0 | 0
[22 empty] | 0 | 0 | 0
[22 empty] | 0 | 0 | 0
[22 empty] | 0 | 0 | 0
[22 empty] | 0 | 0 | 0
[22 empty] | 0 | 0 | 0
[22 empty] | 0 | 0 | 0
[22 empty] | 0 | 0 | 0
[22 empty] | 0 | 0 | 0
[22 empty] | 0 | 0 | 0
[22 empty] | 0 | 0 | 0
[22 empty] | 0 | 0 | 0
[22 empty] | 0 | 0 | 0
[22 empty] | 0 | 0 | 0
[22 empty] | 0 | 0 | 0
[22 empty] | 0 | 0 | 0
[22 empty] | 0 | 0 | 0
[22 empty] | 0 | 0 | 0
[22 empty] | 0 | 0 | 0
[22 empty] | 0 | 0 | 0
[22 empty] | 0 | 0 | 0
[22 empty] | 0 | 0 | 0
[22 empty] | 0 | 0 | 0
[22 empty] | 0 | 0 | 0
[22 empty] | 0 | 0 | 0
[22 empty] | 0 | 0 | 0
[22 empty] | 0 | 0 | 0
[22 empty] | 0 | 0 | 0
[22 empty] | 0 | 0 | 0
[22 empty] | 0 | 0 | 0
[22 empty] | 0 | 0 | 0
[22 empty] | 0 | 0 | 0
[22 empty] | 0 | 0 | 0
[22 empty] | 0 | 0 | 0
[22 empty] | 0 | 0 | 0
[22 empty] | 0 | 0 | 0
[22 empty] | 0 | 0 | 0
[22 empty] | 0 | 0 | 0
[22 empty] | 0 | 0 | 0
[22 empty] | 0 | 0 | 0
[22 empty] | 0 | 0 | 0
[22 empty] | 0 | 0 | 0
[22 empty] | 0 | 0 | 0
[22 empty] | 0 | 0 | 0
[22 empty] | 0 | 0 | 0
[22 empty] | 0 | 0 | 0
[22 empty] | 0 | 0 | 0
[22 empty] | 0 | 0 | 0
[22 empty] | 0 | 0 | 0
[22 empty] | 0 | 0 | 0
[22 empty] | 0 | 0 | 0
[22 empty] | 0 | 0 | 0
[22 empty] | 0 | 0 | 0
[22 empty] | 0 | 0 | 0
[22 empty] | 0 | 0 | 0
[22 empty] | 0 | 0 | 0
[22 empty] | 0 | 0 | 0
[22 empty] | 0 | 0 | 0
[22 empty] | 0 | 0 | 0
[22 empty] | 0 | 0 | 0
[22 empty] | 0 | 0 | 0
[22 empty] | 0 | 0 | 0
[22 empty] | 0 | 0 | 0
[22 empty] | 0 | 0 | 0
[22 empty] | 0 | 0 | 0
[22 empty] | 0 | 0 | 0
[22 empty] | 0 | 0 | 0
[22 empty] | 0 | 0 | 0
[22 empty] | 0 | 0 | 0
[22 empty] | 0 | 0 | 0
[22 empty] | 0 | 0 | 0
[22 empty] | 0 | 0 | 0
[22 empty] | 0 | 0 | 0
[22 empty] | 0 | 0 | 0
[22 empty] | 0 | 0 | 0
[22 empty] | 0 | 0 | 0
[22 empty] | 0 | 0 | 0
[22 empty] | 0 | 0 | 0
[22 empty] | 0 | 0 | 0
[22 empty] | 0 | 0 | 0
[22 empty] | 0 | 0 | 0
[22 empty] | 0 | 0 | 0
[22 empty] | 0 | 0 | 0
[22 empty] | 0 | 0 | 0
[22 empty] | 0 | 0 | 0
[22 empty] | 0 | 0 | 0
[22 empty] | 0 | 0 | 0
[22 empty] | 0 | 0 | 0
[22 empty] | 0 | 0 | 0
[22 empty] | 0 | 0 | 0
[22 empty] | 0 | 0 | 0
[22 empty] | 0 | 0 | 0
[22 empty] | 0 | 0 | 0
[22 empty] | 0 | 0 | 0
[22 empty] | 0 | 0 | 0
[22 empty] | 0 | 0 | 0
[22 empty] | 0 | 0 | 0
[22 empty] | 0 | 0 | 0
[22 empty] | 0 | 0 | 0
[22 empty] | 0 | 0 | 0
[22 empty] | 0 | 0 | 0
[22 empty] | 0 | 0 | 0
[22 empty] | 0 | 0 | 0
[22 empty] | 0 | 0 | 0
[22 empty] | 0 | 0 | 0
[22 empty] | 0 | 0 | 0
[22 empty] | 0 | 0 | 0
[22 empty] | 0 | 0 | 0
[22 empty] | 0 | 0 | 0
[22 empty] | 0 | 0 | 0
[22 empty] | 0 | 0 | 0
[22 empty] | 0 | 0 | 0
[22 empty] | 0 | 0 | 0
[22 empty] | 0 | 0 | 0
[22 empty] | 0 | 0 | 0
[22 empty] | 0 | 0 | 0
[22 empty] | 0 | 0 | 0
[22 empty] | 0 | 0 | 0
[22 empty] | 0 | 0 | 0
[22 empty] | 0 | 0 | 0
[22 empty] | 0 | 0 | 0
[22 empty] | 0 | 0 | 0
[22 empty] | 0 | 0 | 0
[22 empty] | 0 | 0 | 0
[22 empty] | 0 | 0 | 0
[22 empty] | 0 | 0 | 0
[22 empty] | 0 | 0 | 0
[22 empty] | 0 | 0 | 0
[22 empty] | 0 | 0 | 0
[22 empty] | 0 | 0 | 0
[22 empty] | 0 | 0 | 0
[22 empty] | 0 | 0 | 0
[22 empty] | 0 | 0 | 0
[22 empty] | 0 | 0 | 0
[22 empty] | 0 | 0 | 0
[22 empty] | 0 | 0 | 0
[22 empty] | 0 | 0 | 0
[22 empty] | 0 | 0 | 0
[22 empty] | 0 | 0 | 0
[22 empty] | 0 | 0 | 0
[22 empty] | 0 | 0 | 0
[22 empty] | 0 | 0 | 0
[22 empty] | 0 | 0 | 0
[22 empty] | 0 | 0 | 0
[22 empty] | 0 | 0 | 0
[22 empty] | 0 | 0 | 0
[22 empty] | 0 | 0 | 0
[22 empty] | 0 | 0 | 0
[22 empty] | 0 | 0 | 0
[22 empty] | 0 | 0 | 0
[22 empty] | 0 | 0 | 0
[22 empty] | 0 | 0 | 0
[22 empty] | 0 | 0 | 0
[22 empty] | 0 | 0 | 0
[22 empty] | 0 | 0 | 0
[22 empty] | 0 | 0 | 0
[22 empty] | 0 | 0 | 0
[22 empty] | 0 | 0 | 0
[22 empty] | 0 | 0 | 0
[22 empty] | 0 | 0 | 0
[22 empty] | 0 | 0 | 0
[22 empty] | 0 | 0 | 0
[22 empty] | 0 | 0 | 0
[22 empty] | 0 | 0 | 0
[22 empty] | 0 | 0 | 0
[22 empty] | 0 | 0 | 0
[22 empty] | 0 | 0 | 0
[22 empty] | 0 | 0 | 0
[22 empty] | 0 | 0 | 0
[22 empty] | 0 | 0 | 0
[22 empty] | 0 | 0 | 0
[22 empty] | 0 | 0 | 0
[22 empty] | 0 | 0 | 0
[22 empty] | 0 | 0 | 0
[22 empty] | 0 | 0 | 0
[22 empty] | 0 | 0 | 0
[22 empty] | 0 | 0 | 0
[22 empty] | 0 | 0 | 0
[22 empty] | 0 | 0 | 0
[22 empty] | 0 | 0 | 0
[22 empty] | 0 | 0 | 0
[22 empty] | 0 | 0 | 0
[22 empty] | 0 | 0 | 0
[22 empty] | 0 | 0 | 0
[22 empty] | 0 | 0 | 0
[22 empty] | 0 | 0 | 0
[22 empty] | 0 | 0 | 0
[22 empty] | 0 | 0 | 0
[22 empty] | 0 | 0 | 0
[22 empty] | 0 | 0 | 0
[22 empty] | 0 | 0 | 0
[22 empty] | 0 | 0 | 0
[22 empty] | 0 | 0 | 0
[22 empty] | 0 | 0 | 0
[22 empty] | 0 | 0 | 0
[22 empty] | 0 | 0 | 0
[22 empty] | 0 | 0 | 0
[22 empty] | 0 | 0 | 0
[22 empty] | 0 | 0 | 0
[22 empty] | 0 | 0 | 0
[22 empty] | 0 | 0 | 0
[22 empty] | 0 | 0 | 0
[22 empty] | 0 | 0 | 0
[22 empty] | 0 | 0 | 0
[22 empty] | 0 | 0 | 0
[22 empty] | 0 | 0 | 0
[22 empty] | 0 | 0 | 0
[22 empty] | 0 | 0 | 0
[22 empty] | 0 | 0 | 0
[22 empty] | 0 | 0 | 0
[22 empty] | 0 | 0 | 0
[22 empty] | 0 | 0 | 0
[22 empty] | 0 | 0 | 0
[22 empty] | 0 | 0 | 0
[22 empty] | 0 | 0 | 0
[22 empty] | 0 | 0 | 0
[22 empty] | 0 | 0 | 0
[22 empty] | 0 | 0 | 0
[22 empty] | 0 | 0 | 0
[22 empty] | 0 | 0 | 0
[22 empty] | 0 | 0 | 0
[22 empty] | 0 | 0 | 0
[22 empty] | 0 | 0 | 0
[22 empty] | 0 | 0 | 0
[22 empty] | 0 | 0 | 0
[22 empty] | 0 | 0 | 0
[22 empty] | 0 | 0 | 0
[22 empty] | 0 | 0 | 0
[22 empty] | 0 | 0 | 0
[22 empty] | 0 | 0 | 0
[22 empty] | 0 | 0 | 0
[22 empty] | 0 | 0 | 0
[22 empty] | 0 | 0 | 0
[22 empty] | 0 | 0 | 0
[22 empty] | 0 | 0 | 0
[22 empty] | 0 | 0 | 0
[22 empty] | 0 | 0 | 0
[22 empty] | 0 | 0 | 0
[22 empty] | 0 | 0 | 0
[22 empty] | 0 | 0 | 0
[22 empty] | 0 | 0 | 0
[22 empty] | 0 | 0 | 0
[22 empty] | 0 | 0 | 0
[22 empty] | 0 | 0 | 0
[22 empty] | 0 | 0 | 0
[22 empty] | 0 | 0 | 0
[22 empty] | 0 | 0 | 0
[22 empty] | 0 | 0 | 0
[22 empty] | 0 | 0 | 0
[22 empty] | 0 | 0 | 0
[22 empty] | 0 | 0 | 0
[22 empty] | 0 | 0 | 0
[22 empty] | 0 | 0 | 0
[22 empty] | 0 | 0 | 0
[22 empty] | 0 | 0 | 0
[22 empty] | 0 | 0 | 0
[22 empty] | 0 | 0 | 0
[22 empty] | 0 | 0 | 0
[22 empty] | 0 | 0 | 0
[22 empty] | 0 | 0 | 0
[22 empty] | 0 | 0 | 0
[22 empty] | 0 | 0 | 0
[22 empty] | 0 | 0 | 0
[22 empty] | 0 | 0 | 0
[22 empty] | 0 | 0 | 0
[22 empty] | 0 | 0 | 0
[22 empty] | 0 | 0 | 0
[22 empty] | 0 | 0 | 0
[22 empty] | 0 | 0 | 0
[22 empty] | 0 | 0 | 0
[22 empty] | 0 | 0 | 0
[22 empty] | 0 | 0 | 0
[22 empty] | 0 | 0 | 0
Design values
Note on AB7: Seidel, Marc (SGRE OF S&PR EN SUS): (only applied on range)
Note on AB8: Seidel, Marc (SGRE OF S&PR EN SUS): (applied on both range and mean)