## Gap30deg
| A4 Excel Calculation Template |  |  | ver. | 1.5
Describe here the template. This text should provide the user with instruction about how to use the template.
version | description | date | author | checker | approver
A | Flange Segment Analytical Model for 30° gap size
A.1 | Flange Segment Parameters
a) | Distance between inner face of the flange and center of the bolt hole: |  | a = | 232.5 | mm
b) | Distance between center of the bolt hole and center-line of the shell: |  | b = | 166.5 | mm
b) | Shell thickness: |  | s = | 72 | mm
c) | Flange thickness: |  | t = | 200 | mm
d) | Shell arc length: |  | c = | 196.3495 | mm
e) | Shell radius of curvature: |  | R = | 3714 | mm
f) | Shell pull at rest: |  | Zdw = | -122.625 | kN
g) | Bolt size: |  |  | M80
h) | Bolt thread pitch: |  | P = | 6 | mm
i) | Bolt material grade: |  |  | 8.8
j) | Bolt pretension: |  | Fv = | 2876 | kN
k) | Bolt hole diameter: |  | Do = | 86 | mm
l) | Washer diameter: |  | Dw = | 140 | mm
m) | Gap height: |  | ugap = | 0.84599 | mm
n) | Gap length: |  | Lgap = | 1944.6459 | mm
o) | Flange modulus of elasticity: |  | E = | 210 | GPa
p) | Flange shear modulus: |  | G = | 80.77 | GPa
A.2 | Fs(Z): Bolt Axial Force as a function of the shell pull
[6 empty] | Z [N]: | -1240131.0629 | -1207025.5107 | -1173919.9586 | -1140814.4064 | -1107708.8543 | -1074603.3022 | -1041497.75 | -1008392.1979 | -975286.6458 | -942181.0936 | -909075.5415 | -875969.9894 | -842864.4372 | -809758.8851 | -776653.3329 | -743547.7808 | -710442.2287 | -677336.6765 | -644231.1244 | -611125.5723 | -578020.0201 | -544914.468 | -511808.9159 | -478703.3637 | -445597.8116 | -412492.2595 | -379386.7073 | -346281.1552 | -313175.603 | -280070.0509 | -246964.4988 | -213858.9466 | -180753.3945 | -147647.8424 | -114542.2902 | -81436.7381 | -48331.186 | -15225.6338 | 17879.9183 | 50985.4705 | 84091.0226 | 117196.5747 | 150302.1269 | 183407.679 | 216513.2311 | 249618.7833 | 282724.3354 | 315829.8875 | 348935.4397 | 382040.9918 | 415146.544 | 448252.0961 | 481357.6482 | 514463.2004 | 547568.7525 | 580674.3046 | 613779.8568 | 646885.4089 | 679990.961 | 713096.5132 | 746202.0653 | 779307.6174 | 812413.1696 | 845518.7217 | 878624.2739 | 911729.826 | 944835.3781 | 977940.9303 | 1011046.4824 | 1044152.0345 | 1077257.5867 | 1110363.1388 | 1143468.6909 | 1176574.2431 | 1209679.7952 | 1242785.3474 | 1275890.8995 | 1308996.4516 | 1342102.0038 | 1375207.5559 | 1408313.108 | 1441418.6602 | 1474524.2123 | 1507629.7644 | 1540735.3166 | 1573840.8687 | 1606946.4209 | 1640051.973 | 1673157.5251 | 1706263.0773 | 1739368.6294 | 1772474.1815 | 1805579.7337 | 1838685.2858 | 1871790.8379 | 1904896.3901 | 1938001.9422 | 1971107.4943 | 2004213.0465 | 2037318.5986
[6 empty] | Fs [N}: | 2809832.453 | 2809832.453 | 2809835.562 | 2809930.8378 | 2810159.1443 | 2810520.4814 | 2811014.8492 | 2811642.2476 | 2812402.6766 | 2813296.1363 | 2814322.6266 | 2815482.1476 | 2816774.6992 | 2818200.2815 | 2819758.8944 | 2821450.5379 | 2823275.2121 | 2825232.917 | 2827323.6524 | 2829547.4185 | 2831904.2153 | 2834394.0427 | 2837016.9007 | 2839772.7894 | 2842661.7087 | 2845683.6587 | 2848838.6393 | 2852126.6505 | 2855547.6924 | 2859101.765 | 2862788.8681 | 2866609.002 | 2870562.1664 | 2874648.3615 | 2877045.4014 | 2881472.6613 | 2886133.7426 | 2891028.6455 | 2896157.3698 | 2901519.9157 | 2907116.283 | 2912946.4719 | 2919010.4822 | 2925308.314 | 2931839.9673 | 2938605.4421 | 2945604.7385 | 2952837.8563 | 2960304.7956 | 2968005.5564 | 2975940.1387 | 2984108.5424 | 2992510.7677 | 3001146.8145 | 3010016.6828 | 3019120.3725 | 3028457.8838 | 3038029.2165 | 3047834.3708 | 3057873.3465 | 3068146.1438 | 3078652.7625 | 3089393.2028 | 3100367.4645 | 3111575.5477 | 3123017.4524 | 3134693.1786 | 3146602.7263 | 3158746.0955 | 3171123.2862 | 3183734.2984 | 3196579.1321 | 3209657.7873 | 3222970.264 | 3236516.5621 | 3250296.6818 | 3264310.6229 | 3278558.3856 | 3293039.9698 | 3307755.3754 | 3322704.6025 | 3337887.6512 | 3353304.5213 | 3368955.2129 | 3384839.726 | 3400958.0607 | 3417310.2168 | 3433896.1944 | 3450715.9935 | 3467769.6141 | 3485057.0562 | 3502578.3197 | 3520333.4048 | 3538322.3114 | 3556545.0395 | 3575001.589 | 3593691.9601 | 3612616.1526 | 3631774.1667 | 3651166.0022
[6 empty] | Ms [N·m}: | -498.8452 | -498.8452 | -498.8223 | -498.121 | -496.4403 | -493.7805 | -490.1413 | -485.5229 | -479.9251 | -473.3482 | -465.7919 | -457.2564 | -447.7416 | -437.2475 | -425.7742 | -413.3216 | -399.8897 | -385.4786 | -370.0881 | -353.7184 | -336.3695 | -318.0412 | -298.7337 | -278.447 | -257.1809 | -234.9356 | -211.711 | -187.5071 | -162.324 | -136.1616 | -109.0199 | -80.8989 | -51.7987 | -21.7192 | -4.0792 | 28.3809 | 62.3877 | 97.9409 | 135.0407 | 173.687 | 213.8799 | 255.6193 | 298.9052 | 343.7377 | 390.1167 | 438.0423 | 487.5144 | 538.533 | 591.0982 | 645.2099 | 700.8682 | 758.0729 | 816.8243 | 877.1221 | 938.9665 | 1002.3575 | 1067.295 | 1133.779 | 1201.8096 | 1271.3867 | 1342.5103 | 1415.1805 | 1489.3972 | 1565.1604 | 1642.4702 | 1721.3266 | 1801.7294 | 1883.6789 | 1967.1748 | 2052.2173 | 2138.8063 | 2226.9419 | 2316.624 | 2407.8526 | 2500.6278 | 2594.9495 | 2690.8178 | 2788.2326 | 2887.1939 | 2987.7018 | 3089.7562 | 3193.3572 | 3298.5047 | 3405.1987 | 3513.4393 | 3623.2264 | 3734.56 | 3847.4402 | 3961.8669 | 4077.8402 | 4195.36 | 4314.4263 | 4435.0392 | 4557.1986 | 4680.9046 | 4806.1571 | 4932.9561 | 5061.3017 | 5191.1938 | 5322.6325
A.2.1 | Reference points |  |  | Z [kN] | Fs [kN]
a) | Point 1: flange segment ar rest |  |  | -122.625 | 2876
b) | Point 2: flange at ultimate limit state |  |  | 1940.3034 | 3595
c) | Point 3: flange at small deformations |  |  | 198.7046 | 2928.2973
d) | Point 4: gap completely closed |  |  | -1181.0772 | 2809.8325
A.2.2 | Polynomial coefficients |  | c0 | c1 | c2
a) | Tensize zone (Z > Z1): |  | 2893358.3665 | 0.15464 | 1.0667e-07
b) | Compressive zone (Z4 < Z < Z1): |  | 2894492.1275 | 0.14336 | 6.069e-08
c) | Closed gap zone (Z < Z4): |  | 2809832.453 | 0 | 0
A.3 | Ms(Z): Bolt Bending Moment as a function of the shell pull
A.3.1 | Reference points |  |  | Z [kN] | Ms [N·m]
a) | Point 1: flange segment ar rest |  |  | -122.625 | -11.7695
b) | Point 2: flange at ultimate limit state |  |  | 1940.3034 | 4941.8286
c) | Point 3: flange at small deformations |  |  | 198.7046 | 364.9756
d) | Point 4: gap completely closed |  |  | -1181.0772 | -498.8452
A.3.2 | Polynomial coefficients |  | c0 | c1 | c2
a) | Tensize zone (Z > Z1): |  | 114.8115 | 0.0011188 | 7.0555e-10
b) | Compressive zone (Z4 < Z < Z1): |  | 124.3557 | 0.0010553 | 4.4676e-10
c) | Closed gap zone (Z < Z4): |  | -498.8452 | 0 | 0
A.4 | Miscellaneous Model Data
a) | Reduced prying distance: |  | a' = | 225.5539 | mm
b) | Ideal shell force at tensile ULS: |  | Z0 = | 2068.252 | kN
c) | Cantilever shell force at tensile ULS: |  | Z2,tilde = | 1009.7998 | kN
d) | Bolt bending stiffness: |  | KMs = | 389.044 | kN·m/rad | 2.5704e-09 | [5 empty] | 2.6316
e) | Gap stiffness: |  | kgap,tot = | 12744.0572 | kN/mm/m
f) | Shell force at closed gap: |  | ΔZgap = | 1058.4522 | kN
g) | Stiffness correction factor: |  | αk = | 1.9215 | - |  | 0.0025704
h) | Fs polynomial initial slope: |  | χini,mod = | 0.16275 | -
i) | Fs polynomial true initial slope: |  | χini,true = | 0.12848 | -
j) | Ms polynomial true initial slope: |  | χini,true,M = | 0.00094574 | -

## Gap60deg
| A4 Excel Calculation Template |  |  | ver. | 1.5
Describe here the template. This text should provide the user with instruction about how to use the template.
version | description | date | author | checker | approver
B | Flange Segment Analytical Model for 60° gap size
B.1 | Flange Segment Parameters
a) | Distance between inner face of the flange and center of the bolt hole: |  | a = | 232.5 | mm
b) | Distance between center of the bolt hole and center-line of the shell: |  | b = | 166.5 | mm
b) | Shell thickness: |  | s = | 72 | mm
c) | Flange thickness: |  | t = | 200 | mm
d) | Shell arc length: |  | c = | 196.3495 | mm
e) | Shell radius of curvature: |  | R = | 3714 | mm
f) | Shell pull at rest: |  | Zdw = | -122.625 | kN
g) | Bolt size: |  |  | M80
h) | Bolt thread pitch: |  | P = | 6 | mm
i) | Bolt material grade: |  |  | 8.8
j) | Bolt pretension: |  | Fv = | 2876 | kN
k) | Bolt hole diameter: |  | Do = | 86 | mm
l) | Washer diameter: |  | Dw = | 140 | mm
m) | Gap height: |  | ugap = | 1.2145 | mm
n) | Gap length: |  | Lgap = | 3889.2917 | mm
o) | Flange modulus of elasticity: |  | E = | 210 | GPa
p) | Flange shear modulus: |  | G = | 80.77 | GPa
B.2 | Fs(Z): Bolt Axial Force as a function of the shell pull
[6 empty] | Z [N]: | -665971.0017 | -639120.7607 | -612270.5198 | -585420.2789 | -558570.0379 | -531719.797 | -504869.556 | -478019.3151 | -451169.0741 | -424318.8332 | -397468.5923 | -370618.3513 | -343768.1104 | -316917.8694 | -290067.6285 | -263217.3875 | -236367.1466 | -209516.9057 | -182666.6647 | -155816.4238 | -128966.1828 | -102115.9419 | -75265.7009 | -48415.46 | -21565.2191 | 5285.0219 | 32135.2628 | 58985.5038 | 85835.7447 | 112685.9857 | 139536.2266 | 166386.4675 | 193236.7085 | 220086.9494 | 246937.1904 | 273787.4313 | 300637.6723 | 327487.9132 | 354338.1541 | 381188.3951 | 408038.636 | 434888.877 | 461739.1179 | 488589.3589 | 515439.5998 | 542289.8407 | 569140.0817 | 595990.3226 | 622840.5636 | 649690.8045 | 676541.0454 | 703391.2864 | 730241.5273 | 757091.7683 | 783942.0092 | 810792.2502 | 837642.4911 | 864492.732 | 891342.973 | 918193.2139 | 945043.4549 | 971893.6958 | 998743.9368 | 1025594.1777 | 1052444.4186 | 1079294.6596 | 1106144.9005 | 1132995.1415 | 1159845.3824 | 1186695.6234 | 1213545.8643 | 1240396.1052 | 1267246.3462 | 1294096.5871 | 1320946.8281 | 1347797.069 | 1374647.31 | 1401497.5509 | 1428347.7918 | 1455198.0328 | 1482048.2737 | 1508898.5147 | 1535748.7556 | 1562598.9966 | 1589449.2375 | 1616299.4784 | 1643149.7194 | 1669999.9603 | 1696850.2013 | 1723700.4422 | 1750550.6832 | 1777400.9241 | 1804251.165 | 1831101.406 | 1857951.6469 | 1884801.8879 | 1911652.1288 | 1938502.3698 | 1965352.6107 | 1992202.8516
[6 empty] | Fs [N}: | 2854065.1317 | 2854065.1317 | 2854110.9009 | 2854290.9356 | 2854607.4743 | 2855060.517 | 2855650.0638 | 2856376.1145 | 2857238.6693 | 2858237.728 | 2859373.2908 | 2860645.3576 | 2862053.9284 | 2863599.0032 | 2865280.582 | 2867098.6648 | 2869053.2516 | 2871144.3424 | 2873371.9373 | 2875736.0361 | 2878236.639 | 2878040.7439 | 2880875.5565 | 2883895.2984 | 2887099.9699 | 2890489.5708 | 2894064.1012 | 2897823.5611 | 2901767.9504 | 2905897.2692 | 2910211.5175 | 2914710.6953 | 2919394.8026 | 2924263.8393 | 2929317.8055 | 2934556.7012 | 2939980.5263 | 2945589.2809 | 2951382.965 | 2957361.5786 | 2963525.1216 | 2969873.5941 | 2976406.9961 | 2983125.3276 | 2990028.5885 | 2997116.7789 | 3004389.8988 | 3011847.9482 | 3019490.927 | 3027318.8353 | 3035331.6731 | 3043529.4404 | 3051912.1371 | 3060479.7633 | 3069232.319 | 3078169.8042 | 3087292.2188 | 3096599.5629 | 3106091.8365 | 3115769.0396 | 3125631.1721 | 3135678.2341 | 3145910.2256 | 3156327.1465 | 3166928.997 | 3177715.7769 | 3188687.4863 | 3199844.1251 | 3211185.6934 | 3222712.1912 | 3234423.6185 | 3246319.9753 | 3258401.2615 | 3270667.4772 | 3283118.6224 | 3295754.697 | 3308575.7011 | 3321581.6347 | 3334772.4978 | 3348148.2904 | 3361709.0124 | 3375454.6639 | 3389385.2448 | 3403500.7553 | 3417801.1952 | 3432286.5646 | 3446956.8635 | 3461812.0918 | 3476852.2496 | 3492077.3369 | 3507487.3537 | 3523082.2999 | 3538862.1756 | 3554826.9808 | 3570976.7155 | 3587311.3796 | 3603830.9732 | 3620535.4963 | 3637424.9489 | 3654499.3309
[6 empty] | Ms [N·m}: | -197.8942 | -197.8942 | -197.52 | -196.048 | -193.46 | -189.7559 | -184.9357 | -178.9995 | -171.9472 | -163.7789 | -154.4944 | -144.094 | -132.5774 | -119.9448 | -106.1961 | -91.3314 | -75.3506 | -58.2538 | -40.0408 | -20.7118 | -0.26679 | -1.9527 | 20.8598 | 44.8955 | 70.1544 | 96.6364 | 124.3415 | 153.2698 | 183.4213 | 214.7959 | 247.3937 | 281.2147 | 316.2588 | 352.526 | 390.0165 | 428.73 | 468.6668 | 509.8267 | 552.2097 | 595.8159 | 640.6453 | 686.6978 | 733.9735 | 782.4723 | 832.1943 | 883.1395 | 935.3078 | 988.6993 | 1043.3139 | 1099.1517 | 1156.2127 | 1214.4968 | 1274.004 | 1334.7344 | 1396.688 | 1459.8648 | 1524.2646 | 1589.8877 | 1656.7339 | 1724.8033 | 1794.0958 | 1864.6115 | 1936.3503 | 2009.3123 | 2083.4975 | 2158.9058 | 2235.5373 | 2313.3919 | 2392.4697 | 2472.7706 | 2554.2947 | 2637.042 | 2721.0124 | 2806.206 | 2892.6227 | 2980.2626 | 3069.1257 | 3159.2119 | 3250.5212 | 3343.0538 | 3436.8095 | 3531.7883 | 3627.9903 | 3725.4154 | 3824.0638 | 3923.9352 | 4025.0299 | 4127.3476 | 4230.8886 | 4335.6527 | 4441.64 | 4548.8504 | 4657.284 | 4766.9407 | 4877.8206 | 4989.9236 | 5103.2498 | 5217.7992 | 5333.5717 | 5450.5674
B.2.1 | Reference points |  |  | Z [kN] | Fs [kN]
a) | Point 1: flange segment ar rest |  |  | -122.625 | 2876
b) | Point 2: flange at ultimate limit state |  |  | 1897.336 | 3595
c) | Point 3: flange at small deformations |  |  | 126.0478 | 2908.0211
d) | Point 4: gap completely closed |  |  | -634.2581 | 2854.0651
B.2.2 | Polynomial coefficients |  | c0 | c1 | c2
a) | Tensize zone (Z > Z1): |  | 2889807.7667 | 0.12833 | 1.2826e-07
b) | Compressive zone (Z4 < Z < Z1): |  | 2892149.8788 | 0.12009 | 9.4671e-08
c) | Closed gap zone (Z < Z4): |  | 2854065.1317 | 0 | 0
B.3 | Ms(Z): Bolt Bending Moment as a function of the shell pull
B.3.1 | Reference points |  |  | Z [kN] | Ms [N·m]
a) | Point 1: flange segment ar rest |  |  | -122.625 | -18.5537
b) | Point 2: flange at ultimate limit state |  |  | 1897.336 | 5042.6741
c) | Point 3: flange at small deformations |  |  | 126.0478 | 230.8651
d) | Point 4: gap completely closed |  |  | -634.2581 | -197.8942
B.3.2 | Polynomial coefficients |  | c0 | c1 | c2
a) | Tensize zone (Z > Z1): |  | 91.3271 | 0.0010001 | 8.4831e-10
b) | Compressive zone (Z4 < Z < Z1): |  | 113.4885 | 0.00098188 | 7.7404e-10
c) | Closed gap zone (Z < Z4): |  | -197.8942 | 0 | 0
B.4 | Miscellaneous Model Data
a) | Reduced prying distance: |  | a' = | 225.5539 | mm
b) | Ideal shell force at tensile ULS: |  | Z0 = | 2068.252 | kN
c) | Cantilever shell force at tensile ULS: |  | Z2,tilde = | 1556.6189 | kN
d) | Bolt bending stiffness: |  | KMs = | 389.044 | kN·m/rad
e) | Gap stiffness: |  | kgap,tot = | 4291.0455 | kN/mm/m
f) | Shell force at closed gap: |  | ΔZgap = | 511.6331 | kN
g) | Stiffness correction factor: |  | αk = | 1.2189 | -
h) | Fs polynomial initial slope: |  | χini,mod = | 0.12877 | -
i) | Fs polynomial true initial slope: |  | χini,true = | 0.096874 | -
j) | Ms polynomial true initial slope: |  | χini,true,M = | 0.00079205 | -

## Gap90deg
| A4 Excel Calculation Template |  |  | ver. | 1.5
Describe here the template. This text should provide the user with instruction about how to use the template.
version | description | date | author | checker | approver
C | Flange Segment Analytical Model for 90° gap size
C.1 | Flange Segment Parameters
a) | Distance between inner face of the flange and center of the bolt hole: |  | a = | 232.5 | mm
b) | Distance between center of the bolt hole and center-line of the shell: |  | b = | 166.5 | mm
b) | Shell thickness: |  | s = | 72 | mm
c) | Flange thickness: |  | t = | 200 | mm
d) | Shell arc length: |  | c = | 196.3495 | mm
e) | Shell radius of curvature: |  | R = | 3714 | mm
f) | Shell pull at rest: |  | Zdw = | -122.625 | kN
g) | Bolt size: |  |  | M80
h) | Bolt thread pitch: |  | P = | 6 | mm
i) | Bolt material grade: |  |  | 8.8
j) | Bolt pretension: |  | Fv = | 2876 | kN
k) | Bolt hole diameter: |  | Do = | 86 | mm
l) | Washer diameter: |  | Dw = | 140 | mm
m) | Gap height: |  | ugap = | 1.8961 | mm
n) | Gap length: |  | Lgap = | 5833.9376 | mm
o) | Flange modulus of elasticity: |  | E = | 210 | GPa
p) | Flange shear modulus: |  | G = | 80.77 | GPa
C.2 | Fs(Z): Bolt Axial Force as a function of the shell pull
[6 empty] | Z [N]: | -583056.1593 | -557839.5044 | -532622.8495 | -507406.1946 | -482189.5398 | -456972.8849 | -431756.23 | -406539.5751 | -381322.9202 | -356106.2654 | -330889.6105 | -305672.9556 | -280456.3007 | -255239.6459 | -230022.991 | -204806.3361 | -179589.6812 | -154373.0263 | -129156.3715 | -103939.7166 | -78723.0617 | -53506.4068 | -28289.7519 | -3073.0971 | 22143.5578 | 47360.2127 | 72576.8676 | 97793.5224 | 123010.1773 | 148226.8322 | 173443.4871 | 198660.142 | 223876.7968 | 249093.4517 | 274310.1066 | 299526.7615 | 324743.4163 | 349960.0712 | 375176.7261 | 400393.381 | 425610.0359 | 450826.6907 | 476043.3456 | 501260.0005 | 526476.6554 | 551693.3102 | 576909.9651 | 602126.62 | 627343.2749 | 652559.9298 | 677776.5846 | 702993.2395 | 728209.8944 | 753426.5493 | 778643.2042 | 803859.859 | 829076.5139 | 854293.1688 | 879509.8237 | 904726.4785 | 929943.1334 | 955159.7883 | 980376.4432 | 1005593.0981 | 1030809.7529 | 1056026.4078 | 1081243.0627 | 1106459.7176 | 1131676.3724 | 1156893.0273 | 1182109.6822 | 1207326.3371 | 1232542.992 | 1257759.6468 | 1282976.3017 | 1308192.9566 | 1333409.6115 | 1358626.2663 | 1383842.9212 | 1409059.5761 | 1434276.231 | 1459492.8859 | 1484709.5407 | 1509926.1956 | 1535142.8505 | 1560359.5054 | 1585576.1602 | 1610792.8151 | 1636009.47 | 1661226.1249 | 1686442.7798 | 1711659.4346 | 1736876.0895 | 1762092.7444 | 1787309.3993 | 1812526.0542 | 1837742.709 | 1862959.3639 | 1888176.0188 | 1913392.6737
[6 empty] | Fs [N}: | 2866301.896 | 2866301.896 | 2866333.613 | 2866443.4243 | 2866631.7306 | 2866898.5319 | 2867243.8283 | 2867667.6196 | 2868169.906 | 2868750.6874 | 2869409.9638 | 2870147.7353 | 2870964.0017 | 2871858.7632 | 2872832.0197 | 2873883.7712 | 2875014.0178 | 2876222.7593 | 2877509.9959 | 2877054.7523 | 2878658.216 | 2880468.4895 | 2882485.5726 | 2884709.4653 | 2887140.1677 | 2889777.6798 | 2892622.0016 | 2895673.133 | 2898931.074 | 2902395.8247 | 2906067.3851 | 2909945.7551 | 2914030.9348 | 2918322.9242 | 2922821.7232 | 2927527.3319 | 2932439.7503 | 2937558.9783 | 2942885.0159 | 2948417.8632 | 2954157.5202 | 2960103.9869 | 2966257.2632 | 2972617.3492 | 2979184.2448 | 2985957.9501 | 2992938.465 | 3000125.7896 | 3007519.9239 | 3015120.8678 | 3022928.6214 | 3030943.1847 | 3039164.5576 | 3047592.7402 | 3056227.7324 | 3065069.5343 | 3074118.1459 | 3083373.5671 | 3092835.798 | 3102504.8385 | 3112380.6887 | 3122463.3486 | 3132752.8181 | 3143249.0973 | 3153952.1861 | 3164862.0846 | 3175978.7928 | 3187302.3106 | 3198832.6381 | 3210569.7753 | 3222513.7221 | 3234664.4785 | 3247022.0447 | 3259586.4205 | 3272357.6059 | 3285335.601 | 3298520.4058 | 3311912.0202 | 3325510.4443 | 3339315.6781 | 3353327.7215 | 3367546.5746 | 3381972.2373 | 3396604.7097 | 3411443.9918 | 3426490.0835 | 3441742.9849 | 3457202.6959 | 3472869.2166 | 3488742.547 | 3504822.687 | 3521109.6367 | 3537603.396 | 3554303.965 | 3571211.3437 | 3588325.532 | 3605646.53 | 3623174.3377 | 3640908.955 | 3658850.3819
[6 empty] | Ms [N·m}: | -114.4993 | -114.4993 | -114.1912 | -113.1246 | -111.2955 | -108.704 | -105.35 | -101.2335 | -96.3546 | -90.7133 | -84.3094 | -77.1432 | -69.2145 | -60.5233 | -51.0697 | -40.8536 | -29.8751 | -18.1341 | -5.6307 | -10.2286 | 4.5511 | 20.6986 | 38.214 | 57.0973 | 77.3485 | 98.9676 | 121.9545 | 146.3093 | 172.032 | 199.1225 | 227.581 | 257.4073 | 288.6015 | 321.1636 | 355.0935 | 390.3913 | 427.057 | 465.0906 | 504.4921 | 545.2614 | 587.3986 | 630.9037 | 675.7767 | 722.0175 | 769.6263 | 818.6029 | 868.9473 | 920.6597 | 973.7399 | 1028.188 | 1084.004 | 1141.1879 | 1199.7396 | 1259.6593 | 1320.9468 | 1383.6021 | 1447.6254 | 1513.0165 | 1579.7755 | 1647.9024 | 1717.3972 | 1788.2598 | 1860.4903 | 1934.0887 | 2009.055 | 2085.3892 | 2163.0912 | 2242.1611 | 2322.5989 | 2404.4045 | 2487.5781 | 2572.1195 | 2658.0288 | 2745.306 | 2833.951 | 2923.9639 | 3015.3447 | 3108.0934 | 3202.21 | 3297.6944 | 3394.5467 | 3492.7669 | 3592.355 | 3693.3109 | 3795.6347 | 3899.3264 | 4004.386 | 4110.8135 | 4218.6088 | 4327.772 | 4438.3031 | 4550.2021 | 4663.4689 | 4778.1036 | 4894.1062 | 5011.4767 | 5130.2151 | 5250.3213 | 5371.7954 | 5494.6374
C.2.1 | Reference points |  |  | Z [kN] | Fs [kN]
a) | Point 1: flange segment ar rest |  |  | -122.625 | 2876
b) | Point 2: flange at ultimate limit state |  |  | 1822.2787 | 3595
c) | Point 3: flange at small deformations |  |  | 115.2166 | 2897.9021
d) | Point 4: gap completely closed |  |  | -555.2916 | 2866.3019
C.2.2 | Polynomial coefficients |  | c0 | c1 | c2
a) | Tensize zone (Z > Z1): |  | 2884994.6236 | 0.093292 | 1.6262e-07
b) | Compressive zone (Z4 < Z < Z1): |  | 2885333.6726 | 0.068547 | 6.1722e-08
c) | Closed gap zone (Z < Z4): |  | 2866301.896 | 0 | 0
C.3 | Ms(Z): Bolt Bending Moment as a function of the shell pull
C.3.1 | Reference points |  |  | Z [kN] | Ms [N·m]
a) | Point 1: flange segment ar rest |  |  | -122.625 | -20.2978
b) | Point 2: flange at ultimate limit state |  |  | 1822.2787 | 5057.2372
c) | Point 3: flange at small deformations |  |  | 115.2166 | 163.936
d) | Point 4: gap completely closed |  |  | -555.2916 | -114.4993
C.3.2 | Polynomial coefficients |  | c0 | c1 | c2
a) | Tensize zone (Z > Z1): |  | 59.4921 | 0.00078258 | 1.0756e-09
b) | Compressive zone (Z4 < Z < Z1): |  | 70.3638 | 0.00066582 | 5.9953e-10
c) | Closed gap zone (Z < Z4): |  | -114.4993 | 0 | 0
C.4 | Miscellaneous Model Data
a) | Reduced prying distance: |  | a' = | 225.5539 | mm
b) | Ideal shell force at tensile ULS: |  | Z0 = | 2068.252 | kN
c) | Cantilever shell force at tensile ULS: |  | Z2,tilde = | 1635.5854 | kN
d) | Bolt bending stiffness: |  | KMs = | 389.044 | kN·m/rad
e) | Gap stiffness: |  | kgap,tot = | 2324.2452 | kN/mm/m
f) | Shell force at closed gap: |  | ΔZgap = | 432.6666 | kN
g) | Stiffness correction factor: |  | αk = | 1.1141 | -
h) | Fs polynomial initial slope: |  | χini,mod = | 0.092087 | -
i) | Fs polynomial true initial slope: |  | χini,true = | 0.05341 | -
j) | Ms polynomial true initial slope: |  | χini,true,M = | 0.00051879 | -

## Gap120deg
| A4 Excel Calculation Template |  |  | ver. | 1.5
Describe here the template. This text should provide the user with instruction about how to use the template.
version | description | date | author | checker | approver
D | Flange Segment Analytical Model for 120° gap size
D.1 | Flange Segment Parameters
a) | Distance between inner face of the flange and center of the bolt hole: |  | a = | 232.5 | mm
b) | Distance between center of the bolt hole and center-line of the shell: |  | b = | 166.5 | mm
b) | Shell thickness: |  | s = | 72 | mm
c) | Flange thickness: |  | t = | 200 | mm
d) | Shell arc length: |  | c = | 196.3495 | mm
e) | Shell radius of curvature: |  | R = | 3714 | mm
f) | Shell pull at rest: |  | Zdw = | -122.625 | kN
g) | Bolt size: |  |  | M80
h) | Bolt thread pitch: |  | P = | 6 | mm
i) | Bolt material grade: |  |  | 8.8
j) | Bolt pretension: |  | Fv = | 2876 | kN
k) | Bolt hole diameter: |  | Do = | 86 | mm
l) | Washer diameter: |  | Dw = | 140 | mm
m) | Gap height: |  | ugap = | 2.8096 | mm
n) | Gap length: |  | Lgap = | 7778.5834 | mm
o) | Flange modulus of elasticity: |  | E = | 210 | GPa
p) | Flange shear modulus: |  | G = | 80.77 | GPa
D.2 | Fs(Z): Bolt Axial Force as a function of the shell pull
[6 empty] | Z [N]: | -559802.9784 | -535294.4039 | -510785.8295 | -486277.255 | -461768.6806 | -437260.1061 | -412751.5317 | -388242.9572 | -363734.3828 | -339225.8083 | -314717.2338 | -290208.6594 | -265700.0849 | -241191.5105 | -216682.936 | -192174.3616 | -167665.7871 | -143157.2127 | -118648.6382 | -94140.0638 | -69631.4893 | -45122.9149 | -20614.3404 | 3894.2341 | 28402.8085 | 52911.383 | 77419.9574 | 101928.5319 | 126437.1063 | 150945.6808 | 175454.2552 | 199962.8297 | 224471.4041 | 248979.9786 | 273488.553 | 297997.1275 | 322505.702 | 347014.2764 | 371522.8509 | 396031.4253 | 420539.9998 | 445048.5742 | 469557.1487 | 494065.7231 | 518574.2976 | 543082.872 | 567591.4465 | 592100.021 | 616608.5954 | 641117.1699 | 665625.7443 | 690134.3188 | 714642.8932 | 739151.4677 | 763660.0421 | 788168.6166 | 812677.191 | 837185.7655 | 861694.3399 | 886202.9144 | 910711.4889 | 935220.0633 | 959728.6378 | 984237.2122 | 1008745.7867 | 1033254.3611 | 1057762.9356 | 1082271.51 | 1106780.0845 | 1131288.6589 | 1155797.2334 | 1180305.8078 | 1204814.3823 | 1229322.9568 | 1253831.5312 | 1278340.1057 | 1302848.6801 | 1327357.2546 | 1351865.829 | 1376374.4035 | 1400882.9779 | 1425391.5524 | 1449900.1268 | 1474408.7013 | 1498917.2758 | 1523425.8502 | 1547934.4247 | 1572442.9991 | 1596951.5736 | 1621460.148 | 1645968.7225 | 1670477.2969 | 1694985.8714 | 1719494.4458 | 1744003.0203 | 1768511.5947 | 1793020.1692 | 1817528.7437 | 1842037.3181 | 1866545.8926
[6 empty] | Fs [N}: | 2869000.7715 | 2869000.7715 | 2869026.0462 | 2869111.8187 | 2869258.3225 | 2869465.5575 | 2869733.5239 | 2870062.2215 | 2870451.6504 | 2870901.8107 | 2871412.7021 | 2871984.3249 | 2872616.679 | 2873309.7643 | 2874063.5809 | 2874878.1288 | 2875753.408 | 2876689.4185 | 2876167.8459 | 2877326.1299 | 2878697.3715 | 2880281.5707 | 2882078.7276 | 2884088.8421 | 2886311.9142 | 2888747.944 | 2891396.9314 | 2894258.8764 | 2897333.7791 | 2900621.6393 | 2904122.4573 | 2907836.2328 | 2911762.966 | 2915902.6568 | 2920255.3052 | 2924820.9113 | 2929599.475 | 2934590.9963 | 2939795.4753 | 2945212.9118 | 2950843.3061 | 2956686.6579 | 2962742.9674 | 2969012.2345 | 2975494.4592 | 2982189.6416 | 2989097.7816 | 2996218.8792 | 3003552.9345 | 3011099.9474 | 3018859.9179 | 3026832.8461 | 3035018.7318 | 3043417.5753 | 3052029.3763 | 3060854.135 | 3069891.8513 | 3079142.5252 | 3088606.1568 | 3098282.746 | 3108172.2928 | 3118274.7973 | 3128590.2594 | 3139118.6791 | 3149860.0564 | 3160814.3914 | 3171981.684 | 3183361.9343 | 3194955.1421 | 3206761.3076 | 3218780.4308 | 3231012.5115 | 3243457.5499 | 3256115.546 | 3268986.4996 | 3282070.4109 | 3295367.2798 | 3308877.1064 | 3322599.8905 | 3336535.6323 | 3350684.3318 | 3365045.9888 | 3379620.6035 | 3394408.1759 | 3409408.7058 | 3424622.1934 | 3440048.6386 | 3455688.0415 | 3471540.402 | 3487605.7201 | 3503883.9958 | 3520375.2292 | 3537079.4202 | 3553996.5688 | 3571126.6751 | 3588469.739 | 3606025.7605 | 3623794.7397 | 3641776.6765 | 3659971.5709
[6 empty] | Ms [N·m}: | -96.3844 | -96.3844 | -96.1125 | -95.1898 | -93.6138 | -91.3844 | -88.5017 | -84.9657 | -80.7763 | -75.9337 | -70.4377 | -64.2883 | -57.4857 | -50.0297 | -41.9204 | -33.1577 | -23.7418 | -13.6725 | -19.295 | -7.4189 | 5.8657 | 20.5589 | 36.6606 | 54.1708 | 73.0896 | 93.417 | 115.1528 | 138.2972 | 162.8502 | 188.8117 | 216.1817 | 244.9603 | 275.1474 | 306.7431 | 339.7473 | 374.16 | 409.9813 | 447.2111 | 485.8495 | 525.8964 | 567.3519 | 610.2159 | 654.4884 | 700.1695 | 747.2591 | 795.7572 | 845.6639 | 896.9792 | 949.703 | 1003.8353 | 1059.3762 | 1116.3256 | 1174.6835 | 1234.45 | 1295.625 | 1358.2086 | 1422.2007 | 1487.6013 | 1554.4105 | 1622.6283 | 1692.2546 | 1763.2894 | 1835.7327 | 1909.5846 | 1984.8451 | 2061.5141 | 2139.5916 | 2219.0776 | 2299.9723 | 2382.2754 | 2465.9871 | 2551.1073 | 2637.6361 | 2725.5734 | 2814.9193 | 2905.6737 | 2997.8366 | 3091.4081 | 3186.3881 | 3282.7766 | 3380.5737 | 3479.7794 | 3580.3936 | 3682.4163 | 3785.8476 | 3890.6874 | 3996.9357 | 4104.5926 | 4213.658 | 4324.132 | 4436.0145 | 4549.3056 | 4664.0052 | 4780.1133 | 4897.63 | 5016.5552 | 5136.889 | 5258.6313 | 5381.7821 | 5506.3415
D.2.1 | Reference points |  |  | Z [kN] | Fs [kN]
a) | Point 1: flange segment ar rest |  |  | -122.625 | 2876
b) | Point 2: flange at ultimate limit state |  |  | 1777.6628 | 3595
c) | Point 3: flange at small deformations |  |  | 110.8942 | 2895.359
d) | Point 4: gap completely closed |  |  | -533.1457 | 2869.0008
D.2.2 | Polynomial coefficients |  | c0 | c1 | c2
a) | Tensize zone (Z > Z1): |  | 2883755.2191 | 0.084981 | 1.7727e-07
b) | Compressive zone (Z4 < Z < Z1): |  | 2883370.1562 | 0.053904 | 5.0553e-08
c) | Closed gap zone (Z < Z4): |  | 2869000.7715 | 0 | 0
D.3 | Ms(Z): Bolt Bending Moment as a function of the shell pull
D.3.1 | Reference points |  |  | Z [kN] | Ms [N·m]
a) | Point 1: flange segment ar rest |  |  | -122.625 | -21.089
b) | Point 2: flange at ultimate limit state |  |  | 1777.6628 | 5061.3214
c) | Point 3: flange at small deformations |  |  | 110.8942 | 147.1157
d) | Point 4: gap completely closed |  |  | -533.1457 | -96.3844
D.3.2 | Polynomial coefficients |  | c0 | c1 | c2
a) | Tensize zone (Z > Z1): |  | 51.2945 | 0.00073406 | 1.1725e-09
b) | Compressive zone (Z4 < Z < Z1): |  | 58.1967 | 0.00057988 | 5.4383e-10
c) | Closed gap zone (Z < Z4): |  | -96.3844 | 0 | 0
D.4 | Miscellaneous Model Data
a) | Reduced prying distance: |  | a' = | 225.5539 | mm
b) | Ideal shell force at tensile ULS: |  | Z0 = | 2068.252 | kN
c) | Cantilever shell force at tensile ULS: |  | Z2,tilde = | 1657.7313 | kN
d) | Bolt bending stiffness: |  | KMs = | 389.044 | kN·m/rad
e) | Gap stiffness: |  | kgap,tot = | 1488.2979 | kN/mm/m
f) | Shell force at closed gap: |  | ΔZgap = | 410.5207 | kN
g) | Stiffness correction factor: |  | αk = | 1.0723 | -
h) | Fs polynomial initial slope: |  | χini,mod = | 0.082901 | -
i) | Fs polynomial true initial slope: |  | χini,true = | 0.041506 | -
j) | Ms polynomial true initial slope: |  | χini,true,M = | 0.00044651 | -

## Tabelle1
Werte aus Polynomansatz
TM | A
Fp,inst,mean | n.a.
COV | n.a.
fZ,tot | n.a.
DFZ | n.a.
DFpl | n.a.
FpC' | 2876000
F0 | 3595000
DZdw | -122625 | 60° | 90° | 120°
ugap | 0.84599 | 1.2145 | 1.8961 | 2.8096
kfac | n.a. | n.a. | n.a. | n.a.
kshell,ini | n.a. | n.a. | n.a. | n.a.
kfl | n.a. | n.a. | n.a. | n.a.
kgap,tot | 12744.0572 | 4291.0455 | 2324.2452 | 1488.2979
DZgap | 1058452.2027 | 511633.0968 | 432666.5803 | 410520.6937
Zclose | -1181077.2027 | -634258.0968 | -555291.5803 | -533145.6937
a' | 225.5539
Z0 | 2068252.0236
Z1 | -122625
Z2 | 1940303.4273 | 1897336.0492 | 1822278.7368 | 1777662.7548
Z3 | 198704.5554 | 126047.8418 | 115216.5942 | 110894.1637
u | n.a. | n.a. | n.a. | n.a.
kseg | n.a. | n.a. | n.a. | n.a.
ak1 | n.a. | n.a. | n.a. | n.a.
ak2 | n.a. | n.a. | n.a. | n.a.
ak | 1.9215 | 1.2189 | 1.1141 | 1.0723
cini,mod | 0.16275 | 0.12877 | 0.092087 | 0.082901
F1 | 2876000
F2 | 3595000
F3 | 2928297.295 | 2908021.1125 | 2897902.0773 | 2895359.0229
a0 | 2893358.3665 | 2889807.7667 | 2884994.6236 | 2883755.2191
a1 | 0.15464 | 0.12833 | 0.093292 | 0.084981
a2 | 1.0667e-07 | 1.2826e-07 | 1.6262e-07 | 1.7727e-07
cini,true | 0.12848 | 0.096874 | 0.05341 | 0.041506
Fs,min | 2809832.453 | 2854065.1317 | 2866301.896 | 2869000.7715
Lgap | 1.9446 | 3.8893 | 5.8339 | 7.7786
Z2_tilde | 1009799.8209 | 1556618.9268 | 1635585.4433 | 1657731.3299
a* | n.a.
cbcd | n.a.
Itg | n.a.
bS | 2.5704e-06
M0 | n.a. | n.a. | n.a. | n.a.
cini,M | 0.00094574 | 0.00079205 | 0.00051879 | 0.00044651
Ms,min | -498.8452 | -197.8942 | -114.4993 | -96.3844
Fs (DZdw+100) | n.a. | n.a. | n.a. | n.a.
Ms (DZdw+100) | n.a. | n.a. | n.a. | n.a.