## Gap30deg
| A4 Excel Calculation Template |  |  |  | ver. | 1.5
Describe here the template. This text should provide the user with instruction about how to use the template.
version | description |  | date | author | checker | approver
I | Flange Segment Analytical Model for 30° gap size and tilt 1 deg
| Project number: | SP2200052
| Client: | Stichting GROW
| Project name: | Bolt and Beautiful
| Subject: | Flange Segment Analytical Model for 30° gap size and tilt 1 deg
| Revision: | 0.10
| Date: | 2024-05-20
I.1 | Flange Segment Parameters
I.1.1 | Flange Parameters
a) | Distance between inner face of the flange and center of the bolt hole: |  |  | a = | 232.5 | mm
b) | Distance between center of the bolt hole and center-line of the shell: |  |  | b = | 166.5 | mm
b) | Shell thickness: |  |  | s = | 72 | mm
c) | Flange thickness: |  |  | t = | 200 | mm
d) | Central angle of the flange segment: |  |  | α = | 3 | °
e) | Shell outer radius of curvature: |  |  | R = | 3750 | mm
f) | Segment force without external load: |  |  | Zdw = | -123.2917 | kN
g) | Flange modulus of elasticity: |  |  | E = | 210 | GPa
h) | Flange shear modulus: |  |  | G = | 80.77 | GPa
I.1.2 | Bolt parameters
a) | Bolt nominal diameter: |  |  |  | M80
b) | Bolt nominal diameter: |  |  | Dn = | 80 | mm
c) | Bolt shank diameter: |  |  | Dsh = | 76.1 | mm
d) | Bolt shank length: |  |  | Lsh = | 0.27 | mm
e) | Bolt thread pitch: |  |  | P = | 6 | mm
f) | Bolt material yield stress: |  |  | fy = | 900 | MPa
g) | Bolt material ultimate tensile stress: |  |  | fu = | 1000 | MPa
h) | Bolt modulus of elasticity: |  |  | E = | 210 | GPa
i) | Bolt pretension: |  |  | Fv = | 2876 | kN
j) | Bolt hole diameter: |  |  | Do = | 86 | mm
k) | Washer diameter: |  |  | Dw = | 140 | mm
I.1.3 | Gap parameters
a) | Gap height: |  |  | ugap = | 0.87602 | mm
b) | Gap length: |  |  | Lgap = | 1963.4954 | mm
I.2 | Fs(Z): Bolt Axial Force as a function of the shell pull
[8 empty] | Z [kN]: | -1481.3253 | -1445.6749 | -1410.0245 | -1374.3741 | -1338.7238 | -1303.0734 | -1267.423 | -1231.7726 | -1196.1222 | -1160.4718 | -1124.8215 | -1089.1711 | -1053.5207 | -1017.8703 | -982.2199 | -946.5695 | -910.9192 | -875.2688 | -839.6184 | -803.968 | -768.3176 | -732.6672 | -697.0169 | -661.3665 | -625.7161 | -590.0657 | -554.4153 | -518.7649 | -483.1146 | -447.4642 | -411.8138 | -376.1634 | -340.513 | -304.8626 | -269.2123 | -233.5619 | -197.9115 | -162.2611 | -126.6107 | -90.9603 | -55.31 | -19.6596 | 15.9908 | 51.6412 | 87.2916 | 122.942 | 158.5923 | 194.2427 | 229.8931 | 265.5435 | 301.1939 | 336.8443 | 372.4946 | 408.145 | 443.7954 | 479.4458 | 515.0962 | 550.7466 | 586.3969 | 622.0473 | 657.6977 | 693.3481 | 728.9985 | 764.6489 | 800.2992 | 835.9496 | 871.6 | 907.2504 | 942.9008 | 978.5511 | 1014.2015 | 1049.8519 | 1085.5023 | 1121.1527 | 1156.8031 | 1192.4534 | 1228.1038 | 1263.7542 | 1299.4046 | 1335.055 | 1370.7054 | 1406.3557 | 1442.0061 | 1477.6565 | 1513.3069 | 1548.9573 | 1584.6077 | 1620.258 | 1655.9084 | 1691.5588 | 1727.2092 | 1762.8596 | 1798.51 | 1834.1603 | 1869.8107 | 1905.4611 | 1941.1115 | 1976.7619 | 2012.4123 | 2048.0626
[8 empty] | Fs [kN}: | 2814.0703 | 2814.0703 | 2814.0704 | 2814.1199 | 2814.2643 | 2814.5038 | 2814.8382 | 2815.2676 | 2815.7919 | 2816.4112 | 2817.1255 | 2817.9347 | 2818.8389 | 2819.8381 | 2820.9322 | 2822.1213 | 2823.4054 | 2824.7844 | 2826.2584 | 2827.8274 | 2829.4913 | 2831.2502 | 2833.104 | 2835.0529 | 2837.0967 | 2839.2354 | 2841.4691 | 2843.7978 | 2846.2215 | 2848.7401 | 2851.3537 | 2854.0622 | 2856.8657 | 2859.7642 | 2862.7577 | 2865.8461 | 2869.0295 | 2872.3078 | 2875.6811 | 2879.2366 | 2883.0982 | 2887.2668 | 2891.7425 | 2896.5253 | 2901.615 | 2907.0118 | 2912.7157 | 2918.7265 | 2925.0445 | 2931.6694 | 2938.6014 | 2945.8404 | 2953.3865 | 2961.2396 | 2969.3998 | 2977.867 | 2986.6412 | 2995.7225 | 3005.1108 | 3014.8061 | 3024.8085 | 3035.118 | 3045.7344 | 3056.6579 | 3067.8885 | 3079.4261 | 3091.2707 | 3103.4223 | 3115.881 | 3128.6468 | 3141.7195 | 3155.0994 | 3168.7862 | 3182.7801 | 3197.0811 | 3211.689 | 3226.604 | 3241.8261 | 3257.3552 | 3273.1913 | 3289.3345 | 3305.7847 | 3322.5419 | 3339.6062 | 3356.9775 | 3374.6559 | 3392.6413 | 3410.9337 | 3429.5332 | 3448.4398 | 3467.6533 | 3487.1739 | 3507.0015 | 3527.1362 | 3547.5779 | 3568.3267 | 3589.3825 | 3610.7453 | 3632.4152 | 3654.3921
[8 empty] | Ms [N·m}: | -281.7005 | -281.7005 | -281.7004 | -281.4866 | -280.8628 | -279.8288 | -278.3847 | -276.5306 | -274.2664 | -271.5921 | -268.5077 | -265.0133 | -261.1087 | -256.7941 | -252.0694 | -246.9346 | -241.3897 | -235.4348 | -229.0697 | -222.2946 | -215.1094 | -207.5141 | -199.5087 | -191.0933 | -182.2677 | -173.0321 | -163.3864 | -153.3306 | -142.8648 | -131.9888 | -120.7028 | -109.0067 | -96.9005 | -84.3842 | -71.4578 | -58.1214 | -44.3749 | -30.2183 | -15.6516 | -0.45015 | 15.7052 | 32.817 | 50.885 | 69.9095 | 89.8902 | 110.8273 | 132.7208 | 155.5705 | 179.3767 | 204.1391 | 229.858 | 256.5331 | 284.1646 | 312.7524 | 342.2966 | 372.7971 | 404.254 | 436.6672 | 470.0368 | 504.3626 | 539.6449 | 575.8835 | 613.0784 | 651.2296 | 690.3372 | 730.4012 | 771.4215 | 813.3981 | 856.331 | 900.2204 | 945.066 | 990.868 | 1037.6263 | 1085.341 | 1134.012 | 1183.6394 | 1234.2231 | 1285.7632 | 1338.2595 | 1391.7123 | 1446.1213 | 1501.4868 | 1557.8085 | 1615.0866 | 1673.3211 | 1732.5118 | 1792.659 | 1853.7624 | 1915.8222 | 1978.8384 | 2042.8109 | 2107.7397 | 2173.6249 | 2240.4664 | 2308.2643 | 2377.0185 | 2446.729 | 2517.3959 | 2589.0191 | 2661.5987
I.2.1 | Reference points |  |  |  | Z [kN] | Fs [kN]
a) | Point 1: flange segment at rest |  |  |  | -123.2917 | 2876
b) | Point 2: flange at ultimate limit state |  |  |  | 1950.5359 | 3595
c) | Point 3: flange at small deformations |  |  |  | 258.3516 | 2930.3082
d) | Point 4: gap completely closed |  |  |  | -1410.786 | 2814.0703
I.2.2 | Polynomial coefficients |  |  | c0 | c1 | c2
a) | Tensile zone (Z > Z1): |  |  | 2889697.0138 | 0.12599 | 1.2079e-07 |  | Fs_coeff.tens
b) | Compressive zone (Z4 < Z < Z1): |  |  | 2888428.7919 | 0.10541 | 3.736e-08
c) | Closed gap zone (Z < Z4): |  |  | 2814070.3288 | 0 | 0
I.3 | Ms(Z): Bolt Bending Moment as a function of the shell pull
[11 empty] | X1 = | 0.45
I.3.1 | Reference points |  |  |  | Z [kN] | Ms [N·m] |  |  |  |  | c2 = | 0.00017476
a) | Point 1: flange segment at rest |  |  |  | -123.2917 | -14.2745 |  |  |  |  | c1 = | 0.49309
b) | Point 2: flange at ultimate limit state |  |  |  | 1950.5359 | 2465.3172 |  |  |  |  | c0 = | 43.8632
c) | Point 3: flange at small deformations |  |  |  | 258.3516 | 199.0667 |  |  |  |  | Ms,min = | -303.9608
d) | Point 4: gap completely closed |  |  |  | -1410.786 | -281.7005
I.3.2 | Polynomial coefficients |  |  | c0 | c1 | c2
a) | Tensile zone (Z > Z1): |  |  | 42.6624 | 0.00050819 | 3.7623e-10
b) | Compressive zone (Z4 < Z < Z1): |  |  | 39.3957 | 0.0004552 | 1.6133e-10
c) | Closed gap zone (Z < Z4): |  |  | -281.7005 | 0 | 0
I.4 | Model Internal Parameters
I.4.1 | Gap height probability distribution
a) | Local flatness tolerance of the flange: |  |  | utol,1m = | 1.4 | mm/m
b) | Mean gap height: |  |  | kmean = | 0.28774 | mm
c) | Coefficient of variation: |  |  | COVk = | 1.2162 | -
I.4.1 | Gap Stiffness
a) | Initial shell stiffness factor: |  |  | kfac = | 1.8 | -
b) | Initial shell stiffness: |  |  | kshell,ini = | 5169.2083 | kN/mm/m
c) | Flange cross-section area in circumferential direction: |  |  | Acf = | 87000 | mm²
d) | Flange moment of inertia in circumferential direction: |  |  | Icf = | 290000000 | mm4
e) | Flange stiffness: |  |  | kfl = | 1483.8039 | kN/mm/m
f) | Gap stiffness: |  |  | kgap,tot = | 14636.6268 | kN/mm/m
I.4.2 | Stiffness correction factor
a) | Displacement in the ultimate prying state: |  |  | u = | 0.41176 | mm
b) | Segment stiffness: |  |  | kseg = | 9769.0822 | kN/mm/m
c) | Stiffness correction factor: |  |  | αk = | 2.4983 | -
I.4.3 | Determination of ULS point P2
a) | Ideal shell force at tensile ULS: |  |  | Z0 = | 2068.252 | kN
b) | Cantilever shell force at tensile ULS: |  |  | Z2,tilde = | 780.7577 | kN
c) | Shell force at closed gap: |  |  | ΔZgap = | -1287.4943 | kN
I.4.4 | Determination of small displacements point P3
a) | Fs polynomial initial slope: |  |  | χini,mod = | 0.1423 | -
I.4.5 | Bolt | [5 empty] | i = | SK | 1 | Gew | G | M | Tot
a) | Bolt axial stiffness: |  |  | CS = | 1710.534 | kN/mm | δi = | [5 empty] | 0.00058461 | mm/kN
b) | Bolt bending stiffness: |  |  | CMs = | 600.8578 | kN·m/rad | βi = | 94.735 | 780.973 | 452.98 | 139.38 | 75.788 | 1664.2874 | rad/(GN·m)
c) | Bolt stress area: |  |  | As = | 4344.0538 | mm² |  | 94.7 | 781 | 453 | 139 | 75.8
I.4.6 | Miscellaneous
a) | Gap angle: |  |  | αGap = | 30 | °
b) | Reduced prying distance: |  |  | a' = | 225.5539 | mm
c) | Empirical prying distance: |  |  | a* = | 112.777 | mm
d) | Shell second moment of area: |  |  | Itg = | 123831110.429 | mm4
e) | Clamped parts stiffness: |  |  | CD = | 10310.0002 | kN/mm
f) | Fs polynomial true initial slope: |  |  | χini,true = | 0.096202 | -
g) | Ms polynomial true initial slope: |  |  | χini,true,M = | 0.41542 | -

## Gap60deg
| A4 Excel Calculation Template |  |  |  | ver. | 1.5
Describe here the template. This text should provide the user with instruction about how to use the template.
version | description |  | date | author | checker | approver
J | Flange Segment Analytical Model for 60° gap size and tilt 1 deg
| Project number: | SP2200052
| Client: | Stichting GROW
| Project name: | Bolt and Beautiful
| Subject: | Flange Segment Analytical Model for 60° gap size and tilt 1 deg
| Revision: | 0.10
| Date: | 2024-05-20
J.1 | Flange Segment Parameters
J.1.1 | Flange Parameters
a) | Distance between inner face of the flange and center of the bolt hole: |  |  | a = | 232.5 | mm
b) | Distance between center of the bolt hole and center-line of the shell: |  |  | b = | 166.5 | mm
b) | Shell thickness: |  |  | s = | 72 | mm
c) | Flange thickness: |  |  | t = | 200 | mm
d) | Central angle of the flange segment: |  |  | α = | 3 | °
e) | Shell outer radius of curvature: |  |  | R = | 3750 | mm
f) | Segment force without external load: |  |  | Zdw = | -123.2917 | kN
g) | Flange modulus of elasticity: |  |  | E = | 210 | GPa
h) | Flange shear modulus: |  |  | G = | 80.77 | GPa
J.1.2 | Bolt parameters
a) | Bolt nominal diameter: |  |  |  | M80
b) | Bolt nominal diameter: |  |  | Dn = | 80 | mm
c) | Bolt shank diameter: |  |  | Dsh = | 76.1 | mm
d) | Bolt shank length: |  |  | Lsh = | 0.27 | mm
e) | Bolt thread pitch: |  |  | P = | 6 | mm
f) | Bolt material yield stress: |  |  | fy = | 900 | MPa
g) | Bolt material ultimate tensile stress: |  |  | fu = | 1000 | MPa
h) | Bolt modulus of elasticity: |  |  | E = | 210 | GPa
i) | Bolt pretension: |  |  | Fv = | 2876 | kN
j) | Bolt hole diameter: |  |  | Do = | 86 | mm
k) | Washer diameter: |  |  | Dw = | 140 | mm
J.1.3 | Gap parameters
a) | Gap height: |  |  | ugap = | 1.6338 | mm
b) | Gap length: |  |  | Lgap = | 3926.9908 | mm
J.2 | Fs(Z): Bolt Axial Force as a function of the shell pull
[8 empty] | Z [kN]: | -1021.6954 | -993.867 | -966.0385 | -938.2101 | -910.3816 | -882.5532 | -854.7248 | -826.8963 | -799.0679 | -771.2394 | -743.411 | -715.5826 | -687.7541 | -659.9257 | -632.0972 | -604.2688 | -576.4404 | -548.6119 | -520.7835 | -492.955 | -465.1266 | -437.2982 | -409.4697 | -381.6413 | -353.8128 | -325.9844 | -298.1559 | -270.3275 | -242.4991 | -214.6706 | -186.8422 | -159.0137 | -131.1853 | -103.3569 | -75.5284 | -47.7 | -19.8715 | 7.9569 | 35.7853 | 63.6138 | 91.4422 | 119.2707 | 147.0991 | 174.9275 | 202.756 | 230.5844 | 258.4129 | 286.2413 | 314.0697 | 341.8982 | 369.7266 | 397.5551 | 425.3835 | 453.2119 | 481.0404 | 508.8688 | 536.6973 | 564.5257 | 592.3542 | 620.1826 | 648.011 | 675.8395 | 703.6679 | 731.4964 | 759.3248 | 787.1532 | 814.9817 | 842.8101 | 870.6386 | 898.467 | 926.2954 | 954.1239 | 981.9523 | 1009.7808 | 1037.6092 | 1065.4376 | 1093.2661 | 1121.0945 | 1148.923 | 1176.7514 | 1204.5798 | 1232.4083 | 1260.2367 | 1288.0652 | 1315.8936 | 1343.7221 | 1371.5505 | 1399.3789 | 1427.2074 | 1455.0358 | 1482.8643 | 1510.6927 | 1538.5211 | 1566.3496 | 1594.178 | 1622.0065 | 1649.8349 | 1677.6633 | 1705.4918 | 1733.3202
[8 empty] | Fs [kN}: | 2835.0209 | 2835.0209 | 2835.0237 | 2835.0898 | 2835.2438 | 2835.4856 | 2835.8154 | 2836.2331 | 2836.7387 | 2837.3321 | 2838.0135 | 2838.7828 | 2839.6399 | 2840.585 | 2841.618 | 2842.7388 | 2843.9476 | 2845.2443 | 2846.6288 | 2848.1013 | 2849.6617 | 2851.3099 | 2853.0461 | 2854.8702 | 2856.7821 | 2858.782 | 2860.8697 | 2863.0454 | 2865.309 | 2867.6604 | 2870.0998 | 2872.627 | 2875.2422 | 2877.9919 | 2881.0039 | 2884.2855 | 2887.8367 | 2891.6576 | 2895.7481 | 2900.1082 | 2904.738 | 2909.6373 | 2914.8063 | 2920.245 | 2925.9532 | 2931.9311 | 2938.1786 | 2944.6957 | 2951.4824 | 2958.5388 | 2965.8648 | 2973.4604 | 2981.3256 | 2989.4605 | 2997.865 | 3006.5391 | 3015.4828 | 3024.6962 | 3034.1792 | 3043.9318 | 3053.954 | 3064.2459 | 3074.8074 | 3085.6385 | 3096.7392 | 3108.1096 | 3119.7495 | 3131.6591 | 3143.8384 | 3156.2872 | 3169.0057 | 3181.9938 | 3195.2515 | 3208.7789 | 3222.5759 | 3236.6425 | 3250.9787 | 3265.5846 | 3280.46 | 3295.6051 | 3311.0199 | 3326.7042 | 3342.6582 | 3358.8818 | 3375.375 | 3392.1379 | 3409.1703 | 3426.4724 | 3444.0442 | 3461.8855 | 3479.9965 | 3498.3771 | 3517.0273 | 3535.9471 | 3555.1366 | 3574.5957 | 3594.3244 | 3614.3228 | 3634.5907 | 3655.1283
[8 empty] | Ms [N·m}: | -244.6734 | -244.6734 | -244.6586 | -244.3065 | -243.4861 | -242.1973 | -240.4401 | -238.2146 | -235.5208 | -232.3586 | -228.728 | -224.6291 | -220.0618 | -215.0261 | -209.5221 | -203.5498 | -197.109 | -190.2 | -182.8225 | -174.9767 | -166.6626 | -157.8801 | -148.6292 | -138.91 | -128.7224 | -118.0665 | -106.9422 | -95.3495 | -83.2885 | -70.7591 | -57.7614 | -44.2953 | -30.3609 | -15.8627 | -0.53977 | 15.623 | 32.6256 | 50.468 | 69.1502 | 88.6722 | 109.034 | 130.2356 | 152.277 | 175.1582 | 198.8793 | 223.4401 | 248.8407 | 275.0812 | 302.1615 | 330.0815 | 358.8414 | 388.4411 | 418.8805 | 450.1598 | 482.2789 | 515.2378 | 549.0365 | 583.675 | 619.1534 | 655.4715 | 692.6294 | 730.6271 | 769.4647 | 809.142 | 849.6592 | 891.0162 | 933.2129 | 976.2495 | 1020.1259 | 1064.8421 | 1110.3981 | 1156.7939 | 1204.0295 | 1252.1049 | 1301.0201 | 1350.7751 | 1401.3699 | 1452.8046 | 1505.079 | 1558.1933 | 1612.1473 | 1666.9412 | 1722.5748 | 1779.0483 | 1836.3616 | 1894.5147 | 1953.5076 | 2013.3403 | 2074.0128 | 2135.5251 | 2197.8772 | 2261.0691 | 2325.1008 | 2389.9724 | 2455.6837 | 2522.2349 | 2589.6258 | 2657.8566 | 2726.9271 | 2796.8375
J.2.1 | Reference points |  |  |  | Z [kN] | Fs [kN]
a) | Point 1: flange segment at rest |  |  |  | -123.2917 | 2876
b) | Point 2: flange at ultimate limit state |  |  |  | 1650.7812 | 3595
c) | Point 3: flange at small deformations |  |  |  | 140.0997 | 2913.4809
d) | Point 4: gap completely closed |  |  |  | -973.0432 | 2835.0209
J.2.2 | Polynomial coefficients |  |  | c0 | c1 | c2
a) | Tensile zone (Z > Z1): |  |  | 2890537.601 | 0.13938 | 1.7408e-07
b) | Compressive zone (Z4 < Z < Z1): |  |  | 2888754.0942 | 0.11044 | 5.6752e-08
c) | Closed gap zone (Z < Z4): |  |  | 2835020.9327 | 0 | 0
J.3 | Ms(Z): Bolt Bending Moment as a function of the shell pull
J.3.1 | Reference points |  |  |  | Z [kN] | Ms [N·m]
a) | Point 1: flange segment at rest |  |  |  | -123.2917 | -26.323
b) | Point 2: flange at ultimate limit state |  |  |  | 1650.7812 | 2591.9321
c) | Point 3: flange at small deformations |  |  |  | 140.0997 | 146.6541
d) | Point 4: gap completely closed |  |  |  | -973.0432 | -244.6734
J.3.2 | Polynomial coefficients |  |  | c0 | c1 | c2
a) | Tensile zone (Z > Z1): |  |  | 45.2806 | 0.00064762 | 5.4221e-10
b) | Compressive zone (Z4 < Z < Z1): |  |  | 41.6351 | 0.00058848 | 3.0239e-10
c) | Closed gap zone (Z < Z4): |  |  | -244.6734 | 0 | 0
J.4 | Model Internal Parameters
J.4.1 | Gap height probability distribution
a) | Local flatness tolerance of the flange: |  |  | utol,1m = | 1.4 | mm/m
b) | Mean gap height: |  |  | kmean = | 0.74253 | mm
c) | Coefficient of variation: |  |  | COVk = | 0.63575 | -
J.4.1 | Gap Stiffness
a) | Initial shell stiffness factor: |  |  | kfac = | 2.1031 | -
b) | Initial shell stiffness: |  |  | kshell,ini = | 2212.1093 | kN/mm/m
c) | Flange cross-section area in circumferential direction: |  |  | Acf = | 87000 | mm²
d) | Flange moment of inertia in circumferential direction: |  |  | Icf = | 290000000 | mm4
e) | Flange stiffness: |  |  | kfl = | 100.2115 | kN/mm/m
f) | Gap stiffness: |  |  | kgap,tot = | 5087.1058 | kN/mm/m
J.4.2 | Stiffness correction factor
a) | Displacement in the ultimate prying state: |  |  | u = | 0.4378 | mm
b) | Segment stiffness: |  |  | kseg = | 14339.3874 | kN/mm/m
c) | Stiffness correction factor: |  |  | αk = | 1.3548 | -
J.4.3 | Determination of ULS point P2
a) | Ideal shell force at tensile ULS: |  |  | Z0 = | 2068.252 | kN
b) | Cantilever shell force at tensile ULS: |  |  | Z2,tilde = | 1218.5004 | kN
c) | Shell force at closed gap: |  |  | ΔZgap = | -849.7516 | kN
J.4.4 | Determination of small displacements point P3
a) | Fs polynomial initial slope: |  |  | χini,mod = | 0.1423 | -
J.4.5 | Bolt | [5 empty] | i = | SK | 1 | Gew | G | M | Tot
a) | Bolt axial stiffness: |  |  | CS = | 1710.534 | kN/mm | δi = | [5 empty] | 0.00058461 | mm/kN
b) | Bolt bending stiffness: |  |  | CMs = | 600.8578 | kN·m/rad | βi = | 94.735 | 780.973 | 452.98 | 139.38 | 75.788 | 1664.2874 | rad/(GN·m)
c) | Bolt stress area: |  |  | As = | 4344.0538 | mm² |  | 94.7 | 781 | 453 | 139 | 75.8
J.4.6 | Miscellaneous
a) | Gap angle: |  |  | αGap = | 60 | °
b) | Reduced prying distance: |  |  | a' = | 225.5539 | mm
c) | Empirical prying distance: |  |  | a* = | 112.777 | mm
d) | Shell second moment of area: |  |  | Itg = | 123831110.429 | mm4
e) | Clamped parts stiffness: |  |  | CD = | 10310.0002 | kN/mm
f) | Fs polynomial true initial slope: |  |  | χini,true = | 0.09645 | -
g) | Ms polynomial true initial slope: |  |  | χini,true,M = | 0.51392 | -

## Gap90deg
| A4 Excel Calculation Template |  |  |  | ver. | 1.5
Describe here the template. This text should provide the user with instruction about how to use the template.
version | description |  | date | author | checker | approver
K | Flange Segment Analytical Model for 90° gap size and tilt 1 deg
| Project number: | SP2200052
| Client: | Stichting GROW
| Project name: | Bolt and Beautiful
| Subject: | Flange Segment Analytical Model for 90° gap size and tilt 1 deg
| Revision: | 0.10
| Date: | 2024-05-20
K.1 | Flange Segment Parameters
K.1.1 | Flange Parameters
a) | Distance between inner face of the flange and center of the bolt hole: |  |  | a = | 232.5 | mm
b) | Distance between center of the bolt hole and center-line of the shell: |  |  | b = | 166.5 | mm
b) | Shell thickness: |  |  | s = | 72 | mm
c) | Flange thickness: |  |  | t = | 200 | mm
d) | Central angle of the flange segment: |  |  | α = | 3 | °
e) | Shell outer radius of curvature: |  |  | R = | 3750 | mm
f) | Segment force without external load: |  |  | Zdw = | -123.2917 | kN
g) | Flange modulus of elasticity: |  |  | E = | 210 | GPa
h) | Flange shear modulus: |  |  | G = | 80.77 | GPa
K.1.2 | Bolt parameters
a) | Bolt nominal diameter: |  |  |  | M80
b) | Bolt nominal diameter: |  |  | Dn = | 80 | mm
c) | Bolt shank diameter: |  |  | Dsh = | 76.1 | mm
d) | Bolt shank length: |  |  | Lsh = | 0.27 | mm
e) | Bolt thread pitch: |  |  | P = | 6 | mm
f) | Bolt material yield stress: |  |  | fy = | 900 | MPa
g) | Bolt material ultimate tensile stress: |  |  | fu = | 1000 | MPa
h) | Bolt modulus of elasticity: |  |  | E = | 210 | GPa
i) | Bolt pretension: |  |  | Fv = | 2876 | kN
j) | Bolt hole diameter: |  |  | Do = | 86 | mm
k) | Washer diameter: |  |  | Dw = | 140 | mm
K.1.3 | Gap parameters
a) | Gap height: |  |  | ugap = | 2.6525 | mm
b) | Gap length: |  |  | Lgap = | 5890.4862 | mm
K.2 | Fs(Z): Bolt Axial Force as a function of the shell pull
[8 empty] | Z [kN]: | -923.0542 | -897.2835 | -871.5129 | -845.7423 | -819.9717 | -794.2011 | -768.4305 | -742.6599 | -716.8892 | -691.1186 | -665.348 | -639.5774 | -613.8068 | -588.0362 | -562.2656 | -536.4949 | -510.7243 | -484.9537 | -459.1831 | -433.4125 | -407.6419 | -381.8713 | -356.1006 | -330.33 | -304.5594 | -278.7888 | -253.0182 | -227.2476 | -201.477 | -175.7063 | -149.9357 | -124.1651 | -98.3945 | -72.6239 | -46.8533 | -21.0827 | 4.6879 | 30.4586 | 56.2292 | 81.9998 | 107.7704 | 133.541 | 159.3116 | 185.0822 | 210.8529 | 236.6235 | 262.3941 | 288.1647 | 313.9353 | 339.7059 | 365.4765 | 391.2472 | 417.0178 | 442.7884 | 468.559 | 494.3296 | 520.1002 | 545.8708 | 571.6415 | 597.4121 | 623.1827 | 648.9533 | 674.7239 | 700.4945 | 726.2651 | 752.0358 | 777.8064 | 803.577 | 829.3476 | 855.1182 | 880.8888 | 906.6594 | 932.4301 | 958.2007 | 983.9713 | 1009.7419 | 1035.5125 | 1061.2831 | 1087.0537 | 1112.8244 | 1138.595 | 1164.3656 | 1190.1362 | 1215.9068 | 1241.6774 | 1267.448 | 1293.2186 | 1318.9893 | 1344.7599 | 1370.5305 | 1396.3011 | 1422.0717 | 1447.8423 | 1473.6129 | 1499.3836 | 1525.1542 | 1550.9248 | 1576.6954 | 1602.466 | 1628.2366
[8 empty] | Fs [kN}: | 2840.8752 | 2840.8752 | 2840.8787 | 2840.9436 | 2841.0902 | 2841.3184 | 2841.6283 | 2842.0198 | 2842.4931 | 2843.048 | 2843.6846 | 2844.4028 | 2845.2027 | 2846.0843 | 2847.0476 | 2848.0925 | 2849.2191 | 2850.4274 | 2851.7174 | 2853.089 | 2854.5423 | 2856.0773 | 2857.6939 | 2859.3922 | 2861.1722 | 2863.0338 | 2864.9772 | 2867.0022 | 2869.1088 | 2871.2972 | 2873.5672 | 2875.9189 | 2878.4387 | 2881.2255 | 2884.2794 | 2887.6003 | 2891.1883 | 2895.0433 | 2899.1654 | 2903.5545 | 2908.2107 | 2913.1339 | 2918.3242 | 2923.7815 | 2929.5059 | 2935.4973 | 2941.7558 | 2948.2813 | 2955.0739 | 2962.1336 | 2969.4603 | 2977.054 | 2984.9148 | 2993.0427 | 3001.4376 | 3010.0995 | 3019.0285 | 3028.2246 | 3037.6877 | 3047.4178 | 3057.415 | 3067.6793 | 3078.2106 | 3089.009 | 3100.0744 | 3111.4069 | 3123.0064 | 3134.8729 | 3147.0066 | 3159.4072 | 3172.075 | 3185.0097 | 3198.2116 | 3211.6805 | 3225.4164 | 3239.4194 | 3253.6894 | 3268.2265 | 3283.0306 | 3298.1018 | 3313.4401 | 3329.0454 | 3344.9177 | 3361.0571 | 3377.4636 | 3394.1371 | 3411.0776 | 3428.2852 | 3445.7599 | 3463.5016 | 3481.5104 | 3499.7862 | 3518.329 | 3537.139 | 3556.2159 | 3575.56 | 3595.171 | 3615.0491 | 3635.1943 | 3655.6066
[8 empty] | Ms [N·m}: | -232.0988 | -232.0988 | -232.0784 | -231.7055 | -230.863 | -229.5511 | -227.7696 | -225.5187 | -222.7983 | -219.6084 | -215.949 | -211.8201 | -207.2217 | -202.1538 | -196.6164 | -190.6096 | -184.1332 | -177.1874 | -169.772 | -161.8872 | -153.5329 | -144.709 | -135.4157 | -125.6529 | -115.4206 | -104.7188 | -93.5475 | -81.9068 | -69.7965 | -57.2167 | -44.1675 | -30.6487 | -16.4914 | -1.5025 | 14.3182 | 30.9707 | 48.455 | 66.771 | 85.9189 | 105.8986 | 126.71 | 148.3533 | 170.8283 | 194.1351 | 218.2738 | 243.2442 | 269.0464 | 295.6804 | 323.1462 | 351.4438 | 380.5731 | 410.5343 | 441.3273 | 472.952 | 505.4086 | 538.6969 | 572.817 | 607.769 | 643.5527 | 680.1682 | 717.6155 | 755.8946 | 795.0055 | 834.9482 | 875.7226 | 917.3289 | 959.767 | 1003.0368 | 1047.1385 | 1092.0719 | 1137.8371 | 1184.4342 | 1231.863 | 1280.1236 | 1329.216 | 1379.1402 | 1429.8962 | 1481.4839 | 1533.9035 | 1587.1549 | 1641.238 | 1696.153 | 1751.8997 | 1808.4782 | 1865.8886 | 1924.1307 | 1983.2046 | 2043.1103 | 2103.8478 | 2165.4171 | 2227.8182 | 2291.051 | 2355.1157 | 2420.0122 | 2485.7404 | 2552.3005 | 2619.6923 | 2687.9159 | 2756.9714 | 2826.8586
K.2.1 | Reference points |  |  |  | Z [kN] | Fs [kN]
a) | Point 1: flange segment at rest |  |  |  | -123.2917 | 2876
b) | Point 2: flange at ultimate limit state |  |  |  | 1550.7016 | 3595
c) | Point 3: flange at small deformations |  |  |  | 122.1858 | 2910.9317
d) | Point 4: gap completely closed |  |  |  | -879.0992 | 2840.8752
K.2.2 | Polynomial coefficients |  |  | c0 | c1 | c2
a) | Tensile zone (Z > Z1): |  |  | 2890515.7283 | 0.14252 | 2.0106e-07
b) | Compressive zone (Z4 < Z < Z1): |  |  | 2888394.1885 | 0.10811 | 6.1488e-08
c) | Closed gap zone (Z < Z4): |  |  | 2840875.2032 | 0 | 0
K.3 | Ms(Z): Bolt Bending Moment as a function of the shell pull
K.3.1 | Reference points |  |  |  | Z [kN] | Ms [N·m]
a) | Point 1: flange segment at rest |  |  |  | -123.2917 | -30.1823
b) | Point 2: flange at ultimate limit state |  |  |  | 1550.7016 | 2619.105
c) | Point 3: flange at small deformations |  |  |  | 122.1858 | 138.7142
d) | Point 4: gap completely closed |  |  |  | -879.0992 | -232.0988
K.3.2 | Polynomial coefficients |  |  | c0 | c1 | c2
a) | Tensile zone (Z > Z1): |  |  | 45.2125 | 0.00068873 | 6.2623e-10
b) | Compressive zone (Z4 < Z < Z1): |  |  | 41.0662 | 0.00062147 | 3.5347e-10
c) | Closed gap zone (Z < Z4): |  |  | -232.0988 | 0 | 0
K.4 | Model Internal Parameters
K.4.1 | Gap height probability distribution
a) | Local flatness tolerance of the flange: |  |  | utol,1m = | 1.4 | mm/m
b) | Mean gap height: |  |  | kmean = | 1.3644 | mm
c) | Coefficient of variation: |  |  | COVk = | 0.49936 | -
K.4.1 | Gap Stiffness
a) | Initial shell stiffness factor: |  |  | kfac = | 2.5047 | -
b) | Initial shell stiffness: |  |  | kshell,ini = | 1238.3066 | kN/mm/m
c) | Flange cross-section area in circumferential direction: |  |  | Acf = | 87000 | mm²
d) | Flange moment of inertia in circumferential direction: |  |  | Icf = | 290000000 | mm4
e) | Flange stiffness: |  |  | kfl = | 20.0948 | kN/mm/m
f) | Gap stiffness: |  |  | kgap,tot = | 2768.483 | kN/mm/m
K.4.2 | Stiffness correction factor
a) | Displacement in the ultimate prying state: |  |  | u = | 0.44339 | mm
b) | Segment stiffness: |  |  | kseg = | 15250.2526 | kN/mm/m
c) | Stiffness correction factor: |  |  | αk = | 1.1815 | -
K.4.3 | Determination of ULS point P2
a) | Ideal shell force at tensile ULS: |  |  | Z0 = | 2068.252 | kN
b) | Cantilever shell force at tensile ULS: |  |  | Z2,tilde = | 1312.4445 | kN
c) | Shell force at closed gap: |  |  | ΔZgap = | -755.8075 | kN
K.4.4 | Determination of small displacements point P3
a) | Fs polynomial initial slope: |  |  | χini,mod = | 0.1423 | -
K.4.5 | Bolt | [5 empty] | i = | SK | 1 | Gew | G | M | Tot
a) | Bolt axial stiffness: |  |  | CS = | 1710.534 | kN/mm | δi = | [5 empty] | 0.00058461 | mm/kN
b) | Bolt bending stiffness: |  |  | CMs = | 600.8578 | kN·m/rad | βi = | 94.735 | 780.973 | 452.98 | 139.38 | 75.788 | 1664.2874 | rad/(GN·m)
c) | Bolt stress area: |  |  | As = | 4344.0538 | mm² |  | 94.7 | 781 | 453 | 139 | 75.8
K.4.6 | Miscellaneous
a) | Gap angle: |  |  | αGap = | 90 | °
b) | Reduced prying distance: |  |  | a' = | 225.5539 | mm
c) | Empirical prying distance: |  |  | a* = | 112.777 | mm
d) | Shell second moment of area: |  |  | Itg = | 123831110.429 | mm4
e) | Clamped parts stiffness: |  |  | CD = | 10310.0002 | kN/mm
f) | Fs polynomial true initial slope: |  |  | χini,true = | 0.092946 | -
g) | Ms polynomial true initial slope: |  |  | χini,true,M = | 0.53431 | -

## Gap120deg
| A4 Excel Calculation Template |  |  |  | ver. | 1.5
Describe here the template. This text should provide the user with instruction about how to use the template.
version | description |  | date | author | checker | approver
L | Flange Segment Analytical Model for 120° gap size and tilt 1 deg
| Project number: | SP2200052
| Client: | Stichting GROW
| Project name: | Bolt and Beautiful
| Subject: | Flange Segment Analytical Model for 120° gap size and tilt 1 deg
| Revision: | 0.10
| Date: | 2024-05-20
L.1 | Flange Segment Parameters
L.1.1 | Flange Parameters
a) | Distance between inner face of the flange and center of the bolt hole: |  |  | a = | 232.5 | mm
b) | Distance between center of the bolt hole and center-line of the shell: |  |  | b = | 166.5 | mm
b) | Shell thickness: |  |  | s = | 72 | mm
c) | Flange thickness: |  |  | t = | 200 | mm
d) | Central angle of the flange segment: |  |  | α = | 3 | °
e) | Shell outer radius of curvature: |  |  | R = | 3750 | mm
f) | Segment force without external load: |  |  | Zdw = | -123.2917 | kN
g) | Flange modulus of elasticity: |  |  | E = | 210 | GPa
h) | Flange shear modulus: |  |  | G = | 80.77 | GPa
L.1.2 | Bolt parameters
a) | Bolt nominal diameter: |  |  |  | M80
b) | Bolt nominal diameter: |  |  | Dn = | 80 | mm
c) | Bolt shank diameter: |  |  | Dsh = | 76.1 | mm
d) | Bolt shank length: |  |  | Lsh = | 0.27 | mm
e) | Bolt thread pitch: |  |  | P = | 6 | mm
f) | Bolt material yield stress: |  |  | fy = | 900 | MPa
g) | Bolt material ultimate tensile stress: |  |  | fu = | 1000 | MPa
h) | Bolt modulus of elasticity: |  |  | E = | 210 | GPa
i) | Bolt pretension: |  |  | Fv = | 2876 | kN
j) | Bolt hole diameter: |  |  | Do = | 86 | mm
k) | Washer diameter: |  |  | Dw = | 140 | mm
L.1.3 | Gap parameters
a) | Gap height: |  |  | ugap = | 3.9553 | mm
b) | Gap length: |  |  | Lgap = | 7853.9816 | mm
L.2 | Fs(Z): Bolt Axial Force as a function of the shell pull
[8 empty] | Z [kN]: | -890.141 | -865.2704 | -840.3998 | -815.5292 | -790.6587 | -765.7881 | -740.9175 | -716.0469 | -691.1764 | -666.3058 | -641.4352 | -616.5646 | -591.6941 | -566.8235 | -541.9529 | -517.0823 | -492.2118 | -467.3412 | -442.4706 | -417.6 | -392.7295 | -367.8589 | -342.9883 | -318.1177 | -293.2472 | -268.3766 | -243.506 | -218.6354 | -193.7649 | -168.8943 | -144.0237 | -119.1531 | -94.2826 | -69.412 | -44.5414 | -19.6708 | 5.1997 | 30.0703 | 54.9409 | 79.8115 | 104.682 | 129.5526 | 154.4232 | 179.2938 | 204.1643 | 229.0349 | 253.9055 | 278.7761 | 303.6466 | 328.5172 | 353.3878 | 378.2584 | 403.1289 | 427.9995 | 452.8701 | 477.7407 | 502.6112 | 527.4818 | 552.3524 | 577.223 | 602.0935 | 626.9641 | 651.8347 | 676.7053 | 701.5758 | 726.4464 | 751.317 | 776.1876 | 801.0581 | 825.9287 | 850.7993 | 875.6699 | 900.5404 | 925.411 | 950.2816 | 975.1522 | 1000.0227 | 1024.8933 | 1049.7639 | 1074.6345 | 1099.505 | 1124.3756 | 1149.2462 | 1174.1168 | 1198.9873 | 1223.8579 | 1248.7285 | 1273.5991 | 1298.4696 | 1323.3402 | 1348.2108 | 1373.0814 | 1397.9519 | 1422.8225 | 1447.6931 | 1472.5637 | 1497.4342 | 1522.3048 | 1547.1754 | 1572.046
[8 empty] | Fs [kN}: | 2843.2962 | 2843.2962 | 2843.2996 | 2843.3609 | 2843.4994 | 2843.7149 | 2844.0075 | 2844.3771 | 2844.8239 | 2845.3477 | 2845.9487 | 2846.6267 | 2847.3818 | 2848.2139 | 2849.1232 | 2850.1096 | 2851.173 | 2852.3135 | 2853.5311 | 2854.8258 | 2856.1976 | 2857.6465 | 2859.1724 | 2860.7754 | 2862.4555 | 2864.2127 | 2866.047 | 2867.9584 | 2869.9468 | 2872.0124 | 2874.155 | 2876.3774 | 2878.8026 | 2881.4976 | 2884.4624 | 2887.697 | 2891.2015 | 2894.9757 | 2899.0197 | 2903.3335 | 2907.9171 | 2912.7705 | 2917.8937 | 2923.2867 | 2928.9495 | 2934.8821 | 2941.0845 | 2947.5567 | 2954.2987 | 2961.3105 | 2968.592 | 2976.1434 | 2983.9646 | 2992.0556 | 3000.4164 | 3009.047 | 3017.9474 | 3027.1175 | 3036.5575 | 3046.2673 | 3056.2469 | 3066.4962 | 3077.0154 | 3087.8044 | 3098.8632 | 3110.1917 | 3121.7901 | 3133.6583 | 3145.7962 | 3158.204 | 3170.8815 | 3183.8289 | 3197.0461 | 3210.533 | 3224.2898 | 3238.3163 | 3252.6127 | 3267.1788 | 3282.0148 | 3297.1205 | 3312.4961 | 3328.1414 | 3344.0565 | 3360.2415 | 3376.6962 | 3393.4208 | 3410.4151 | 3427.6792 | 3445.2132 | 3463.0169 | 3481.0904 | 3499.4338 | 3518.0469 | 3536.9298 | 3556.0825 | 3575.5051 | 3595.1974 | 3615.1595 | 3635.3914 | 3655.8931
[8 empty] | Ms [N·m}: | -227.9097 | -227.9097 | -227.8895 | -227.5221 | -226.693 | -225.4021 | -223.6494 | -221.435 | -218.7588 | -215.6209 | -212.0212 | -207.9598 | -203.4366 | -198.4517 | -193.005 | -187.0966 | -180.7264 | -173.8944 | -166.6007 | -158.8453 | -150.6281 | -141.9491 | -132.8084 | -123.206 | -113.1417 | -102.6158 | -91.6281 | -80.1786 | -68.2674 | -55.8944 | -43.0596 | -29.7579 | -15.7474 | -0.8965 | 14.7947 | 31.3263 | 48.6982 | 66.9105 | 85.9631 | 105.8561 | 126.5894 | 148.1631 | 170.5771 | 193.8315 | 217.9262 | 242.8612 | 268.6366 | 295.2524 | 322.7085 | 351.0049 | 380.1417 | 410.1189 | 440.9364 | 472.5942 | 505.0924 | 538.431 | 572.6098 | 607.6291 | 643.4887 | 680.1886 | 717.7289 | 756.1095 | 795.3305 | 835.3918 | 876.2935 | 918.0355 | 960.6179 | 1004.0406 | 1048.3036 | 1093.407 | 1139.3508 | 1186.1349 | 1233.7594 | 1282.2242 | 1331.5293 | 1381.6748 | 1432.6607 | 1484.4869 | 1537.1534 | 1590.6603 | 1645.0075 | 1700.1951 | 1756.2231 | 1813.0913 | 1870.8 | 1929.3489 | 1988.7383 | 2048.9679 | 2110.038 | 2171.9483 | 2234.6991 | 2298.2901 | 2362.7215 | 2427.9933 | 2494.1054 | 2561.0579 | 2628.8507 | 2697.4838 | 2766.9573 | 2837.2712
L.2.1 | Reference points |  |  |  | Z [kN] | Fs [kN]
a) | Point 1: flange segment at rest |  |  |  | -123.2917 | 2876
b) | Point 2: flange at ultimate limit state |  |  |  | 1497.1866 | 3595
c) | Point 3: flange at small deformations |  |  |  | 115.2173 | 2909.9401
d) | Point 4: gap completely closed |  |  |  | -847.7533 | 2843.2962
L.2.2 | Polynomial coefficients |  |  | c0 | c1 | c2
a) | Tensile zone (Z > Z1): |  |  | 2890446.469 | 0.14406 | 2.1809e-07
b) | Compressive zone (Z4 < Z < Z1): |  |  | 2888078.4865 | 0.10565 | 6.2311e-08
c) | Closed gap zone (Z < Z4): |  |  | 2843296.2422 | 0 | 0
L.3 | Ms(Z): Bolt Bending Moment as a function of the shell pull
L.3.1 | Reference points |  |  |  | Z [kN] | Ms [N·m]
a) | Point 1: flange segment at rest |  |  |  | -123.2917 | -32.0078
b) | Point 2: flange at ultimate limit state |  |  |  | 1497.1866 | 2628.1716
c) | Point 3: flange at small deformations |  |  |  | 115.2173 | 135.6255
d) | Point 4: gap completely closed |  |  |  | -847.7533 | -227.9097
L.3.2 | Polynomial coefficients |  |  | c0 | c1 | c2
a) | Tensile zone (Z > Z1): |  |  | 44.9968 | 0.00070832 | 6.7929e-10
b) | Compressive zone (Z4 < Z < Z1): |  |  | 40.3448 | 0.00063286 | 3.7326e-10
c) | Closed gap zone (Z < Z4): |  |  | -227.9097 | 0 | 0
L.4 | Model Internal Parameters
L.4.1 | Gap height probability distribution
a) | Local flatness tolerance of the flange: |  |  | utol,1m = | 1.4 | mm/m
b) | Mean gap height: |  |  | kmean = | 2.1533 | mm
c) | Coefficient of variation: |  |  | COVk = | 0.44426 | -
L.4.1 | Gap Stiffness
a) | Initial shell stiffness factor: |  |  | kfac = | 2.9062 | -
b) | Initial shell stiffness: |  |  | kshell,ini = | 800.4072 | kN/mm/m
c) | Flange cross-section area in circumferential direction: |  |  | Acf = | 87000 | mm²
d) | Flange moment of inertia in circumferential direction: |  |  | Icf = | 290000000 | mm4
e) | Flange stiffness: |  |  | kfl = | 6.392 | kN/mm/m
f) | Gap stiffness: |  |  | kgap,tot = | 1774.9583 | kN/mm/m
L.4.2 | Stiffness correction factor
a) | Displacement in the ultimate prying state: |  |  | u = | 0.44525 | mm
b) | Segment stiffness: |  |  | kseg = | 15549.0894 | kN/mm/m
c) | Stiffness correction factor: |  |  | αk = | 1.1142 | -
L.4.3 | Determination of ULS point P2
a) | Ideal shell force at tensile ULS: |  |  | Z0 = | 2068.252 | kN
b) | Cantilever shell force at tensile ULS: |  |  | Z2,tilde = | 1343.7904 | kN
c) | Shell force at closed gap: |  |  | ΔZgap = | -724.4616 | kN
L.4.4 | Determination of small displacements point P3
a) | Fs polynomial initial slope: |  |  | χini,mod = | 0.1423 | -
L.4.5 | Bolt | [5 empty] | i = | SK | 1 | Gew | G | M | Tot
a) | Bolt axial stiffness: |  |  | CS = | 1710.534 | kN/mm | δi = | [5 empty] | 0.00058461 | mm/kN
b) | Bolt bending stiffness: |  |  | CMs = | 600.8578 | kN·m/rad | βi = | 94.735 | 780.973 | 452.98 | 139.38 | 75.788 | 1664.2874 | rad/(GN·m)
c) | Bolt stress area: |  |  | As = | 4344.0538 | mm² |  | 94.7 | 781 | 453 | 139 | 75.8
L.4.6 | Miscellaneous
a) | Gap angle: |  |  | αGap = | 120 | °
b) | Reduced prying distance: |  |  | a' = | 225.5539 | mm
c) | Empirical prying distance: |  |  | a* = | 112.777 | mm
d) | Shell second moment of area: |  |  | Itg = | 123831110.429 | mm4
e) | Clamped parts stiffness: |  |  | CD = | 10310.0002 | kN/mm
f) | Fs polynomial true initial slope: |  |  | χini,true = | 0.090284 | -
g) | Ms polynomial true initial slope: |  |  | χini,true,M = | 0.54082 | -

## AMD1
Collection of all (intermediate) values as calculated according to IEC 61400-6 AMD1:2024 | [9 empty] | Design cases
Geometry:
Compare Gap Angle
60
2
Gap60deg
Equation | Symbol | Unit | SGRE Value | KCI Value | Mismatch | Comment | Equation | Symbol | Unit | 30° | 60° | 90° | 120°
1 | Fp,C' |  |  | - |  | Simplified formula used, therefore not evaluated | 1 | Fp,C' | [5 empty] | Simplified formula used, therefore not evaluated
2 | DFpl | [kN] | 153.7407 | - |  | Simplified formula used, therefore not used directly (but reported here for info) | 2 | DFpl | [kN] | 153.7407 | 153.7407 | 153.7407 | 153.7407 | Simplified formula used, therefore not used directly (but reported here for info)
| fy,b | [MPa] | 900 | 900 | 0% | Nominal yield strength (0.2% strain limit) for 10.9 bolts |  | fy,b | [MPa] | 900 | 900 | 900 | 900 | Nominal yield strength (0.2% strain limit) for 10.9 bolts
| AS | [mm²] | 4344.0716 | 4344.0538 | -0.0004099% |  |  | AS | [mm²] | 4344.0716 | 4344.0716 | 4344.0716 | 4344.0716
3 | Fp,C' | [kN] | 2876 | 2876 | 0% | Design value of preload, simplified formula | 3 | Fp,C' | [kN] | 2876 | 2876 | 2876 | 2876 | Design value of preload, simplified formula
| Fp,inst.,mean | [kN] | 3144.239 | - |  |  |  | Fp,inst.,mean | [kN] | 3144.239 | 3144.239 | 3144.239 | 3144.239
| COVp | [-] | 0.03 | - |  |  |  | COVp | [-] | 0.03 | 0.03 | 0.03 | 0.03
| Fp,mean | [kN] | 3074.8142 | - |  | Design preload averaged over 5 bolts |  | Fp,mean | [kN] | 3074.8142 | 3074.8142 | 3074.8142 | 3074.8142 | Design preload averaged over 5 bolts
4 | Fp,C' | [kN] | 2466 | - |  | Limit value for HV bolts | 4 | Fp,C' | [kN] | 2466 | 2466 | 2466 | 2466 | Limit value for HV bolts
| dS | [m/N] | 5.8459e-10 | 5.8461e-10 | 0.004029% |  |  | dS | [m/N] | 5.8459e-10 | 5.8459e-10 | 5.8459e-10 | 5.8459e-10
| dP | [m/N] | 9.6993e-11 | 9.6993e-11 | -3.998e-14% |  |  | dP | [m/N] | 9.6993e-11 | 9.6993e-11 | 9.6993e-11 | 9.6993e-11
| p | [-] | 0.14231 | 0.1423 | -0.003455% |  |  | p | [-] | 0.14231 | 0.14231 | 0.14231 | 0.14231
5 | DFZ | [kN] | 48.86 | - |  |  | 5 | DFZ | [kN] | 48.86 | 48.86 | 48.86 | 48.86
| DFTsbw | [mm] | 200 | - |  |  |  | DFTsbw | [mm] | 200 | 200 | 200 | 200
6 | fZ,tot | [mm] | 33.3021 | - |  | Including 50% reduction where re-tightening is assumed | 6 | fZ,tot | [mm] | 33.3021 | 33.3021 | 33.3021 | 33.3021 | Including 50% reduction where re-tightening is assumed
7 | FS,loss | [kN] | 3323.2148 | - |  |  | 7 | FS,loss | [kN] | 3323.2148 | 3323.2148 | 3323.2148 | 3323.2148
8 | Mloss | [MNm] | 321.6955 | - |  | Note: S1 loads not included here, only FLS loads | 8 | Mloss | [MNm] | 321.6955 | 321.6955 | 321.6955 | 321.6955 | Note: S1 loads not included here, only FLS loads
9 | Mmax,FLS | [MNm] | 321.6955 | - |  |  | 9 | Mmax,FLS | [MNm] | 321.6955 | 321.6955 | 321.6955 | 321.6955
10 | Mmin,FLS | [MNm] | -318.4495 | - |  |  | 10 | Mmin,FLS | [MNm] | -318.4495 | -318.4495 | -318.4495 | -318.4495
| Zloss | [kN] | 1320.3248 | - |  |  |  | Zloss | [kN] | 1320.3248 | 1320.3248 | 1320.3248 | 1320.3248
11 | FU,D/Zloss | [-] |  | - |  | (valid in case L-Flange is calculated) | 11 | FU,D/Zloss | [-] |  |  |  |  | (valid in case L-Flange is calculated)
| aGap | [deg] | 60 | 60 | -1.184e-14% |  |  | aGap | [deg] | 30 | 60 | 90 | 120
| LGap | [m] | 3.927 | 3.927 | -1.131e-14% | Gap length measured on outside diameter |  | LGap | [m] | 1.9635 | 3.927 | 5.8905 | 7.854 | Gap length measured on outside diameter
| D | [m] | 7.5 | 7.5 | 0% |  |  | D | [m] | 7.5 | 7.5 | 7.5 | 7.5
| utol,1m | [mm/m] | 1.4 | 1.4 | 0% |  |  | utol,1m | [mm/m] | 1.4 | 1.4 | 1.4 | 1.4
12 | kmean | [mm] | 0.74253 | 0.74253 | 5.981e-14% |  | 12 | kmean | [mm] | 0.28774 | 0.74253 | 1.3644 | 2.1533
13 | COVk | [-] | 0.63575 | 0.63575 | -1.746e-14% |  | 13 | COVk | [-] | 1.2162 | 0.63575 | 0.49936 | 0.44426
| L30° | [m] | 1.9635 | - |  |  |  | L30° | [m] | 1.9635 | 1.9635 | 1.9635 | 1.9635
14 | utol,30° | [mm] | 1.9617 | - |  |  | 14 | utol,30° | [mm] | 1.9617 | 1.9617 | 1.9617 | 1.9617
15 | utol,360° | [mm] | 2.9426 | - |  |  | 15 | utol,360° | [mm] | 2.9426 | 2.9426 | 2.9426 | 2.9426
16 | sk |  | 0.58263 | - |  |  | 16 | sk |  | 0.95286 | 0.58263 | 0.47184 | 0.42441
17 | mk |  | -0.46741 | - |  |  | 17 | mk |  | -1.6997 | -0.46741 | 0.1994 | 0.67695
18 | p95 |  | 0.49095 | - |  |  | 18 | p95 |  | -0.13232 | 0.49095 | 0.97553 | 1.3751
19 | kdesign | [mm] | 1.6338 | 1.6338 | 6.795e-14% |  | 19 | kdesign | [mm] | 0.87602 | 1.6338 | 2.6525 | 3.9553
| kused | [mm] | 1.6338 | 1.6338 | 6.795e-14% | Gap value used for calculation |  | kused | [mm] | 0.87602 | 1.6338 | 2.6525 | 3.9553 | Gap value used for calculation
20 | k(l) |  |  |  |  | Gap shape formula | 20 | k(l) | [5 empty] | Gap shape formula
21 | Ds |  |  |  |  | Stress range formula | 21 | Ds | [5 empty] | Stress range formula
22 | FU,B | [5 empty] | 22 | FU,B
23 | FU,A | [5 empty] | 23 | FU,A
24 | FS(Z) |  |  |  |  | Summarized formula for bolt force curve | 24 | FS(Z) | [5 empty] | Summarized formula for bolt force curve
| Z1 | [kN] | -123.2917 | -123.2917 | 0% |  |  | Z1 | [kN] | -123.2917 | -123.2917 | -123.2917 | -123.2917
| FS,1 | [kN] | 2876 | 2876 | 0% |  |  | FS,1 | [kN] | 2876 | 2876 | 2876 | 2876
| Z2 | [kN] | 1696.4364 | 1650.7812 | -2.691% |  |  | Z2 | [kN] | 2000.9203 | 1696.4364 | 1595.2085 | 1541.2016
| FS,2 | [kN] | 3595 | 3595 | 0% |  |  | FS,2 | [kN] | 3595 | 3595 | 3595 | 3595
| Z3 | [kN] | 139.0519 | 140.0997 | 0.7536% |  |  | Z3 | [kN] | 251.1493 | 139.0519 | 121.693 | 114.9157
| FS,3 | [kN] | 2913.333 | 2913.4809 | 0.005074% |  |  | FS,3 | [kN] | 2929.2852 | 2913.333 | 2910.8628 | 2909.8983
| D0 |  | 743485843.4094 | - |  |  |  | D0 |  | 1391753646.6839 | 743485843.4094 | 620359194.0775 | 565514679.4927
| D1 |  | 120689.0283 | - |  |  |  | D1 |  | 156034.0591 | 120689.0283 | 116232.3083 | 114847.5957
| D2 |  | 103900346.6692 | - |  |  |  | D2 |  | 178104630.7291 | 103900346.6692 | 88466595.657 | 81438036.502
| a2 |  | 0.00016233 | 0.00017408 | 7.24% |  |  | a2 |  | 0.00011211 | 0.00016233 | 0.00018736 | 0.00020309
| a1 |  | 0.13975 | 0.13938 | -0.2666% |  |  | a1 |  | 0.12797 | 0.13975 | 0.14261 | 0.14401
| a0 |  | 2890.7622 | 2890.5376 | -0.007769% |  |  | a0 |  | 2890.0736 | 2890.7622 | 2890.734 | 2890.6678
25 | DZgap | [kN] | 806.6156 | 849.7516 | 5.348% |  | 25 | DZgap | [kN] | 1244.358 | 806.6156 | 712.6716 | 681.3257
| Atg | [mm²] | 37149.3331 | - |  |  |  | Atg | [mm²] | 37149.3331 | 37149.3331 | 37149.3331 | 37149.3331
| Itg | [mm4] | 123831110.429 | 123831110.429 | 0% |  |  | Itg | [mm4] | 123831110.429 | 123831110.429 | 123831110.429 | 123831110.429
| Acf | [mm²] | 87000 | 87000 | 3.345e-14% |  |  | Acf | [mm²] | 87000 | 87000 | 87000 | 87000
| Icf | [mm4] | 290000000 | 290000000 | 2.055e-14% |  |  | Icf | [mm4] | 290000000 | 290000000 | 290000000 | 290000000
26 | kgap,tot | [N/mm/mm] | 5087.1057 | 5087.1058 | 1.441e-06% |  | 26 | kgap,tot | [N/mm/mm] | 14636.6228 | 5087.1057 | 2768.483 | 1774.9583
27 | kshell,ini | [N/mm/mm] | 2010.5727 | - |  | Interpolated value | 27 | kshell,ini | [N/mm/mm] | 4797.9387 | 2010.5727 | 1058.7225 | 594.8945 | Interpolated value
| kshell,ini | [N/mm/mm] | 2212.1093 | 2212.1093 | 0% | Simplified formula |  | kshell,ini | [N/mm/mm] | 5169.2083 | 2212.1093 | 1238.3066 | 800.4072 | Simplified formula
| kshell,ini | [N/mm/mm] | 2212.1093 | 2212.1093 | 0% | Value used |  | kshell,ini | [N/mm/mm] | 5169.2083 | 2212.1093 | 1238.3066 | 800.4072 | Value used
28 | kfac | [-] | 2.1031 | 2.1031 | 0% |  | 28 | kfac | [-] | 1.8 | 2.1031 | 2.5047 | 2.9062
29 | kfl | [N/mm/mm] | 100.2115 | 100.2115 | 3.326e-05% |  | 29 | kfl | [N/mm/mm] | 1483.8021 | 100.2115 | 20.0948 | 6.392
30 | DZgap,c | [kN] | 572.3458 | - |  | (valid in case T-Flange is calculated) | 30 | DZgap,c | [kN] | 549.7961 | 572.3458 | 577.9388 | 579.6212 | (valid in case T-Flange is calculated)
31 | FV,c | [kN] | 330.7485 | - |  | (valid in case T-Flange is calculated) | 31 | FV,c | [kN] | 431.0279 | 330.7485 | 305.876 | 298.3944 | (valid in case T-Flange is calculated)
| DZgap,inclination | [kN] | 0 | - |  | Inclination used: 0deg |  | DZgap,inclination | [kN] | 0 | 0 | 0 | 0 | Inclination used: 0deg
32 | DZgap,tot | [kN] | 1378.9614 | - |  |  | 32 | DZgap,tot | [kN] | 1794.1542 | 1378.9614 | 1290.6104 | 1260.9468
33 | FS,0=FS,2 | [kN] | 3595 | - |  |  | 33 | FS,0=FS,2 | [kN] | 3595 | 3595 | 3595 | 3595
34 | Z0 | [kN] | 2068.252 | 2068.252 | 0% | (valid in case L-Flange is calculated) | 34 | Z0 | [kN] | 2068.252 | 2068.252 | 2068.252 | 2068.252 | (valid in case L-Flange is calculated)
35 | Z0 | [kN] | 2068.252 | - |  | (valid in case T-Flange is calculated) | 35 | Z0 | [kN] | 2068.252 | 2068.252 | 2068.252 | 2068.252 | (valid in case T-Flange is calculated)
36 | ak | [-] | 1.3446 | 1.3548 | 0.7536% |  | 36 | ak | [-] | 2.4286 | 1.3446 | 1.1768 | 1.1112
| c | [mm] | 194.0981 | - |  |  |  | c | [mm] | 194.0981 | 194.0981 | 194.0981 | 194.0981
37 | kseg | [N/mm/mm] | 14760.9904 | 14339.3874 | -2.856% |  | 37 | kseg | [N/mm/mm] | 10245.333 | 14760.9904 | 15661.3604 | 15956.7826
38 | Z2~ | [kN] | 1261.6364 | 1219 | -3.379% |  | 38 | Z2~ | [kN] | 823.894 | 1261.6364 | 1355.5805 | 1386.9264
39 | u | [mm] | 0.44035 | 0.4378 | -0.5794% | (valid in case L-Flange is calculated) | 39 | u | [mm] | 0.41431 | 0.44035 | 0.44594 | 0.4478 | (valid in case L-Flange is calculated)
40 | u | [mm] | 0.44035 |  |  | (valid in case T-Flange is calculated) | 40 | u | [mm] | 0.41431 | 0.44035 | 0.44594 | 0.4478 | (valid in case T-Flange is calculated)
| Gtwr+GRNA | [kN] | 14795 | - |  |  |  | Gtwr+GRNA | [kN] | 14795 | 14795 | 14795 | 14795
41 | DZdw | [kN] | -123.2917 | -123.2917 | 0% |  | 41 | DZdw | [kN] | -123.2917 | -123.2917 | -123.2917 | -123.2917
42 | [6 empty] | 42
43 | Zclose | [kN] | -929.9073 | -973.0432 | 4.639% |  | 43 | Zclose | [kN] | -1367.6497 | -929.9073 | -835.9632 | -804.6173
44 | cini,true | [-] | 0.09972 | 0.09645 | -3.28% |  | 44 | cini,true | [-] | 0.10034 | 0.09972 | 0.096405 | 0.09393
45 | FS,min | [kN] | 2835.7821 | 2835.0209 | -0.02684% |  | 45 | FS,min | [kN] | 2813.5722 | 2835.7821 | 2841.6474 | 2844.0016
46 | cini,mod | [-] | 0.14231 |  |  | (valid in case L-Flange is calculated) | 46 | cini,mod | [-] | 0.14231 | 0.14231 | 0.14231 | 0.14231 | (valid in case L-Flange is calculated)
47 | cini,mod | [-] | 0.14231 |  |  | (valid in case T-Flange is calculated) | 47 | cini,mod | [-] | 0.14231 | 0.14231 | 0.14231 | 0.14231 | (valid in case T-Flange is calculated)
48 | MS(Z) | [Nm] |  |  |  | Bending moment L-Flange as a function of external force Z | 48 | MS(Z) | [Nm] |  |  |  |  | Bending moment L-Flange as a function of external force Z
49 | a* | [mm] | 112.777 | 112.777 | -1.26e-14% |  | 49 | a* | [mm] | 112.777 | 112.777 | 112.777 | 112.777
| bS | [1/Nmm] | 1.6642e-09 | 1.6643e-09 | 0.007861% | Bending resilience of bolt assembly |  | bS | [1/Nmm] | 1.6642e-09 | 1.6642e-09 | 1.6642e-09 | 1.6642e-09 | Bending resilience of bolt assembly
50 | MS(Z) | [Nm] |  |  |  | Bending moment for T-Flange as a function of external force Z | 50 | MS(Z) | [Nm] |  |  |  |  | Bending moment for T-Flange as a function of external force Z
51 | jS,T,low(Z) | [-] |  |  |  | Intermediate values as function of Z | 51 | jS,T,low(Z) | [-] |  |  |  |  | Intermediate values as function of Z
52 | jS,T,high(Z) | [-] |  |  |  | Intermediate values as function of Z | 52 | jS,T,high(Z) | [-] |  |  |  |  | Intermediate values as function of Z
53 | cini,M | [-] | 0.52574 | 0.51392 | -2.249% | (valid in case L-Flange is calculated) | 53 | cini,M | [-] | 0.43164 | 0.52574 | 0.5461 | 0.55289 | (valid in case L-Flange is calculated)
| cini,M | [-] | 0.091352 | - | - | (valid in case T-Flange is calculated) |  | cini,M | [-] | 0.10076 | 0.091352 | 0.084882 | 0.080815 | (valid in case T-Flange is calculated)
54 | MS,min | [Nm] | -238.5588 | -244.6734 | 2.563% | (valid in case L-Flange is calculated) | 54 | MS,min | [Nm] | -283.2444 | -238.5588 | -224.9024 | -220.4428 | (valid in case L-Flange is calculated)
| MS,min | [Nm] | -36.843 | - | - | (valid in case T-Flange is calculated) |  | MS,min | [Nm] | -62.688 | -36.843 | -30.2465 | -27.5305 | (valid in case T-Flange is calculated)
Design values