## Gap30deg
| A4 Excel Calculation Template |  |  |  | ver. | 1.5
Describe here the template. This text should provide the user with instruction about how to use the template.
version | description |  | date | author | checker | approver
I | Flange Segment Analytical Model for 30° gap size and tilt 1 deg
| Project number: | SP2200052
| Client: | Stichting GROW
| Project name: | Bolt and Beautiful
| Subject: | Flange Segment Analytical Model for 30° gap size and tilt 1 deg
| Revision: | 0.6
| Date: | 2024-06-16
I.1 | Flange Segment Parameters
I.1.1 | Flange Parameters
a) | Distance between inner face of the flange and center of the bolt hole: |  |  | a = | 232.5 | mm
b) | Distance between center of the bolt hole and center-line of the shell: |  |  | b = | 166.5 | mm
b) | Shell thickness: |  |  | s = | 72 | mm
c) | Flange thickness: |  |  | t = | 200 | mm
d) | Central angle of the flange segment: |  |  | α = | 3 | °
e) | Shell outer radius of curvature: |  |  | R = | 3750 | mm
f) | Segment force without external load: |  |  | Zdw = | -123.2917 | kN
g) | Flange modulus of elasticity: |  |  | E = | 210 | GPa
h) | Flange shear modulus: |  |  | G = | 80.77 | GPa
I.1.2 | Bolt parameters
a) | Bolt nominal diameter: |  |  |  | M80
b) | Bolt nominal diameter: |  |  | Dn = | 80 | mm
c) | Bolt shank diameter: |  |  | Dsh = | 76.1 | mm
d) | Bolt shank length: |  |  | Lsh = | 0.27 | mm
e) | Bolt thread pitch: |  |  | P = | 6 | mm
f) | Bolt material yield stress: |  |  | fy = | 900 | MPa
g) | Bolt material ultimate tensile stress: |  |  | fu = | 1000 | MPa
h) | Bolt modulus of elasticity: |  |  | E = | 210 | GPa
i) | Bolt pretension: |  |  | Fv = | 2876 | kN
j) | Bolt hole diameter: |  |  | Do = | 86 | mm
k) | Washer diameter: |  |  | Dw = | 140 | mm
I.1.3 | Gap parameters
a) | Gap height: |  |  | ugap = | 0.87602 | mm
b) | Gap length: |  |  | Lgap = | 1963.4954 | mm
I.2 | Fs(Z): Bolt Axial Force as a function of the shell pull
[8 empty] | Z [kN]: | -473.9308 | -447.2076 | -420.4844 | -393.7612 | -367.038 | -340.3148 | -313.5917 | -286.8685 | -260.1453 | -233.4221 | -206.6989 | -179.9757 | -153.2525 | -126.5294 | -99.8062 | -73.083 | -46.3598 | -19.6366 | 7.0866 | 33.8098 | 60.5329 | 87.2561 | 113.9793 | 140.7025 | 167.4257 | 194.1489 | 220.8721 | 247.5952 | 274.3184 | 301.0416 | 327.7648 | 354.488 | 381.2112 | 407.9344 | 434.6575 | 461.3807 | 488.1039 | 514.8271 | 541.5503 | 568.2735 | 594.9967 | 621.7198 | 648.443 | 675.1662 | 701.8894 | 728.6126 | 755.3358 | 782.059 | 808.7821 | 835.5053 | 862.2285 | 888.9517 | 915.6749 | 942.3981 | 969.1213 | 995.8444 | 1022.5676 | 1049.2908 | 1076.014 | 1102.7372 | 1129.4604 | 1156.1836 | 1182.9067 | 1209.6299 | 1236.3531 | 1263.0763 | 1289.7995 | 1316.5227 | 1343.2459 | 1369.969 | 1396.6922 | 1423.4154 | 1450.1386 | 1476.8618 | 1503.585 | 1530.3082 | 1557.0313 | 1583.7545 | 1610.4777 | 1637.2009 | 1663.9241 | 1690.6473 | 1717.3705 | 1744.0937 | 1770.8168 | 1797.54 | 1824.2632 | 1850.9864 | 1877.7096 | 1904.4328 | 1931.156 | 1957.8791 | 1984.6023 | 2011.3255 | 2038.0487 | 2064.7719 | 2091.4951 | 2118.2183 | 2144.9414 | 2171.6646
[8 empty] | Fs [kN}: | 2877.9316 | 2877.9313 | 2877.9145 | 2877.872 | 2877.804 | 2877.7103 | 2877.591 | 2877.446 | 2877.2754 | 2877.0792 | 2876.8573 | 2876.6098 | 2876.3367 | 2876.0379 | 2875.809 | 2875.7997 | 2876.0119 | 2876.4456 | 2877.1008 | 2877.9775 | 2879.0756 | 2880.3953 | 2881.9364 | 2883.699 | 2885.6831 | 2887.8887 | 2890.3158 | 2892.9644 | 2895.8344 | 2898.926 | 2902.239 | 2905.7735 | 2909.5295 | 2913.507 | 2917.706 | 2922.1265 | 2926.7685 | 2931.6319 | 2936.7168 | 2942.0233 | 2947.5512 | 2953.3006 | 2959.2715 | 2965.4638 | 2971.8777 | 2978.5131 | 2985.3699 | 2992.4482 | 2999.748 | 3007.2693 | 3015.0121 | 3022.9764 | 3031.1622 | 3039.5694 | 3048.1982 | 3057.0484 | 3066.1201 | 3075.4133 | 3084.928 | 3094.6642 | 3104.6218 | 3114.801 | 3125.2016 | 3135.8238 | 3146.6674 | 3157.7325 | 3169.0191 | 3180.5271 | 3192.2567 | 3204.2078 | 3216.3803 | 3228.7743 | 3241.3899 | 3254.2269 | 3267.2854 | 3280.5653 | 3294.0668 | 3307.7898 | 3321.7342 | 3335.9001 | 3350.2876 | 3364.8965 | 3379.7269 | 3394.7787 | 3410.0521 | 3425.547 | 3441.2633 | 3457.2011 | 3473.3605 | 3489.7413 | 3506.3436 | 3523.1674 | 3540.2126 | 3557.4794 | 3574.9676 | 3592.6774 | 3610.6086 | 3628.7613 | 3647.1355 | 3665.7312
[8 empty] | Ms [N·m}: | -28.2032 | -28.2011 | -28.0835 | -27.7865 | -27.31 | -26.6542 | -25.819 | -24.8044 | -23.6104 | -22.2369 | -20.6841 | -18.9518 | -17.0402 | -14.9491 | -12.4815 | -9.3278 | -5.4842 | -0.95072 | 4.2726 | 10.1858 | 16.7889 | 24.0819 | 32.0647 | 40.7375 | 50.1 | 60.1525 | 70.8948 | 82.327 | 94.4491 | 107.2611 | 120.7629 | 134.9546 | 149.8361 | 165.4076 | 181.6689 | 198.6201 | 216.2611 | 234.5921 | 253.6129 | 273.3236 | 293.7241 | 314.8145 | 336.5949 | 359.065 | 382.2251 | 406.075 | 430.6148 | 455.8444 | 481.764 | 508.3734 | 535.6727 | 563.6618 | 592.3409 | 621.7098 | 651.7686 | 682.5172 | 713.9557 | 746.0841 | 778.9024 | 812.4105 | 846.6086 | 881.4965 | 917.0742 | 953.3419 | 990.2994 | 1027.9467 | 1066.284 | 1105.3111 | 1145.0281 | 1185.435 | 1226.5318 | 1268.3184 | 1310.7949 | 1353.9612 | 1397.8175 | 1442.3636 | 1487.5996 | 1533.5254 | 1580.1412 | 1627.4468 | 1675.4423 | 1724.1276 | 1773.5028 | 1823.5679 | 1874.3229 | 1925.7678 | 1977.9025 | 2030.7271 | 2084.2415 | 2138.4459 | 2193.3401 | 2248.9242 | 2305.1981 | 2362.1619 | 2419.8157 | 2478.1592 | 2537.1927 | 2596.916 | 2657.3292 | 2718.4323
I.2.1 | Reference points |  |  |  | Z [kN] | Fs [kN]
a) | Point 1: flange segment at rest |  |  |  | -123.2917 | 2876
b) | Point 2: flange at ultimate limit state |  |  |  | 2068.252 | 3595
c) | Point 3: flange at small deformations |  |  |  | 251.1546 | 2893.3339
d) | Point 4: gap completely closed |  |  |  | -451.3626 | 2877.9316
I.2.2 | Polynomial coefficients |  |  | c0 | c1 | c2
a) | Tensile zone (Z > Z1): |  |  | 2876905.4619 | 0.026464 | 1.5508e-07 |  | Fs_coeff.tens
b) | Compressive zone (Z4 < Z < Z1): |  |  | 2874275.3833 | -0.016201 | -1.7946e-08
c) | Closed gap zone (Z < Z4): |  |  | 2877931.5918 | 0 | 0
I.3 | Ms(Z): Bolt Bending Moment as a function of the shell pull
[11 empty] | X1 = | 0.45
I.3.1 | Reference points |  |  |  | Z [kN] | Ms [N·m] |  |  |  |  | c2 = | 0.00068583
a) | Point 1: flange segment at rest |  |  |  | -123.2917 | -14.6836 |  |  |  |  | c1 = | 0.61911
b) | Point 2: flange at ultimate limit state |  |  |  | 2068.252 | 2485.808 |  |  |  |  | c0 = | 51.2228
c) | Point 3: flange at small deformations |  |  |  | 251.1546 | 83.9018 |  |  |  |  | Ms,min = | -88.4996
d) | Point 4: gap completely closed |  |  |  | -451.3626 | -28.2032
I.3.2 | Polynomial coefficients |  |  | c0 | c1 | c2
a) | Tensile zone (Z > Z1): |  |  | 2.8203 | 0.00020152 | 4.8302e-10
b) | Compressive zone (Z4 < Z < Z1): |  |  | -2.6126 | 0.00011339 | 1.2561e-10
c) | Closed gap zone (Z < Z4): |  |  | -28.2032 | 0 | 0
I.4 | Model Internal Parameters
I.4.1 | Gap height probability distribution
a) | Local flatness tolerance of the flange: |  |  | utol,1m = | 1.4 | mm/m
b) | Mean gap height: |  |  | kmean = | 0.28774 | mm
c) | Coefficient of variation: |  |  | COVk = | 1.2162 | -
I.4.1 | Gap Stiffness
a) | Initial shell stiffness factor: |  |  | kfac = | 1.8 | -
b) | Initial shell stiffness: |  |  | kshell,ini = | 5169.2083 | kN/mm/m
c) | Flange cross-section area in circumferential direction: |  |  | Acf = | 87000 | mm²
d) | Flange moment of inertia in circumferential direction: |  |  | Icf = | 290000000 | mm4
e) | Flange stiffness: |  |  | kfl = | 1483.8039 | kN/mm/m
f) | Gap stiffness: |  |  | kgap,tot = | 14636.6268 | kN/mm/m
I.4.2 | Stiffness correction factor
a) | Displacement in the ultimate prying state: |  |  | u = | 0.41432 | mm
b) | Segment stiffness: |  |  | kseg = | 10244.9653 | kN/mm/m
c) | Stiffness correction factor: |  |  | αk = | 2.4287 | -
I.4.3 | Determination of ULS point P2
a) | Ideal shell force at tensile ULS: |  |  | Z0 = | 2068.252 | kN
b) | Cantilever shell force at tensile ULS: |  |  | Z2,tilde = | 823.8937 | kN
c) | Force necessary to neutralize the flange tilt: |  |  | Δzgap,inclination = | -916.2874 | kN
d) | Shell force at closed gap: |  |  | ΔZgap = | -1244.3584 | kN
e) | Total force necessary to neutralize the gap: |  |  | ΔZgap,tot = | -328.071 | kN
I.4.4 | Determination of small displacements point P3
a) | Fs polynomial initial slope: |  |  | χini,mod = | 0.046292 | -
I.4.5 | Bolt | [5 empty] | i = | SK | 1 | Gew | G | M | Tot
a) | Bolt axial stiffness: |  |  | CS = | 1710.534 | kN/mm | δi = | [5 empty] | 0.00058461 | mm/kN
b) | Bolt bending stiffness: |  |  | CMs = | 600.8578 | kN·m/rad | βi = | 94.735 | 780.973 | 452.98 | 139.38 | 75.788 | 1664.2874 | rad/(GN·m)
c) | Bolt stress area: |  |  | As = | 4344.0538 | mm² |  | 94.7 | 781 | 453 | 139 | 75.8
I.4.6 | Miscellaneous
a) | Gap angle: |  |  | αGap = | 30 | °
b) | Reduced prying distance: |  |  | a' = | 225.5539 | mm
c) | Empirical prying distance: |  |  | a* = | 112.777 | mm
d) | Shell second moment of area: |  |  | Itg = | 123831110.429 | mm4
e) | Clamped parts stiffness: |  |  | CD = | 10310.0002 | kN/mm
f) | Fs polynomial true initial slope: |  |  | χini,true = | -0.011775 | -
g) | Ms polynomial true initial slope: |  |  | χini,true,M = | 0.082419 | -

## Gap60deg
| A4 Excel Calculation Template |  |  |  | ver. | 1.5
Describe here the template. This text should provide the user with instruction about how to use the template.
version | description |  | date | author | checker | approver
J | Flange Segment Analytical Model for 60° gap size and tilt 1 deg
| Project number: | SP2200052
| Client: | Stichting GROW
| Project name: | Bolt and Beautiful
| Subject: | Flange Segment Analytical Model for 60° gap size and tilt 1 deg
| Revision: | 0.6
| Date: | 2024-06-16
J.1 | Flange Segment Parameters
J.1.1 | Flange Parameters
a) | Distance between inner face of the flange and center of the bolt hole: |  |  | a = | 232.5 | mm
b) | Distance between center of the bolt hole and center-line of the shell: |  |  | b = | 166.5 | mm
b) | Shell thickness: |  |  | s = | 72 | mm
c) | Flange thickness: |  |  | t = | 200 | mm
d) | Central angle of the flange segment: |  |  | α = | 3 | °
e) | Shell outer radius of curvature: |  |  | R = | 3750 | mm
f) | Segment force without external load: |  |  | Zdw = | -123.2917 | kN
g) | Flange modulus of elasticity: |  |  | E = | 210 | GPa
h) | Flange shear modulus: |  |  | G = | 80.77 | GPa
J.1.2 | Bolt parameters
a) | Bolt nominal diameter: |  |  |  | M80
b) | Bolt nominal diameter: |  |  | Dn = | 80 | mm
c) | Bolt shank diameter: |  |  | Dsh = | 76.1 | mm
d) | Bolt shank length: |  |  | Lsh = | 0.27 | mm
e) | Bolt thread pitch: |  |  | P = | 6 | mm
f) | Bolt material yield stress: |  |  | fy = | 900 | MPa
g) | Bolt material ultimate tensile stress: |  |  | fu = | 1000 | MPa
h) | Bolt modulus of elasticity: |  |  | E = | 210 | GPa
i) | Bolt pretension: |  |  | Fv = | 2876 | kN
j) | Bolt hole diameter: |  |  | Do = | 86 | mm
k) | Washer diameter: |  |  | Dw = | 140 | mm
J.1.3 | Gap parameters
a) | Gap height: |  |  | ugap = | 1.6338 | mm
b) | Gap length: |  |  | Lgap = | 3926.9908 | mm
J.2 | Fs(Z): Bolt Axial Force as a function of the shell pull
[8 empty] | Z [kN]: | -130.5063 | -107.252 | -83.9977 | -60.7435 | -37.4892 | -14.235 | 9.0193 | 32.2735 | 55.5278 | 78.782 | 102.0363 | 125.2905 | 148.5448 | 171.799 | 195.0533 | 218.3075 | 241.5618 | 264.816 | 288.0703 | 311.3245 | 334.5788 | 357.833 | 381.0873 | 404.3415 | 427.5958 | 450.85 | 474.1043 | 497.3585 | 520.6128 | 543.867 | 567.1213 | 590.3755 | 613.6298 | 636.884 | 660.1383 | 683.3925 | 706.6468 | 729.901 | 753.1553 | 776.4095 | 799.6638 | 822.9181 | 846.1723 | 869.4266 | 892.6808 | 915.9351 | 939.1893 | 962.4436 | 985.6978 | 1008.9521 | 1032.2063 | 1055.4606 | 1078.7148 | 1101.9691 | 1125.2233 | 1148.4776 | 1171.7318 | 1194.9861 | 1218.2403 | 1241.4946 | 1264.7488 | 1288.0031 | 1311.2573 | 1334.5116 | 1357.7658 | 1381.0201 | 1404.2743 | 1427.5286 | 1450.7828 | 1474.0371 | 1497.2913 | 1520.5456 | 1543.7998 | 1567.0541 | 1590.3083 | 1613.5626 | 1636.8168 | 1660.0711 | 1683.3253 | 1706.5796 | 1729.8339 | 1753.0881 | 1776.3424 | 1799.5966 | 1822.8509 | 1846.1051 | 1869.3594 | 1892.6136 | 1915.8679 | 1939.1221 | 1962.3764 | 1985.6306 | 2008.8849 | 2032.1391 | 2055.3934 | 2078.6476 | 2101.9019 | 2125.1561 | 2148.4104 | 2171.6646
[8 empty] | Fs [kN}: | 2876.0223 | 2875.3282 | 2874.5095 | 2873.8748 | 2873.424 | 2873.1571 | 2873.0742 | 2873.1752 | 2873.4601 | 2873.9289 | 2874.5816 | 2875.4183 | 2876.4389 | 2877.6434 | 2879.0319 | 2880.6042 | 2882.3605 | 2884.3007 | 2886.4248 | 2888.7329 | 2891.2249 | 2893.9008 | 2896.7606 | 2899.8043 | 2903.032 | 2906.4436 | 2910.0391 | 2913.8185 | 2917.7819 | 2921.9292 | 2926.2604 | 2930.7755 | 2935.4745 | 2940.3575 | 2945.4244 | 2950.6752 | 2956.11 | 2961.7286 | 2967.5312 | 2973.5177 | 2979.6882 | 2986.0425 | 2992.5808 | 2999.303 | 3006.2091 | 3013.2992 | 3020.5732 | 3028.031 | 3035.6729 | 3043.4986 | 3051.5083 | 3059.7019 | 3068.0794 | 3076.6408 | 3085.3861 | 3094.3154 | 3103.4286 | 3112.7257 | 3122.2068 | 3131.8718 | 3141.7207 | 3151.7535 | 3161.9702 | 3172.3709 | 3182.9555 | 3193.724 | 3204.6764 | 3215.8127 | 3227.133 | 3238.6372 | 3250.3253 | 3262.1974 | 3274.2533 | 3286.4932 | 3298.9171 | 3311.5248 | 3324.3164 | 3337.292 | 3350.4515 | 3363.795 | 3377.3223 | 3391.0336 | 3404.9288 | 3419.0079 | 3433.2709 | 3447.7179 | 3462.3488 | 3477.1636 | 3492.1623 | 3507.345 | 3522.7116 | 3538.2621 | 3553.9965 | 3569.9149 | 3586.0171 | 3602.3033 | 3618.7734 | 3635.4275 | 3652.2654 | 3669.2873
[8 empty] | Ms [N·m}: | -26.5592 | -25.1635 | -22.7111 | -19.6859 | -16.0878 | -11.9168 | -7.1729 | -1.8562 | 4.0334 | 10.4958 | 17.5311 | 25.1393 | 33.3204 | 42.0743 | 51.4011 | 61.3008 | 71.7733 | 82.8188 | 94.437 | 106.6282 | 119.3922 | 132.7291 | 146.6388 | 161.1215 | 176.177 | 191.8053 | 208.0065 | 224.7806 | 242.1276 | 260.0475 | 278.5402 | 297.6057 | 317.2442 | 337.4555 | 358.2397 | 379.5968 | 401.5267 | 424.0295 | 447.1051 | 470.7537 | 494.9751 | 519.7693 | 545.1365 | 571.0765 | 597.5894 | 624.6751 | 652.3337 | 680.5652 | 709.3696 | 738.7468 | 768.6969 | 799.2199 | 830.3157 | 861.9844 | 894.226 | 927.0404 | 960.4277 | 994.3879 | 1028.9209 | 1064.0269 | 1099.7056 | 1135.9573 | 1172.7818 | 1210.1792 | 1248.1495 | 1286.6926 | 1325.8086 | 1365.4975 | 1405.7592 | 1446.5938 | 1488.0013 | 1529.9817 | 1572.5349 | 1615.661 | 1659.3599 | 1703.6318 | 1748.4765 | 1793.894 | 1839.8845 | 1886.4478 | 1933.5839 | 1981.293 | 2029.5749 | 2078.4297 | 2127.8573 | 2177.8578 | 2228.4312 | 2279.5775 | 2331.2966 | 2383.5886 | 2436.4535 | 2489.8912 | 2543.9018 | 2598.4853 | 2653.6416 | 2709.3708 | 2765.6729 | 2822.5479 | 2879.9957 | 2938.0164
J.2.1 | Reference points |  |  |  | Z [kN] | Fs [kN]
a) | Point 1: flange segment at rest |  |  |  | -123.2917 | 2876
b) | Point 2: flange at ultimate limit state |  |  |  | 2068.252 | 3595
c) | Point 3: flange at small deformations |  |  |  | 139.0531 | 2876.0001
d) | Point 4: gap completely closed |  |  |  | -124.2917 | 2876.0223
J.2.2 | Polynomial coefficients |  |  | c0 | c1 | c2
a) | Tensile zone (Z > Z1): |  |  | 2873084.537 | -0.0026799 | 1.7006e-07
b) | Compressive zone (Z4 < Z < Z1): |  |  | 2531415.9041 | -5.5451 | -2.2307e-05
c) | Closed gap zone (Z < Z4): |  |  | 2876022.3069 | 0 | 0
J.3 | Ms(Z): Bolt Bending Moment as a function of the shell pull
J.3.1 | Reference points |  |  |  | Z [kN] | Ms [N·m]
a) | Point 1: flange segment at rest |  |  |  | -123.2917 | -26.5212
b) | Point 2: flange at ultimate limit state |  |  |  | 2068.252 | 2684.3868
c) | Point 3: flange at small deformations |  |  |  | 139.0531 | 29.9119
d) | Point 4: gap completely closed |  |  |  | -124.2917 | -26.5592
J.3.2 | Polynomial coefficients |  |  | c0 | c1 | c2
a) | Tensile zone (Z > Z1): |  |  | -9.0809 | 0.00020676 | 5.2969e-10
b) | Compressive zone (Z4 < Z < Z1): |  |  | 561.6348 | 0.0094647 | 3.8075e-08
c) | Closed gap zone (Z < Z4): |  |  | -26.5592 | 0 | 0
J.4 | Model Internal Parameters
J.4.1 | Gap height probability distribution
a) | Local flatness tolerance of the flange: |  |  | utol,1m = | 1.4 | mm/m
b) | Mean gap height: |  |  | kmean = | 0.74253 | mm
c) | Coefficient of variation: |  |  | COVk = | 0.63575 | -
J.4.1 | Gap Stiffness
a) | Initial shell stiffness factor: |  |  | kfac = | 2.1031 | -
b) | Initial shell stiffness: |  |  | kshell,ini = | 2212.1093 | kN/mm/m
c) | Flange cross-section area in circumferential direction: |  |  | Acf = | 87000 | mm²
d) | Flange moment of inertia in circumferential direction: |  |  | Icf = | 290000000 | mm4
e) | Flange stiffness: |  |  | kfl = | 100.2115 | kN/mm/m
f) | Gap stiffness: |  |  | kgap,tot = | 5087.1058 | kN/mm/m
J.4.2 | Stiffness correction factor
a) | Displacement in the ultimate prying state: |  |  | u = | 0.44036 | mm
b) | Segment stiffness: |  |  | kseg = | 14760.497 | kN/mm/m
c) | Stiffness correction factor: |  |  | αk = | 1.3446 | -
J.4.3 | Determination of ULS point P2
a) | Ideal shell force at tensile ULS: |  |  | Z0 = | 2068.252 | kN
b) | Cantilever shell force at tensile ULS: |  |  | Z2,tilde = | 1261.6364 | kN
c) | Force necessary to neutralize the flange tilt: |  |  | Δzgap,inclination = | -916.2874 | kN
d) | Shell force at closed gap: |  |  | ΔZgap = | -806.6156 | kN
e) | Total force necessary to neutralize the gap: |  |  | ΔZgap,tot = | -1 | kN
J.4.4 | Determination of small displacements point P3
a) | Fs polynomial initial slope: |  |  | χini,mod = | 4.301e-07 | -
J.4.5 | Bolt | [5 empty] | i = | SK | 1 | Gew | G | M | Tot
a) | Bolt axial stiffness: |  |  | CS = | 1710.534 | kN/mm | δi = | [5 empty] | 0.00058461 | mm/kN
b) | Bolt bending stiffness: |  |  | CMs = | 600.8578 | kN·m/rad | βi = | 94.735 | 780.973 | 452.98 | 139.38 | 75.788 | 1664.2874 | rad/(GN·m)
c) | Bolt stress area: |  |  | As = | 4344.0538 | mm² |  | 94.7 | 781 | 453 | 139 | 75.8
J.4.6 | Miscellaneous
a) | Gap angle: |  |  | αGap = | 60 | °
b) | Reduced prying distance: |  |  | a' = | 225.5539 | mm
c) | Empirical prying distance: |  |  | a* = | 112.777 | mm
d) | Shell second moment of area: |  |  | Itg = | 123831110.429 | mm4
e) | Clamped parts stiffness: |  |  | CD = | 10310.0002 | kN/mm
f) | Fs polynomial true initial slope: |  |  | χini,true = | -0.044614 | -
g) | Ms polynomial true initial slope: |  |  | χini,true,M = | 0.076149 | -

## Gap90deg
| A4 Excel Calculation Template |  |  |  | ver. | 1.5
Describe here the template. This text should provide the user with instruction about how to use the template.
version | description |  | date | author | checker | approver
K | Flange Segment Analytical Model for 90° gap size and tilt 1 deg
| Project number: | SP2200052
| Client: | Stichting GROW
| Project name: | Bolt and Beautiful
| Subject: | Flange Segment Analytical Model for 90° gap size and tilt 1 deg
| Revision: | 0.6
| Date: | 2024-06-16
K.1 | Flange Segment Parameters
K.1.1 | Flange Parameters
a) | Distance between inner face of the flange and center of the bolt hole: |  |  | a = | 232.5 | mm
b) | Distance between center of the bolt hole and center-line of the shell: |  |  | b = | 166.5 | mm
b) | Shell thickness: |  |  | s = | 72 | mm
c) | Flange thickness: |  |  | t = | 200 | mm
d) | Central angle of the flange segment: |  |  | α = | 3 | °
e) | Shell outer radius of curvature: |  |  | R = | 3750 | mm
f) | Segment force without external load: |  |  | Zdw = | -123.2917 | kN
g) | Flange modulus of elasticity: |  |  | E = | 210 | GPa
h) | Flange shear modulus: |  |  | G = | 80.77 | GPa
K.1.2 | Bolt parameters
a) | Bolt nominal diameter: |  |  |  | M80
b) | Bolt nominal diameter: |  |  | Dn = | 80 | mm
c) | Bolt shank diameter: |  |  | Dsh = | 76.1 | mm
d) | Bolt shank length: |  |  | Lsh = | 0.27 | mm
e) | Bolt thread pitch: |  |  | P = | 6 | mm
f) | Bolt material yield stress: |  |  | fy = | 900 | MPa
g) | Bolt material ultimate tensile stress: |  |  | fu = | 1000 | MPa
h) | Bolt modulus of elasticity: |  |  | E = | 210 | GPa
i) | Bolt pretension: |  |  | Fv = | 2876 | kN
j) | Bolt hole diameter: |  |  | Do = | 86 | mm
k) | Washer diameter: |  |  | Dw = | 140 | mm
K.1.3 | Gap parameters
a) | Gap height: |  |  | ugap = | 2.6525 | mm
b) | Gap length: |  |  | Lgap = | 5890.4862 | mm
K.2 | Fs(Z): Bolt Axial Force as a function of the shell pull
[8 empty] | Z [kN]: | -130.5063 | -107.252 | -83.9977 | -60.7435 | -37.4892 | -14.235 | 9.0193 | 32.2735 | 55.5278 | 78.782 | 102.0363 | 125.2905 | 148.5448 | 171.799 | 195.0533 | 218.3075 | 241.5618 | 264.816 | 288.0703 | 311.3245 | 334.5788 | 357.833 | 381.0873 | 404.3415 | 427.5958 | 450.85 | 474.1043 | 497.3585 | 520.6128 | 543.867 | 567.1213 | 590.3755 | 613.6298 | 636.884 | 660.1383 | 683.3925 | 706.6468 | 729.901 | 753.1553 | 776.4095 | 799.6638 | 822.9181 | 846.1723 | 869.4266 | 892.6808 | 915.9351 | 939.1893 | 962.4436 | 985.6978 | 1008.9521 | 1032.2063 | 1055.4606 | 1078.7148 | 1101.9691 | 1125.2233 | 1148.4776 | 1171.7318 | 1194.9861 | 1218.2403 | 1241.4946 | 1264.7488 | 1288.0031 | 1311.2573 | 1334.5116 | 1357.7658 | 1381.0201 | 1404.2743 | 1427.5286 | 1450.7828 | 1474.0371 | 1497.2913 | 1520.5456 | 1543.7998 | 1567.0541 | 1590.3083 | 1613.5626 | 1636.8168 | 1660.0711 | 1683.3253 | 1706.5796 | 1729.8339 | 1753.0881 | 1776.3424 | 1799.5966 | 1822.8509 | 1846.1051 | 1869.3594 | 1892.6136 | 1915.8679 | 1939.1221 | 1962.3764 | 1985.6306 | 2008.8849 | 2032.1391 | 2055.3934 | 2078.6476 | 2101.9019 | 2125.1561 | 2148.4104 | 2171.6646
[8 empty] | Fs [kN}: | 2876.0206 | 2875.3811 | 2874.6378 | 2874.0768 | 2873.698 | 2873.5016 | 2873.4874 | 2873.6555 | 2874.0059 | 2874.5386 | 2875.2536 | 2876.1508 | 2877.2303 | 2878.4921 | 2879.9362 | 2881.5626 | 2883.3713 | 2885.3622 | 2887.5354 | 2889.8909 | 2892.4287 | 2895.1488 | 2898.0512 | 2901.1358 | 2904.4027 | 2907.8519 | 2911.4834 | 2915.2972 | 2919.2932 | 2923.4716 | 2927.8322 | 2932.3751 | 2937.1002 | 2942.0077 | 2947.0975 | 2952.3695 | 2957.8238 | 2963.4604 | 2969.2793 | 2975.2804 | 2981.4639 | 2987.8296 | 2994.3776 | 3001.1079 | 3008.0205 | 3015.1153 | 3022.3925 | 3029.8519 | 3037.4936 | 3045.3176 | 3053.3239 | 3061.5124 | 3069.8832 | 3078.4364 | 3087.1718 | 3096.0894 | 3105.1894 | 3114.4717 | 3123.9362 | 3133.583 | 3143.4121 | 3153.4235 | 3163.6171 | 3173.9931 | 3184.5513 | 3195.2918 | 3206.2146 | 3217.3197 | 3228.6071 | 3240.0767 | 3251.7286 | 3263.5628 | 3275.5793 | 3287.7781 | 3300.1591 | 3312.7225 | 3325.4681 | 3338.396 | 3351.5062 | 3364.7987 | 3378.2734 | 3391.9304 | 3405.7698 | 3419.7914 | 3433.9952 | 3448.3814 | 3462.9499 | 3477.7006 | 3492.6336 | 3507.7489 | 3523.0465 | 3538.5263 | 3554.1885 | 3570.0329 | 3586.0596 | 3602.2686 | 3618.6599 | 3635.2334 | 3651.9893 | 3668.9274
[8 empty] | Ms [N·m}: | -30.363 | -28.2897 | -24.8891 | -20.9207 | -16.3846 | -11.2808 | -5.6091 | 0.63024 | 7.4374 | 14.8123 | 22.755 | 31.2654 | 40.3436 | 49.9895 | 60.2033 | 70.9847 | 82.334 | 94.2509 | 106.7357 | 119.7882 | 133.4085 | 147.5965 | 162.3523 | 177.6759 | 193.5672 | 210.0263 | 227.0531 | 244.6477 | 262.81 | 281.5402 | 300.838 | 320.7037 | 341.1371 | 362.1382 | 383.7072 | 405.8438 | 428.5483 | 451.8205 | 475.6604 | 500.0682 | 525.0436 | 550.5869 | 576.6979 | 603.3766 | 630.6232 | 658.4374 | 686.8195 | 715.7693 | 745.2869 | 775.3722 | 806.0253 | 837.2461 | 869.0347 | 901.3911 | 934.3152 | 967.8071 | 1001.8667 | 1036.4942 | 1071.6893 | 1107.4523 | 1143.7829 | 1180.6814 | 1218.1476 | 1256.1816 | 1294.7833 | 1333.9528 | 1373.69 | 1413.9951 | 1454.8678 | 1496.3084 | 1538.3167 | 1580.8927 | 1624.0365 | 1667.7481 | 1712.0274 | 1756.8745 | 1802.2894 | 1848.272 | 1894.8224 | 1941.9405 | 1989.6264 | 2037.8801 | 2086.7015 | 2136.0907 | 2186.0476 | 2236.5723 | 2287.6648 | 2339.325 | 2391.553 | 2444.3487 | 2497.7122 | 2551.6435 | 2606.1425 | 2661.2093 | 2716.8438 | 2773.0461 | 2829.8162 | 2887.154 | 2945.0596 | 3003.5329
K.2.1 | Reference points |  |  |  | Z [kN] | Fs [kN]
a) | Point 1: flange segment at rest |  |  |  | -123.2917 | 2876
b) | Point 2: flange at ultimate limit state |  |  |  | 2068.252 | 3595
c) | Point 3: flange at small deformations |  |  |  | 121.6936 | 2876.0001
d) | Point 4: gap completely closed |  |  |  | -124.2917 | 2876.0206
K.2.2 | Polynomial coefficients |  |  | c0 | c1 | c2
a) | Tensile zone (Z > Z1): |  |  | 2873471.266 | 0.00026977 | 1.6854e-07
b) | Compressive zone (Z4 < Z < Z1): |  |  | 2557087.0729 | -5.132 | -2.0645e-05
c) | Closed gap zone (Z < Z4): |  |  | 2876020.6451 | 0 | 0
K.3 | Ms(Z): Bolt Bending Moment as a function of the shell pull
K.3.1 | Reference points |  |  |  | Z [kN] | Ms [N·m]
a) | Point 1: flange segment at rest |  |  |  | -123.2917 | -30.3044
b) | Point 2: flange at ultimate limit state |  |  |  | 2068.252 | 2747.8512
c) | Point 3: flange at small deformations |  |  |  | 121.6936 | 29.9119
d) | Point 4: gap completely closed |  |  |  | -124.2917 | -30.363
K.3.2 | Polynomial coefficients |  |  | c0 | c1 | c2
a) | Tensile zone (Z > Z1): |  |  | -7.8763 | 0.00024663 | 5.2497e-10
b) | Compressive zone (Z4 < Z < Z1): |  |  | 874.8126 | 0.014565 | 5.8593e-08
c) | Closed gap zone (Z < Z4): |  |  | -30.363 | 0 | 0
K.4 | Model Internal Parameters
K.4.1 | Gap height probability distribution
a) | Local flatness tolerance of the flange: |  |  | utol,1m = | 1.4 | mm/m
b) | Mean gap height: |  |  | kmean = | 1.3644 | mm
c) | Coefficient of variation: |  |  | COVk = | 0.49936 | -
K.4.1 | Gap Stiffness
a) | Initial shell stiffness factor: |  |  | kfac = | 2.5047 | -
b) | Initial shell stiffness: |  |  | kshell,ini = | 1238.3066 | kN/mm/m
c) | Flange cross-section area in circumferential direction: |  |  | Acf = | 87000 | mm²
d) | Flange moment of inertia in circumferential direction: |  |  | Icf = | 290000000 | mm4
e) | Flange stiffness: |  |  | kfl = | 20.0948 | kN/mm/m
f) | Gap stiffness: |  |  | kgap,tot = | 2768.483 | kN/mm/m
K.4.2 | Stiffness correction factor
a) | Displacement in the ultimate prying state: |  |  | u = | 0.44595 | mm
b) | Segment stiffness: |  |  | kseg = | 15660.8436 | kN/mm/m
c) | Stiffness correction factor: |  |  | αk = | 1.1768 | -
K.4.3 | Determination of ULS point P2
a) | Ideal shell force at tensile ULS: |  |  | Z0 = | 2068.252 | kN
b) | Cantilever shell force at tensile ULS: |  |  | Z2,tilde = | 1355.5805 | kN
c) | Force necessary to neutralize the flange tilt: |  |  | Δzgap,inclination = | -916.2874 | kN
d) | Shell force at closed gap: |  |  | ΔZgap = | -712.6716 | kN
e) | Total force necessary to neutralize the gap: |  |  | ΔZgap,tot = | -1 | kN
K.4.4 | Determination of small displacements point P3
a) | Fs polynomial initial slope: |  |  | χini,mod = | 4.301e-07 | -
K.4.5 | Bolt | [5 empty] | i = | SK | 1 | Gew | G | M | Tot
a) | Bolt axial stiffness: |  |  | CS = | 1710.534 | kN/mm | δi = | [5 empty] | 0.00058461 | mm/kN
b) | Bolt bending stiffness: |  |  | CMs = | 600.8578 | kN·m/rad | βi = | 94.735 | 780.973 | 452.98 | 139.38 | 75.788 | 1664.2874 | rad/(GN·m)
c) | Bolt stress area: |  |  | As = | 4344.0538 | mm² |  | 94.7 | 781 | 453 | 139 | 75.8
K.4.6 | Miscellaneous
a) | Gap angle: |  |  | αGap = | 90 | °
b) | Reduced prying distance: |  |  | a' = | 225.5539 | mm
c) | Empirical prying distance: |  |  | a* = | 112.777 | mm
d) | Shell second moment of area: |  |  | Itg = | 123831110.429 | mm4
e) | Clamped parts stiffness: |  |  | CD = | 10310.0002 | kN/mm
f) | Fs polynomial true initial slope: |  |  | χini,true = | -0.04129 | -
g) | Ms polynomial true initial slope: |  |  | χini,true,M = | 0.11719 | -

## Gap120deg
| A4 Excel Calculation Template |  |  |  | ver. | 1.5
Describe here the template. This text should provide the user with instruction about how to use the template.
version | description |  | date | author | checker | approver
L | Flange Segment Analytical Model for 120° gap size and tilt 1 deg
| Project number: | SP2200052
| Client: | Stichting GROW
| Project name: | Bolt and Beautiful
| Subject: | Flange Segment Analytical Model for 120° gap size and tilt 1 deg
| Revision: | 0.6
| Date: | 2024-06-16
L.1 | Flange Segment Parameters
L.1.1 | Flange Parameters
a) | Distance between inner face of the flange and center of the bolt hole: |  |  | a = | 232.5 | mm
b) | Distance between center of the bolt hole and center-line of the shell: |  |  | b = | 166.5 | mm
b) | Shell thickness: |  |  | s = | 72 | mm
c) | Flange thickness: |  |  | t = | 200 | mm
d) | Central angle of the flange segment: |  |  | α = | 3 | °
e) | Shell outer radius of curvature: |  |  | R = | 3750 | mm
f) | Segment force without external load: |  |  | Zdw = | -123.2917 | kN
g) | Flange modulus of elasticity: |  |  | E = | 210 | GPa
h) | Flange shear modulus: |  |  | G = | 80.77 | GPa
L.1.2 | Bolt parameters
a) | Bolt nominal diameter: |  |  |  | M80
b) | Bolt nominal diameter: |  |  | Dn = | 80 | mm
c) | Bolt shank diameter: |  |  | Dsh = | 76.1 | mm
d) | Bolt shank length: |  |  | Lsh = | 0.27 | mm
e) | Bolt thread pitch: |  |  | P = | 6 | mm
f) | Bolt material yield stress: |  |  | fy = | 900 | MPa
g) | Bolt material ultimate tensile stress: |  |  | fu = | 1000 | MPa
h) | Bolt modulus of elasticity: |  |  | E = | 210 | GPa
i) | Bolt pretension: |  |  | Fv = | 2876 | kN
j) | Bolt hole diameter: |  |  | Do = | 86 | mm
k) | Washer diameter: |  |  | Dw = | 140 | mm
L.1.3 | Gap parameters
a) | Gap height: |  |  | ugap = | 3.9553 | mm
b) | Gap length: |  |  | Lgap = | 7853.9816 | mm
L.2 | Fs(Z): Bolt Axial Force as a function of the shell pull
[8 empty] | Z [kN]: | -130.5063 | -107.252 | -83.9977 | -60.7435 | -37.4892 | -14.235 | 9.0193 | 32.2735 | 55.5278 | 78.782 | 102.0363 | 125.2905 | 148.5448 | 171.799 | 195.0533 | 218.3075 | 241.5618 | 264.816 | 288.0703 | 311.3245 | 334.5788 | 357.833 | 381.0873 | 404.3415 | 427.5958 | 450.85 | 474.1043 | 497.3585 | 520.6128 | 543.867 | 567.1213 | 590.3755 | 613.6298 | 636.884 | 660.1383 | 683.3925 | 706.6468 | 729.901 | 753.1553 | 776.4095 | 799.6638 | 822.9181 | 846.1723 | 869.4266 | 892.6808 | 915.9351 | 939.1893 | 962.4436 | 985.6978 | 1008.9521 | 1032.2063 | 1055.4606 | 1078.7148 | 1101.9691 | 1125.2233 | 1148.4776 | 1171.7318 | 1194.9861 | 1218.2403 | 1241.4946 | 1264.7488 | 1288.0031 | 1311.2573 | 1334.5116 | 1357.7658 | 1381.0201 | 1404.2743 | 1427.5286 | 1450.7828 | 1474.0371 | 1497.2913 | 1520.5456 | 1543.7998 | 1567.0541 | 1590.3083 | 1613.5626 | 1636.8168 | 1660.0711 | 1683.3253 | 1706.5796 | 1729.8339 | 1753.0881 | 1776.3424 | 1799.5966 | 1822.8509 | 1846.1051 | 1869.3594 | 1892.6136 | 1915.8679 | 1939.1221 | 1962.3764 | 1985.6306 | 2008.8849 | 2032.1391 | 2055.3934 | 2078.6476 | 2101.9019 | 2125.1561 | 2148.4104 | 2171.6646
[8 empty] | Fs [kN}: | 2876.02 | 2875.4015 | 2874.6872 | 2874.1546 | 2873.8037 | 2873.6344 | 2873.6467 | 2873.8407 | 2874.2164 | 2874.7737 | 2875.5127 | 2876.4333 | 2877.5355 | 2878.8194 | 2880.285 | 2881.9322 | 2883.761 | 2885.7715 | 2887.9637 | 2890.3375 | 2892.8929 | 2895.63 | 2898.5488 | 2901.6492 | 2904.9313 | 2908.395 | 2912.0403 | 2915.8673 | 2919.876 | 2924.0663 | 2928.4382 | 2932.9919 | 2937.7271 | 2942.644 | 2947.7426 | 2953.0228 | 2958.4846 | 2964.1282 | 2969.9533 | 2975.9601 | 2982.1486 | 2988.5187 | 2995.0705 | 3001.8039 | 3008.7189 | 3015.8156 | 3023.094 | 3030.554 | 3038.1957 | 3046.019 | 3054.0239 | 3062.2106 | 3070.5788 | 3079.1287 | 3087.8603 | 3096.7735 | 3105.8684 | 3115.1449 | 3124.603 | 3134.2429 | 3144.0643 | 3154.0674 | 3164.2522 | 3174.6186 | 3185.1667 | 3195.8964 | 3206.8078 | 3217.9008 | 3229.1754 | 3240.6318 | 3252.2697 | 3264.0893 | 3276.0906 | 3288.2735 | 3300.6381 | 3313.1843 | 3325.9122 | 3338.8217 | 3351.9129 | 3365.1857 | 3378.6402 | 3392.2763 | 3406.094 | 3420.0935 | 3434.2745 | 3448.6373 | 3463.1816 | 3477.9076 | 3492.8153 | 3507.9046 | 3523.1756 | 3538.6282 | 3554.2625 | 3570.0784 | 3586.076 | 3602.2552 | 3618.6161 | 3635.1586 | 3651.8828 | 3668.7886
[8 empty] | Ms [N·m}: | -32.1595 | -29.7809 | -25.9527 | -21.5588 | -16.599 | -11.0735 | -4.9821 | 1.675 | 8.8979 | 16.6866 | 25.0411 | 33.9614 | 43.4475 | 53.4993 | 64.117 | 75.3005 | 87.0497 | 99.3647 | 112.2455 | 125.6921 | 139.7046 | 154.2827 | 169.4267 | 185.1365 | 201.4121 | 218.2534 | 235.6606 | 253.6335 | 272.1722 | 291.2767 | 310.947 | 331.1831 | 351.985 | 373.3527 | 395.2861 | 417.7854 | 440.8505 | 464.4813 | 488.6779 | 513.4403 | 538.7685 | 564.6625 | 591.1223 | 618.1479 | 645.7393 | 673.8964 | 702.6194 | 731.9081 | 761.7627 | 792.183 | 823.1691 | 854.721 | 886.8387 | 919.5222 | 952.7715 | 986.5865 | 1020.9674 | 1055.914 | 1091.4265 | 1127.5047 | 1164.1487 | 1201.3585 | 1239.1341 | 1277.4755 | 1316.3827 | 1355.8557 | 1395.8944 | 1436.499 | 1477.6693 | 1519.4054 | 1561.7074 | 1604.5751 | 1648.0086 | 1692.0079 | 1736.573 | 1781.7038 | 1827.4005 | 1873.663 | 1920.4912 | 1967.8852 | 2015.8451 | 2064.3707 | 2113.4621 | 2163.1193 | 2213.3423 | 2264.1311 | 2315.4856 | 2367.406 | 2419.8921 | 2472.9441 | 2526.5618 | 2580.7453 | 2635.4946 | 2690.8097 | 2746.6906 | 2803.1373 | 2860.1498 | 2917.728 | 2975.8721 | 3034.5819
L.2.1 | Reference points |  |  |  | Z [kN] | Fs [kN]
a) | Point 1: flange segment at rest |  |  |  | -123.2917 | 2876
b) | Point 2: flange at ultimate limit state |  |  |  | 2068.252 | 3595
c) | Point 3: flange at small deformations |  |  |  | 114.9161 | 2876.0001
d) | Point 4: gap completely closed |  |  |  | -124.2917 | 2876.02
L.2.2 | Polynomial coefficients |  |  | c0 | c1 | c2
a) | Tensile zone (Z > Z1): |  |  | 2873620.3875 | 0.0014072 | 1.6796e-07
b) | Compressive zone (Z4 < Z < Z1): |  |  | 2566985.7932 | -4.9727 | -2.0004e-05
c) | Closed gap zone (Z < Z4): |  |  | 2876020.0043 | 0 | 0
L.3 | Ms(Z): Bolt Bending Moment as a function of the shell pull
L.3.1 | Reference points |  |  |  | Z [kN] | Ms [N·m]
a) | Point 1: flange segment at rest |  |  |  | -123.2917 | -32.0917
b) | Point 2: flange at ultimate limit state |  |  |  | 2068.252 | 2777.8334
c) | Point 3: flange at small deformations |  |  |  | 114.9161 | 29.9119
d) | Point 4: gap completely closed |  |  |  | -124.2917 | -32.1595
L.3.2 | Polynomial coefficients |  |  | c0 | c1 | c2
a) | Tensile zone (Z > Z1): |  |  | -7.4118 | 0.00026467 | 5.2314e-10
b) | Compressive zone (Z4 < Z < Z1): |  |  | 1015.823 | 0.016863 | 6.7838e-08
c) | Closed gap zone (Z < Z4): |  |  | -32.1595 | 0 | 0
L.4 | Model Internal Parameters
L.4.1 | Gap height probability distribution
a) | Local flatness tolerance of the flange: |  |  | utol,1m = | 1.4 | mm/m
b) | Mean gap height: |  |  | kmean = | 2.1533 | mm
c) | Coefficient of variation: |  |  | COVk = | 0.44426 | -
L.4.1 | Gap Stiffness
a) | Initial shell stiffness factor: |  |  | kfac = | 2.9062 | -
b) | Initial shell stiffness: |  |  | kshell,ini = | 800.4072 | kN/mm/m
c) | Flange cross-section area in circumferential direction: |  |  | Acf = | 87000 | mm²
d) | Flange moment of inertia in circumferential direction: |  |  | Icf = | 290000000 | mm4
e) | Flange stiffness: |  |  | kfl = | 6.392 | kN/mm/m
f) | Gap stiffness: |  |  | kgap,tot = | 1774.9583 | kN/mm/m
L.4.2 | Stiffness correction factor
a) | Displacement in the ultimate prying state: |  |  | u = | 0.44782 | mm
b) | Segment stiffness: |  |  | kseg = | 15956.2582 | kN/mm/m
c) | Stiffness correction factor: |  |  | αk = | 1.1112 | -
L.4.3 | Determination of ULS point P2
a) | Ideal shell force at tensile ULS: |  |  | Z0 = | 2068.252 | kN
b) | Cantilever shell force at tensile ULS: |  |  | Z2,tilde = | 1386.9264 | kN
c) | Force necessary to neutralize the flange tilt: |  |  | Δzgap,inclination = | -916.2874 | kN
d) | Shell force at closed gap: |  |  | ΔZgap = | -681.3257 | kN
e) | Total force necessary to neutralize the gap: |  |  | ΔZgap,tot = | -1 | kN
L.4.4 | Determination of small displacements point P3
a) | Fs polynomial initial slope: |  |  | χini,mod = | 4.301e-07 | -
L.4.5 | Bolt | [5 empty] | i = | SK | 1 | Gew | G | M | Tot
a) | Bolt axial stiffness: |  |  | CS = | 1710.534 | kN/mm | δi = | [5 empty] | 0.00058461 | mm/kN
b) | Bolt bending stiffness: |  |  | CMs = | 600.8578 | kN·m/rad | βi = | 94.735 | 780.973 | 452.98 | 139.38 | 75.788 | 1664.2874 | rad/(GN·m)
c) | Bolt stress area: |  |  | As = | 4344.0538 | mm² |  | 94.7 | 781 | 453 | 139 | 75.8
L.4.6 | Miscellaneous
a) | Gap angle: |  |  | αGap = | 120 | °
b) | Reduced prying distance: |  |  | a' = | 225.5539 | mm
c) | Empirical prying distance: |  |  | a* = | 112.777 | mm
d) | Shell second moment of area: |  |  | Itg = | 123831110.429 | mm4
e) | Clamped parts stiffness: |  |  | CD = | 10310.0002 | kN/mm
f) | Fs polynomial true initial slope: |  |  | χini,true = | -0.040009 | -
g) | Ms polynomial true initial slope: |  |  | χini,true,M = | 0.13568 | -

## AMD1
Collection of all (intermediate) values as calculated according to IEC 61400-6 AMD1:2024 | [10 empty] | Design cases
Geometry:
Compare Gap Angle
120
4
Gap120deg
Equation | Symbol | Unit | SGRE Value | KCI Value | Mismatch | Comment |  | Equation | Symbol | Unit | 30° | 60° | 90° | 120°
1 | Fp,C' |  |  | - |  | Simplified formula used, therefore not evaluated |  | 1 | Fp,C' | [5 empty] | Simplified formula used, therefore not evaluated
2 | DFpl | [kN] | 153.7407 | - |  | Simplified formula used, therefore not used directly (but reported here for info) |  | 2 | DFpl | [kN] | 153.7407 | 153.7407 | 153.7407 | 153.7407 | Simplified formula used, therefore not used directly (but reported here for info)
| fy,b | [MPa] | 900 | 900 | 0% | Nominal yield strength (0.2% strain limit) for 10.9 bolts |  |  | fy,b | [MPa] | 900 | 900 | 900 | 900 | Nominal yield strength (0.2% strain limit) for 10.9 bolts
| AS | [mm²] | 4344.0716 | 4344.0538 | -0.0004099% |  |  |  | AS | [mm²] | 4344.0716 | 4344.0716 | 4344.0716 | 4344.0716
3 | Fp,C' | [kN] | 2876 | 2876 | 0% | Design value of preload, simplified formula |  | 3 | Fp,C' | [kN] | 2876 | 2876 | 2876 | 2876 | Design value of preload, simplified formula
| Fp,inst.,mean | [kN] | 3144.239 | - |  |  |  |  | Fp,inst.,mean | [kN] | 3144.239 | 3144.239 | 3144.239 | 3144.239
| COVp | [-] | 0.03 | - |  |  |  |  | COVp | [-] | 0.03 | 0.03 | 0.03 | 0.03
| Fp,mean | [kN] | 3074.8142 | - |  | Design preload averaged over 5 bolts |  |  | Fp,mean | [kN] | 3074.8142 | 3074.8142 | 3074.8142 | 3074.8142 | Design preload averaged over 5 bolts
4 | Fp,C' | [kN] | 2466 | - |  | Limit value for HV bolts |  | 4 | Fp,C' | [kN] | 2466 | 2466 | 2466 | 2466 | Limit value for HV bolts
| dS | [m/N] | 5.8459e-10 | 5.8461e-10 | 0.004029% |  |  |  | dS | [m/N] | 5.8459e-10 | 5.8459e-10 | 5.8459e-10 | 5.8459e-10
| dP | [m/N] | 9.6993e-11 | 9.6993e-11 | -3.998e-14% |  |  |  | dP | [m/N] | 9.6993e-11 | 9.6993e-11 | 9.6993e-11 | 9.6993e-11
| p | [-] | 0.14231 | 0.1423 | -0.003455% |  |  |  | p | [-] | 0.14231 | 0.14231 | 0.14231 | 0.14231
5 | DFZ | [kN] | 48.86 | - |  |  |  | 5 | DFZ | [kN] | 48.86 | 48.86 | 48.86 | 48.86
| DFTsbw | [mm] | 200 | - |  |  |  |  | DFTsbw | [mm] | 200 | 200 | 200 | 200
6 | fZ,tot | [mm] | 33.3021 | - |  | Including 50% reduction where re-tightening is assumed |  | 6 | fZ,tot | [mm] | 33.3021 | 33.3021 | 33.3021 | 33.3021 | Including 50% reduction where re-tightening is assumed
7 | FS,loss | [kN] | 3323.2148 | - |  |  |  | 7 | FS,loss | [kN] | 3323.2148 | 3323.2148 | 3323.2148 | 3323.2148
8 | Mloss | [MNm] | 321.6955 | - |  | Note: S1 loads not included here, only FLS loads |  | 8 | Mloss | [MNm] | 321.6955 | 321.6955 | 321.6955 | 321.6955 | Note: S1 loads not included here, only FLS loads
9 | Mmax,FLS | [MNm] | 321.6955 | - |  |  |  | 9 | Mmax,FLS | [MNm] | 321.6955 | 321.6955 | 321.6955 | 321.6955
10 | Mmin,FLS | [MNm] | -318.4495 | - |  |  |  | 10 | Mmin,FLS | [MNm] | -318.4495 | -318.4495 | -318.4495 | -318.4495
| Zloss | [kN] | 1320.3248 | - |  |  |  |  | Zloss | [kN] | 1320.3248 | 1320.3248 | 1320.3248 | 1320.3248
11 | FU,D/Zloss | [-] |  | - |  | (valid in case L-Flange is calculated) |  | 11 | FU,D/Zloss | [-] |  |  |  |  | (valid in case L-Flange is calculated)
| aGap | [deg] | 120 | 120 | -1.184e-14% |  |  |  | aGap | [deg] | 30 | 60 | 90 | 120
| LGap | [m] | 7.854 | 7.854 | -1.131e-14% | Gap length measured on outside diameter |  |  | LGap | [m] | 1.9635 | 3.927 | 5.8905 | 7.854 | Gap length measured on outside diameter
| D | [m] | 7.5 | 7.5 | 0% |  |  |  | D | [m] | 7.5 | 7.5 | 7.5 | 7.5
| utol,1m | [mm/m] | 1.4 | 1.4 | 0% |  |  |  | utol,1m | [mm/m] | 1.4 | 1.4 | 1.4 | 1.4
12 | kmean | [mm] | 2.1533 | 2.1533 | -2.062e-14% |  |  | 12 | kmean | [mm] | 0.28774 | 0.74253 | 1.3644 | 2.1533
13 | COVk | [-] | 0.44426 | 0.44426 | -3.749e-14% |  |  | 13 | COVk | [-] | 1.2162 | 0.63575 | 0.49936 | 0.44426
| L30° | [m] | 1.9635 | - |  |  |  |  | L30° | [m] | 1.9635 | 1.9635 | 1.9635 | 1.9635
14 | utol,30° | [mm] | 1.9617 | - |  |  |  | 14 | utol,30° | [mm] | 1.9617 | 1.9617 | 1.9617 | 1.9617
15 | utol,360° | [mm] | 2.9426 | - |  |  |  | 15 | utol,360° | [mm] | 2.9426 | 2.9426 | 2.9426 | 2.9426
16 | sk |  | 0.42441 | - |  |  |  | 16 | sk |  | 0.95286 | 0.58263 | 0.47184 | 0.42441
17 | mk |  | 0.67695 | - |  |  |  | 17 | mk |  | -1.6997 | -0.46741 | 0.1994 | 0.67695
18 | p95 |  | 1.3751 | - |  |  |  | 18 | p95 |  | -0.13232 | 0.49095 | 0.97553 | 1.3751
19 | kdesign | [mm] | 3.9553 | 3.9553 | -3.368e-14% |  |  | 19 | kdesign | [mm] | 0.87602 | 1.6338 | 2.6525 | 3.9553
| kused | [mm] | 3.9553 | 3.9553 | -3.368e-14% | Gap value used for calculation |  |  | kused | [mm] | 0.87602 | 1.6338 | 2.6525 | 3.9553 | Gap value used for calculation
20 | k(l) |  |  |  |  | Gap shape formula |  | 20 | k(l) | [5 empty] | Gap shape formula
21 | Ds |  |  |  |  | Stress range formula |  | 21 | Ds | [5 empty] | Stress range formula
22 | FU,B | [6 empty] | 22 | FU,B
23 | FU,A | [6 empty] | 23 | FU,A
24 | FS(Z) |  |  |  |  | Summarized formula for bolt force curve |  | 24 | FS(Z) | [5 empty] | Summarized formula for bolt force curve
| Z1 | [kN] | -123.2917 | -123.2917 | 0% |  |  |  | Z1 | [kN] | -123.2917 | -123.2917 | -123.2917 | -123.2917
| FS,1 | [kN] | 2876 | 2876 | 0% |  |  |  | FS,1 | [kN] | 2876 | 2876 | 2876 | 2876
| Z2 | [kN] | 2068.252 | 2068.252 | 0% |  |  |  | Z2 | [kN] | 2068.252 | 2068.252 | 2068.252 | 2068.252
| FS,2 | [kN] | 3595 | 3595 | 0% |  |  |  | FS,2 | [kN] | 3595 | 3595 | 3595 | 3595
| Z3 | [kN] | 114.9157 | 114.9161 | 0.000329% |  |  |  | Z3 | [kN] | 251.1493 | 139.0519 | 121.693 | 114.9157
| FS,3 | [kN] | 2876.0001 | 2876.0001 | -1.175e-10% |  |  |  | FS,3 | [kN] | 2893.3337 | 2876.0001 | 2876.0001 | 2876.0001
| D0 |  | 1019723453.7373 | - |  |  |  |  | D0 |  | 1491121151.8059 | 1109169153.4307 | 1045097057.0865 | 1019723453.7373
| D1 |  | 171270.8994 | - |  |  |  |  | D1 |  | 231235.5549 | 188624.7522 | 176143.7498 | 171270.8994
| D2 |  | 1434991.4291 | - |  |  |  |  | D2 |  | 39461914.8615 | -2972286.4794 | 282043.3375 | 1434991.4291
| a2 |  | 0.00016796 | 0.00016796 | 1.936e-05% |  |  |  | a2 |  | 0.00015507 | 0.00017006 | 0.00016854 | 0.00016796
| a1 |  | 0.0014072 | 0.0014072 | -0.004494% |  |  |  | a1 |  | 0.026465 | -0.0026797 | 0.00026987 | 0.0014072
| a0 |  | 2873.6204 | 2873.6204 | -2.885e-07% |  |  |  | a0 |  | 2876.9056 | 2873.0846 | 2873.4713 | 2873.6204
25 | DZgap | [kN] | 681.3257 | 681.3257 | 6.723e-08% |  |  | 25 | DZgap | [kN] | 1244.358 | 806.6156 | 712.6716 | 681.3257
| Atg | [mm²] | 37149.3331 | - |  |  |  |  | Atg | [mm²] | 37149.3331 | 37149.3331 | 37149.3331 | 37149.3331
| Itg | [mm4] | 123831110.429 | 123831110.429 | 0% |  |  |  | Itg | [mm4] | 123831110.429 | 123831110.429 | 123831110.429 | 123831110.429
| Acf | [mm²] | 87000 | 87000 | 3.345e-14% |  |  |  | Acf | [mm²] | 87000 | 87000 | 87000 | 87000
| Icf | [mm4] | 290000000 | 290000000 | 2.055e-14% |  |  |  | Icf | [mm4] | 290000000 | 290000000 | 290000000 | 290000000
26 | kgap,tot | [N/mm/mm] | 1774.9583 | 1774.9583 | 6.723e-08% |  |  | 26 | kgap,tot | [N/mm/mm] | 14636.6228 | 5087.1057 | 2768.483 | 1774.9583
27 | kshell,ini | [N/mm/mm] | 594.8945 | - |  | Interpolated value |  | 27 | kshell,ini | [N/mm/mm] | 4797.9387 | 2010.5727 | 1058.7225 | 594.8945 | Interpolated value
| kshell,ini | [N/mm/mm] | 800.4072 | 800.4072 | 2.841e-14% | Simplified formula |  |  | kshell,ini | [N/mm/mm] | 5169.2083 | 2212.1093 | 1238.3066 | 800.4072 | Simplified formula
| kshell,ini | [N/mm/mm] | 800.4072 | 800.4072 | 2.841e-14% | Value used |  |  | kshell,ini | [N/mm/mm] | 5169.2083 | 2212.1093 | 1238.3066 | 800.4072 | Value used
28 | kfac | [-] | 2.9062 | 2.9062 | 0% |  |  | 28 | kfac | [-] | 1.8 | 2.1031 | 2.5047 | 2.9062
29 | kfl | [N/mm/mm] | 6.392 | 6.392 | 8.486e-06% |  |  | 29 | kfl | [N/mm/mm] | 1483.8021 | 100.2115 | 20.0948 | 6.392
30 | DZgap,c | [kN] | 579.6212 | - |  | (valid in case T-Flange is calculated) |  | 30 | DZgap,c | [kN] | 549.7961 | 572.3458 | 577.9388 | 579.6212 | (valid in case T-Flange is calculated)
31 | FV,c | [kN] | 298.3944 | - |  | (valid in case T-Flange is calculated) |  | 31 | FV,c | [kN] | 431.0279 | 330.7485 | 305.876 | 298.3944 | (valid in case T-Flange is calculated)
| DZgap,inclination | [kN] | -916.2923 | -916.2874 | -0.0005351% | Inclination used: 1deg |  |  | DZgap,inclination | [kN] | -916.2923 | -916.2923 | -916.2923 | -916.2923 | Inclination used: 1deg
32 | DZgap,tot | [kN] | 1 | 1 | 0% |  |  | 32 | DZgap,tot | [kN] | 328.0657 | 1 | 1 | 1
33 | FS,0=FS,2 | [kN] | 3595 | - |  |  |  | 33 | FS,0=FS,2 | [kN] | 3595 | 3595 | 3595 | 3595
34 | Z0 | [kN] | 2068.252 | 2068.252 | 0% | (valid in case L-Flange is calculated) |  | 34 | Z0 | [kN] | 2068.252 | 2068.252 | 2068.252 | 2068.252 | (valid in case L-Flange is calculated)
35 | Z0 | [kN] | 2068.252 | - |  | (valid in case T-Flange is calculated) |  | 35 | Z0 | [kN] | 2068.252 | 2068.252 | 2068.252 | 2068.252 | (valid in case T-Flange is calculated)
36 | ak | [-] | 1.1112 | 1.1112 | 0.000329% |  | 1.1112 | 36 | ak | [-] | 2.4286 | 1.3446 | 1.1768 | 1.1112
| c | [mm] | 194.0981 | - |  |  |  |  | c | [mm] | 194.0981 | 194.0981 | 194.0981 | 194.0981
37 | kseg | [N/mm/mm] | 15956.7826 | 15956.2582 | -0.003286% |  |  | 37 | kseg | [N/mm/mm] | 10245.333 | 14760.9904 | 15661.3604 | 15956.7826
38 | Z2~ | [kN] | 1386.9264 | 1387 | 0.005309% |  |  | 38 | Z2~ | [kN] | 823.894 | 1261.6364 | 1355.5805 | 1386.9264
39 | u | [mm] | 0.4478 | 0.44782 | 0.003286% | (valid in case L-Flange is calculated) |  | 39 | u | [mm] | 0.41431 | 0.44035 | 0.44594 | 0.4478 | (valid in case L-Flange is calculated)
40 | u | [mm] | 0.4478 |  |  | (valid in case T-Flange is calculated) |  | 40 | u | [mm] | 0.41431 | 0.44035 | 0.44594 | 0.4478 | (valid in case T-Flange is calculated)
| Gtwr+GRNA | [kN] | 14795 | - |  |  |  |  | Gtwr+GRNA | [kN] | 14795 | 14795 | 14795 | 14795
41 | DZdw | [kN] | -123.2917 | -123.2917 | 0% |  |  | 41 | DZdw | [kN] | -123.2917 | -123.2917 | -123.2917 | -123.2917
42 | [7 empty] | 42
43 | Zclose | [kN] | -124.2917 | -124.2917 | 0% |  |  | 43 | Zclose | [kN] | -451.3574 | -124.2917 | -124.2917 | -124.2917
44 | cini,true | [-] | -0.039992 | -0.040009 | 0.04218% |  |  | 44 | cini,true | [-] | -0.011759 | -0.044597 | -0.041273 | -0.039992
45 | FS,min | [kN] | 2876.02 | 2876.02 | 2.932e-07% |  |  | 45 | FS,min | [kN] | 2877.9288 | 2876.0223 | 2876.0206 | 2876.02
46 | cini,mod | [-] | 4.3012e-07 |  |  | (valid in case L-Flange is calculated) |  | 46 | cini,mod | [-] | 0.046292 | 4.3012e-07 | 4.3012e-07 | 4.3012e-07 | (valid in case L-Flange is calculated)
47 | cini,mod | [-] | 4.3012e-07 |  |  | (valid in case T-Flange is calculated) |  | 47 | cini,mod | [-] | 0.046292 | 4.3012e-07 | 4.3012e-07 | 4.3012e-07 | (valid in case T-Flange is calculated)
48 | MS(Z) | [Nm] |  |  |  | Bending moment L-Flange as a function of external force Z |  | 48 | MS(Z) | [Nm] |  |  |  |  | Bending moment L-Flange as a function of external force Z
49 | a* | [mm] | 112.777 | 112.777 | -1.26e-14% |  |  | 49 | a* | [mm] | 112.777 | 112.777 | 112.777 | 112.777
| bS | [1/Nmm] | 1.6642e-09 | 1.6643e-09 | 0.007861% | Bending resilience of bolt assembly |  |  | bS | [1/Nmm] | 1.6642e-09 | 1.6642e-09 | 1.6642e-09 | 1.6642e-09 | Bending resilience of bolt assembly
50 | MS(Z) | [Nm] |  |  |  | Bending moment for T-Flange as a function of external force Z |  | 50 | MS(Z) | [Nm] |  |  |  |  | Bending moment for T-Flange as a function of external force Z
51 | jS,T,low(Z) | [-] |  |  |  | Intermediate values as function of Z |  | 51 | jS,T,low(Z) | [-] |  |  |  |  | Intermediate values as function of Z
52 | jS,T,high(Z) | [-] |  |  |  | Intermediate values as function of Z |  | 52 | jS,T,high(Z) | [-] |  |  |  |  | Intermediate values as function of Z
53 | cini,M | [-] | 0.13574 | 0.13568 | -0.05089% | (valid in case L-Flange is calculated) |  | 53 | cini,M | [-] | 0.082481 | 0.076217 | 0.11726 | 0.13574 | (valid in case L-Flange is calculated)
| cini,M | [-] | 0 | - | - | (valid in case T-Flange is calculated) |  |  | cini,M | [-] | 0 | 0 | 0 | 0 | (valid in case T-Flange is calculated)
54 | MS,min | [Nm] | -32.1622 | -32.1595 | -0.008279% | (valid in case L-Flange is calculated) |  | 54 | MS,min | [Nm] | -28.2147 | -26.5616 | -30.3655 | -32.1622 | (valid in case L-Flange is calculated)
| MS,min | [Nm] | 0 | - | - | (valid in case T-Flange is calculated) |  |  | MS,min | [Nm] | 0 | 0 | 0 | 0 | (valid in case T-Flange is calculated)
| DZdw+DZ | [kN] | -123.1917 | - | - |  |  |  | DZdw+DZ | [kN] | -123.1917 | -123.1917 | -123.1917 | -123.1917
| Ms,T,low | [Nm] | 0 | - | - | Value at DZdw |  |  | Ms,T,low | [Nm] | 0 | 0 | 0 | 0 | Value at DZdw
| Ms,T,high | [Nm] | -87.8188 | - | - | Value at DZdw |  |  | Ms,T,high | [Nm] | -40.1823 | -72.5755 | -82.928 | -87.8188 | Value at DZdw
| Ms,T | [Nm] | 0 | - | - | Value at DZdw |  |  | Ms,T | [Nm] | 0 | 0 | 0 | 0 | Value at DZdw
| Ms,T,low | [Nm] | -0.0044463 | - | - | Value at DZdw+DZ |  |  | Ms,T,low | [Nm] | -0.0013074 | -0.0049583 | -0.0045888 | -0.0044463 | Value at DZdw+DZ
| Ms,T,high | [Nm] | -87.7475 | - | - | Value at DZdw+DZ |  |  | Ms,T,high | [Nm] | -40.1497 | -72.5166 | -82.8607 | -87.7475 | Value at DZdw+DZ
| Ms,T | [Nm] | -0.00845 | - | - | Value at DZdw+DZ |  |  | Ms,T | [Nm] | -0.0031393 | -0.008267 | -0.0083695 | -0.00845 | Value at DZdw+DZ
| M1 | [Nm] | -32.0943 | - | - |  |  |  | M1 | [Nm] | -14.685 | -26.5235 | -30.3069 | -32.0943
| M2 | [Nm] | 2777.9633 | - | - |  |  |  | M2 | [Nm] | 2485.9185 | 2684.5114 | 2747.9795 | 2777.9633
| M3 | [Nm] | 29.9143 | - | - |  |  |  | M3 | [Nm] | 83.9056 | 29.9143 | 29.9143 | 29.9143
| a2,M |  | 0.00052316 | - | - | Polynomial coefficients for bending moment |  |  | a2,M |  | 0.00048303 | 0.00052971 | 0.00052498 | 0.00052316 | Polynomial coefficients for bending moment
| a1,M |  | 0.2647 | - | - | Note that these don't provide an exact match to |  |  | a1,M |  | 0.20154 | 0.20678 | 0.24666 | 0.2647 | Note that these don't provide an exact match to
| a0,M |  | -7.4121 | - | - | the interpolated values, but usually good enough |  |  | a0,M |  | 2.8208 | -9.0811 | -7.8766 | -7.4121 | the interpolated values, but usually good enough
Design values