## AMD1
Collection of all (intermediate) values as calculated according to IEC 61400-6 AMD1:2024 | [7 empty] | Design cases
Geometry:
Equation | Symbol | Unit | Value | Comment | Equation | Symbol | Unit | 30° | 60° | 90° | 120°
1 | Fp,C' |  |  | Simplified formula used, therefore not evaluated | 1 | Fp,C' | [5 empty] | Simplified formula used, therefore not evaluated
2 | DFpl | [kN] | 153.7407 | Simplified formula used, therefore not used directly (but reported here for info) | 2 | DFpl | [kN] | 153.7407 | 153.7407 | 153.7407 | 153.7407 | Simplified formula used, therefore not used directly (but reported here for info)
| fy,b | [MPa] | 900 | Nominal yield strength (0.2% strain limit) for 10.9 bolts |  | fy,b | [MPa] | 900 | 900 | 900 | 900 | Nominal yield strength (0.2% strain limit) for 10.9 bolts
| AS | [mm²] | 4344.0716 |  |  | AS | [mm²] | 4344.0716 | 4344.0716 | 4344.0716 | 4344.0716
3 | Fp,C' | [kN] | 2876 | Design value of preload, simplified formula | 3 | Fp,C' | [kN] | 2876 | 2876 | 2876 | 2876 | Design value of preload, simplified formula
| Fp,inst.,mean | [kN] | 3144.239 |  |  | Fp,inst.,mean | [kN] | 3144.239 | 3144.239 | 3144.239 | 3144.239
| COVp | [-] | 0.03 |  |  | COVp | [-] | 0.03 | 0.03 | 0.03 | 0.03
| Fp,mean | [kN] | 3074.8142 | Design preload averaged over 5 bolts |  | Fp,mean | [kN] | 3074.8142 | 3074.8142 | 3074.8142 | 3074.8142 | Design preload averaged over 5 bolts
4 | Fp,C' | [kN] | 2466 | Limit value for HV bolts | 4 | Fp,C' | [kN] | 2466 | 2466 | 2466 | 2466 | Limit value for HV bolts
| dS | [m/N] | 5.8459e-10 |  |  | dS | [m/N] | 5.8459e-10 | 5.8459e-10 | 5.8459e-10 | 5.8459e-10
| dP | [m/N] | 9.6993e-11 |  |  | dP | [m/N] | 9.6993e-11 | 9.6993e-11 | 9.6993e-11 | 9.6993e-11
| p | [-] | 0.14231 |  |  | p | [-] | 0.14231 | 0.14231 | 0.14231 | 0.14231
5 | DFZ | [kN] | 48.86 |  | 5 | DFZ | [kN] | 48.86 | 48.86 | 48.86 | 48.86
| DFTsbw | [mm] | 200 |  |  | DFTsbw | [mm] | 200 | 200 | 200 | 200
6 | fZ,tot | [mm] | 33.3021 | Including 50% reduction where re-tightening is assumed | 6 | fZ,tot | [mm] | 33.3021 | 33.3021 | 33.3021 | 33.3021 | Including 50% reduction where re-tightening is assumed
7 | FS,loss | [kN] | 3323.2148 |  | 7 | FS,loss | [kN] | 3323.2148 | 3323.2148 | 3323.2148 | 3323.2148
8 | Mloss | [MNm] | 321.6955 | Note: S1 loads not included here, only FLS loads | 8 | Mloss | [MNm] | 321.6955 | 321.6955 | 321.6955 | 321.6955 | Note: S1 loads not included here, only FLS loads
9 | Mmax,FLS | [MNm] | 321.6955 |  | 9 | Mmax,FLS | [MNm] | 321.6955 | 321.6955 | 321.6955 | 321.6955
10 | Mmin,FLS | [MNm] | -318.4495 |  | 10 | Mmin,FLS | [MNm] | -318.4495 | -318.4495 | -318.4495 | -318.4495
| Zloss | [kN] | 1320.3248 |  |  | Zloss | [kN] | 1320.3248 | 1320.3248 | 1320.3248 | 1320.3248
11 | FU,D/Zloss | [-] |  | (valid in case L-Flange is calculated) | 11 | FU,D/Zloss | [-] |  |  |  |  | (valid in case L-Flange is calculated)
| aGap | [deg] | 120 |  |  | aGap | [deg] | 30 | 60 | 90 | 120
| LGap | [m] | 7.854 | Gap length measured on outside diameter |  | LGap | [m] | 1.9635 | 3.927 | 5.8905 | 7.854 | Gap length measured on outside diameter
| D | [m] | 7.5 |  |  | D | [m] | 7.5 | 7.5 | 7.5 | 7.5
| utol,1m | [mm/m] | 1.4 |  |  | utol,1m | [mm/m] | 1.4 | 1.4 | 1.4 | 1.4
12 | kmean | [mm] | 2.1533 |  | 12 | kmean | [mm] | 0.28774 | 0.74253 | 1.3644 | 2.1533
13 | COVk | [-] | 0.44426 |  | 13 | COVk | [-] | 1.2162 | 0.63575 | 0.49936 | 0.44426
| L30° | [m] | 1.9635 |  |  | L30° | [m] | 1.9635 | 1.9635 | 1.9635 | 1.9635
14 | utol,30° | [mm] | 1.9617 |  | 14 | utol,30° | [mm] | 1.9617 | 1.9617 | 1.9617 | 1.9617
15 | utol,360° | [mm] | 2.9426 |  | 15 | utol,360° | [mm] | 2.9426 | 2.9426 | 2.9426 | 2.9426
16 | sk |  | 0.42441 |  | 16 | sk |  | 0.95286 | 0.58263 | 0.47184 | 0.42441
17 | mk |  | 0.67695 |  | 17 | mk |  | -1.6997 | -0.46741 | 0.1994 | 0.67695
18 | p95 |  | 1.3751 |  | 18 | p95 |  | -0.13232 | 0.49095 | 0.97553 | 1.3751
19 | kdesign | [mm] | 3.9553 |  | 19 | kdesign | [mm] | 0.87602 | 1.6338 | 2.6525 | 3.9553
| kused | [mm] | 3.9553 | Gap value used for calculation |  | kused | [mm] | 0.87602 | 1.6338 | 2.6525 | 3.9553 | Gap value used for calculation
20 | k(l) |  |  | Gap shape formula | 20 | k(l) | [5 empty] | Gap shape formula
21 | Ds |  |  | Stress range formula | 21 | Ds | [5 empty] | Stress range formula
22 | FU,B |  |  |  | 22 | FU,B
23 | FU,A |  |  |  | 23 | FU,A
24 | FS(Z) |  |  | Summarized formula for bolt force curve | 24 | FS(Z) | [5 empty] | Summarized formula for bolt force curve
| Z1 | [kN] | -123.2917 |  |  | Z1 | [kN] | -123.2917 | -123.2917 | -123.2917 | -123.2917
| FS,1 | [kN] | 2876 |  |  | FS,1 | [kN] | 2876 | 2876 | 2876 | 2876
| Z2 | [kN] | 1541.2016 |  |  | Z2 | [kN] | 2000.9203 | 1696.4364 | 1595.2085 | 1541.2016
| FS,2 | [kN] | 3595 |  |  | FS,2 | [kN] | 3595 | 3595 | 3595 | 3595
| Z3 | [kN] | 114.9157 |  |  | Z3 | [kN] | 206.8252 | 139.0519 | 121.693 | 114.9157
| FS,3 | [kN] | 2909.8983 |  |  | FS,3 | [kN] | 2922.9776 | 2913.333 | 2910.8628 | 2909.8983
| D0 |  | 565514679.4927 |  |  | D0 |  | 1258087976.6032 | 743485843.4094 | 620359194.0775 | 565514679.4927
| D1 |  | 114847.5957 |  |  | D1 |  | 137563.6896 | 120689.0283 | 116232.3083 | 114847.5957
| D2 |  | 81438036.502 |  |  | D2 |  | 167542173.3332 | 103900346.6692 | 88466595.657 | 81438036.502
| a2 |  | 0.00020309 |  |  | a2 |  | 0.00010934 | 0.00016233 | 0.00018736 | 0.00020309
| a1 |  | 0.14401 |  |  | a1 |  | 0.13317 | 0.13975 | 0.14261 | 0.14401
| a0 |  | 2890.6678 |  |  | a0 |  | 2890.7569 | 2890.7622 | 2890.734 | 2890.6678
25 | DZgap | [kN] | 681.3257 |  | 25 | DZgap | [kN] | 1244.358 | 806.6156 | 712.6716 | 681.3257
| Atg | [mm²] | 37149.3331 |  |  | Atg | [mm²] | 37149.3331 | 37149.3331 | 37149.3331 | 37149.3331
| Itg | [mm4] | 123831110.429 |  |  | Itg | [mm4] | 123831110.429 | 123831110.429 | 123831110.429 | 123831110.429
| Acf | [mm²] | 87000 |  |  | Acf | [mm²] | 87000 | 87000 | 87000 | 87000
| Icf | [mm4] | 290000000 |  |  | Icf | [mm4] | 290000000 | 290000000 | 290000000 | 290000000
26 | kgap,tot | [N/mm/mm] | 1774.9583 |  | 26 | kgap,tot | [N/mm/mm] | 14636.6228 | 5087.1057 | 2768.483 | 1774.9583
27 | kshell,ini | [N/mm/mm] | 594.8945 | Interpolated value | 27 | kshell,ini | [N/mm/mm] | 4797.9387 | 2010.5727 | 1058.7225 | 594.8945 | Interpolated value
| kshell,ini | [N/mm/mm] | 800.4072 | Simplified formula |  | kshell,ini | [N/mm/mm] | 5169.2083 | 2212.1093 | 1238.3066 | 800.4072 | Simplified formula
| kshell,ini | [N/mm/mm] | 800.4072 | Value used |  | kshell,ini | [N/mm/mm] | 5169.2083 | 2212.1093 | 1238.3066 | 800.4072 | Value used
28 | kfac | [-] | 2.9062 |  | 28 | kfac | [-] | 1.8 | 2.1031 | 2.5047 | 2.9062
29 | kfl | [N/mm/mm] | 6.392 |  | 29 | kfl | [N/mm/mm] | 1483.8021 | 100.2115 | 20.0948 | 6.392
30 | DZgap,c | [kN] | 579.6212 | (valid in case T-Flange is calculated) | 30 | DZgap,c | [kN] | 549.7961 | 572.3458 | 577.9388 | 579.6212 | (valid in case T-Flange is calculated)
31 | FV,c | [kN] | 298.3944 | (valid in case T-Flange is calculated) | 31 | FV,c | [kN] | 431.0279 | 330.7485 | 305.876 | 298.3944 | (valid in case T-Flange is calculated)
| DZgap,inclination | [kN] | 0 | Inclination used: 0.00deg |  | DZgap,inclination | [kN] | 0 | 0 | 0 | 0 | Inclination used: 0.00deg
32 | DZgap,tot | [kN] | 1260.9468 |  | 32 | DZgap,tot | [kN] | 1794.1542 | 1378.9614 | 1290.6104 | 1260.9468
33 | FS,0=FS,2 | [kN] | 3595 |  | 33 | FS,0=FS,2 | [kN] | 3595 | 3595 | 3595 | 3595
34 | Z0 | [kN] | 2068.252 | (valid in case L-Flange is calculated) | 34 | Z0 | [kN] | 2068.252 | 2068.252 | 2068.252 | 2068.252 | (valid in case L-Flange is calculated)
35 | Z0 | [kN] | 2068.252 | (valid in case T-Flange is calculated) | 35 | Z0 | [kN] | 2068.252 | 2068.252 | 2068.252 | 2068.252 | (valid in case T-Flange is calculated)
36 | ak | [-] | 1.1112 |  | 36 | ak | [-] | 2.4286 | 1.3446 | 1.1768 | 1.1112
| c | [mm] | 194.0981 |  |  | c | [mm] | 194.0981 | 194.0981 | 194.0981 | 194.0981
37 | kseg | [N/mm/mm] | 15956.7826 |  | 37 | kseg | [N/mm/mm] | 10245.333 | 14760.9904 | 15661.3604 | 15956.7826
38 | Z2~ | [kN] | 1386.9264 |  | 38 | Z2~ | [kN] | 823.894 | 1261.6364 | 1355.5805 | 1386.9264
39 | u | [mm] | 0.4478 | (valid in case L-Flange is calculated) | 39 | u | [mm] | 0.41431 | 0.44035 | 0.44594 | 0.4478 | (valid in case L-Flange is calculated)
40 | u | [mm] | 0.4478 | (valid in case T-Flange is calculated) | 40 | u | [mm] | 0.41431 | 0.44035 | 0.44594 | 0.4478 | (valid in case T-Flange is calculated)
| Gtwr+GRNA | [kN] | 14795 |  |  | Gtwr+GRNA | [kN] | 14795 | 14795 | 14795 | 14795
41 | DZdw | [kN] | -123.2917 |  | 41 | DZdw | [kN] | -123.2917 | -123.2917 | -123.2917 | -123.2917
42 |  |  |  |  | 42
43 | Zclose | [kN] | -804.6173 |  | 43 | Zclose | [kN] | -1367.6497 | -929.9073 | -835.9632 | -804.6173
44 | cini,true | [-] | 0.09393 |  | 44 | cini,true | [-] | 0.10621 | 0.09972 | 0.096405 | 0.09393
45 | FS,min | [kN] | 2844.0016 |  | 45 | FS,min | [kN] | 2809.9184 | 2835.7821 | 2841.6474 | 2844.0016
46 | cini,mod | [-] | 0.14231 | (valid in case L-Flange is calculated) | 46 | cini,mod | [-] | 0.14231 | 0.14231 | 0.14231 | 0.14231 | (valid in case L-Flange is calculated)
47 | cini,mod | [-] | 0.14231 | (valid in case T-Flange is calculated) | 47 | cini,mod | [-] | 0.14231 | 0.14231 | 0.14231 | 0.14231 | (valid in case T-Flange is calculated)
48 | MS(Z) | [Nm] |  | Bending moment L-Flange as a function of external force Z | 48 | MS(Z) | [Nm] |  |  |  |  | Bending moment L-Flange as a function of external force Z
49 | a* | [mm] | 112.777 |  | 49 | a* | [mm] | 112.777 | 112.777 | 112.777 | 112.777
| bS | [1/Nmm] | 1.6642e-09 | Bending resilience of bolt assembly |  | bS | [1/Nmm] | 1.6642e-09 | 1.6642e-09 | 1.6642e-09 | 1.6642e-09 | Bending resilience of bolt assembly
50 | MS(Z) | [Nm] |  | Bending moment for T-Flange as a function of external force Z | 50 | MS(Z) | [Nm] |  |  |  |  | Bending moment for T-Flange as a function of external force Z
51 | jS,T,low(Z) | [-] |  | Intermediate values as function of Z | 51 | jS,T,low(Z) | [-] |  |  |  |  | Intermediate values as function of Z
52 | jS,T,high(Z) | [-] |  | Intermediate values as function of Z | 52 | jS,T,high(Z) | [-] |  |  |  |  | Intermediate values as function of Z
53 | cini,M | [-] | 0.55289 | (valid in case L-Flange is calculated) | 53 | cini,M | [-] | 0.44994 | 0.52574 | 0.5461 | 0.55289 | (valid in case L-Flange is calculated)
| cini,M | [-] | 0.080815 | (valid in case T-Flange is calculated) |  | cini,M | [-] | 0.10728 | 0.091352 | 0.084882 | 0.080815 | (valid in case T-Flange is calculated)
54 | MS,min | [Nm] | -220.4428 | (valid in case L-Flange is calculated) | 54 | MS,min | [Nm] | -294.6254 | -238.5588 | -224.9024 | -220.4428 | (valid in case L-Flange is calculated)
| MS,min | [Nm] | -27.5305 | (valid in case T-Flange is calculated) |  | MS,min | [Nm] | -66.7468 | -36.843 | -30.2465 | -27.5305 | (valid in case T-Flange is calculated)
Design values