## Gap30deg
| A4 Excel Calculation Template |  |  |  | ver. | 1.5
Describe here the template. This text should provide the user with instruction about how to use the template.
version | description |  | date | author | checker | approver
A | Flange Segment Analytical Model for 30° gap size
| Project number: | SP2200052
| Client: | Stichting GROW
| Project name: | Bolt and Beautiful
| Subject: | Flange Segment Analytical Model for 30° gap size
| Revision: | 0.10
| Date: | 2024-05-20
A.1 | Flange Segment Parameters
A.1.1 | Flange Parameters
a) | Distance between inner face of the flange and center of the bolt hole: |  |  | a = | 62.5 | mm
b) | Distance between center of the bolt hole and center-line of the shell: |  |  | b = | 111 | mm
b) | Shell thickness: |  |  | s = | 90 | mm
c) | Flange thickness: |  |  | t = | 120 | mm
d) | Central angle of the flange segment: |  |  | α = | 1.8 | °
e) | Shell outer radius of curvature: |  |  | R = | 3750 | mm
f) | Segment force without external load: |  |  | Zdw = | -81.4 | kN
g) | Flange modulus of elasticity: |  |  | E = | 210 | GPa
h) | Flange shear modulus: |  |  | G = | 80.77 | GPa
A.1.2 | Bolt parameters
a) | Bolt nominal diameter: |  |  |  | M48
b) | Bolt nominal diameter: |  |  | Dn = | 48 | mm
c) | Bolt shank diameter: |  |  | Dsh = | 44.752 | mm
d) | Bolt shank length: |  |  | Lsh = | 0.15 | mm
e) | Bolt thread pitch: |  |  | P = | 5 | mm
f) | Bolt material yield stress: |  |  | fy = | 900 | MPa
g) | Bolt material ultimate tensile stress: |  |  | fu = | 1000 | MPa
h) | Bolt modulus of elasticity: |  |  | E = | 210 | GPa
i) | Bolt pretension: |  |  | Fv = | 928 | kN
j) | Bolt hole diameter: |  |  | Do = | 52 | mm
k) | Washer diameter: |  |  | Dw = | 92 | mm
A.1.3 | Gap parameters
a) | Gap height: |  |  | ugap = | 0.87602 | mm
b) | Gap length: |  |  | Lgap = | 1963.4954 | mm
A.2 | Fs(Z): Bolt Axial Force as a function of the shell pull
[8 empty] | Z [kN]: | -1107.5584 | -1080.6084 | -1053.6584 | -1026.7084 | -999.7583 | -972.8083 | -945.8583 | -918.9083 | -891.9583 | -865.0083 | -838.0583 | -811.1083 | -784.1583 | -757.2083 | -730.2583 | -703.3083 | -676.3583 | -649.4082 | -622.4582 | -595.5082 | -568.5582 | -541.6082 | -514.6582 | -487.7082 | -460.7582 | -433.8082 | -406.8582 | -379.9082 | -352.9582 | -326.0082 | -299.0581 | -272.1081 | -245.1581 | -218.2081 | -191.2581 | -164.3081 | -137.3581 | -110.4081 | -83.4581 | -56.5081 | -29.5581 | -2.6081 | 24.3419 | 51.292 | 78.242 | 105.192 | 132.142 | 159.092 | 186.042 | 212.992 | 239.942 | 266.892 | 293.842 | 320.792 | 347.742 | 374.692 | 401.6421 | 428.5921 | 455.5421 | 482.4921 | 509.4421 | 536.3921 | 563.3421 | 590.2921 | 617.2421 | 644.1921 | 671.1421 | 698.0921 | 725.0421 | 751.9922 | 778.9422 | 805.8922 | 832.8422 | 859.7922 | 886.7422 | 913.6922 | 940.6422 | 967.5922 | 994.5422 | 1021.4922 | 1048.4422 | 1075.3922 | 1102.3423 | 1129.2923 | 1156.2423 | 1183.1923 | 1210.1423 | 1237.0923 | 1264.0423 | 1290.9923 | 1317.9423 | 1344.8923 | 1371.8423 | 1398.7923 | 1425.7423 | 1452.6924 | 1479.6424 | 1506.5924 | 1533.5424 | 1560.4924
[8 empty] | Fs [kN}: | 906.558 | 906.558 | 906.558 | 906.5759 | 906.6266 | 906.7102 | 906.8266 | 906.976 | 907.1582 | 907.3733 | 907.6212 | 907.902 | 908.2157 | 908.5623 | 908.9417 | 909.354 | 909.7992 | 910.2772 | 910.7881 | 911.3319 | 911.9086 | 912.5181 | 913.1605 | 913.8358 | 914.5439 | 915.285 | 916.0588 | 916.8656 | 917.7052 | 918.5777 | 919.4831 | 920.4213 | 921.3925 | 922.3964 | 923.4333 | 924.503 | 925.6056 | 926.7411 | 927.9094 | 929.1377 | 930.4621 | 931.8828 | 933.3999 | 935.0133 | 936.7229 | 938.5289 | 940.4313 | 942.4299 | 944.5249 | 946.7162 | 949.0038 | 951.3877 | 953.8679 | 956.4445 | 959.1174 | 961.8866 | 964.7521 | 967.7139 | 970.7721 | 973.9266 | 977.1774 | 980.5245 | 983.9679 | 987.5077 | 991.1438 | 994.8762 | 998.7049 | 1002.6299 | 1006.6513 | 1010.769 | 1014.9829 | 1019.2933 | 1023.6999 | 1028.2028 | 1032.8021 | 1037.4977 | 1042.2896 | 1047.1778 | 1052.1624 | 1057.2433 | 1062.4205 | 1067.694 | 1073.0638 | 1078.5299 | 1084.0924 | 1089.7512 | 1095.5063 | 1101.3577 | 1107.3055 | 1113.3495 | 1119.4899 | 1125.7266 | 1132.0596 | 1138.489 | 1145.0146 | 1151.6366 | 1158.3549 | 1165.1695 | 1172.0805 | 1179.0877
[8 empty] | Ms [N·m}: | -7.6826 | -7.6826 | -7.6826 | -7.6762 | -7.6581 | -7.6281 | -7.5864 | -7.5329 | -7.4676 | -7.3905 | -7.3017 | -7.2011 | -7.0887 | -6.9645 | -6.8286 | -6.6808 | -6.5213 | -6.35 | -6.167 | -5.9721 | -5.7655 | -5.5471 | -5.317 | -5.075 | -4.8213 | -4.5558 | -4.2785 | -3.9894 | -3.6886 | -3.376 | -3.0516 | -2.7154 | -2.3675 | -2.0077 | -1.6362 | -1.253 | -0.8579 | -0.45107 | -0.032452 | 0.54994 | 1.4994 | 2.817 | 4.5028 | 6.5567 | 8.9787 | 11.7688 | 14.9271 | 18.4535 | 22.348 | 26.6107 | 31.2415 | 36.2404 | 41.6075 | 47.3427 | 53.446 | 59.9174 | 66.757 | 73.9647 | 81.5406 | 89.4845 | 97.7966 | 106.4769 | 115.5252 | 124.9417 | 134.7263 | 144.8791 | 155.4 | 166.289 | 177.5462 | 189.1714 | 201.1649 | 213.5264 | 226.2561 | 239.3539 | 252.8198 | 266.6539 | 280.8561 | 295.4264 | 310.3649 | 325.6714 | 341.3462 | 357.389 | 373.8 | 390.5791 | 407.7264 | 425.2417 | 443.1252 | 461.3769 | 479.9966 | 498.9845 | 518.3406 | 538.0647 | 558.157 | 578.6174 | 599.446 | 620.6427 | 642.2075 | 664.1404 | 686.4415 | 709.1107
A.2.1 | Reference points |  |  |  | Z [kN] | Fs [kN]
a) | Point 1: flange segment at rest |  |  |  | -81.4 | 928
b) | Point 2: flange at ultimate limit state |  |  |  | 1486.1832 | 1160
c) | Point 3: flange at small deformations |  |  |  | 128.0258 | 940.1345
d) | Point 4: gap completely closed |  |  |  | -1054.8175 | 906.558
A.2.2 | Polynomial coefficients |  |  | c0 | c1 | c2
a) | Tensile zone (Z > Z1): |  |  | 932025.441 | 0.05485 | 6.6308e-08 |  | Fs_coeff.tens
b) | Compressive zone (Z4 < Z < Z1): |  |  | 931736.0259 | 0.047739 | 2.2629e-08
c) | Closed gap zone (Z < Z4): |  |  | 906557.9894 | 0 | 0
A.3 | Ms(Z): Bolt Bending Moment as a function of the shell pull
[11 empty] | X1 = | 0.45
A.3.1 | Reference points |  |  |  | Z [kN] | Ms [N·m] |  |  |  |  | c2 = | 0.00023114
a) | Point 1: flange segment at rest |  |  |  | -81.4 | 0 |  |  |  |  | c1 = | 0.48763
b) | Point 2: flange at ultimate limit state |  |  |  | 1486.1832 | 647.4969 |  |  |  |  | c0 = | 38.1616
c) | Point 3: flange at small deformations |  |  |  | 128.0258 | 14.4209 |  |  |  |  | Ms,min = | -219.0189
d) | Point 4: gap completely closed |  |  |  | -1054.8175 | -7.6826
A.3.2 | Polynomial coefficients |  |  | c0 | c1 | c2
a) | Tensile zone (Z > Z1): |  |  | 2.9641 | 5.7043e-05 | 2.5343e-10
b) | Compressive zone (Z4 < Z < Z1): |  |  | 1.3386 | 1.7105e-05 | 8.108e-12
c) | Closed gap zone (Z < Z4): |  |  | -7.6826 | 0 | 0
A.4 | Model Internal Parameters
A.4.1 | Gap height probability distribution
a) | Local flatness tolerance of the flange: |  |  | utol,1m = | 1.4 | mm/m
b) | Mean gap height: |  |  | kmean = | 0.28774 | mm
c) | Coefficient of variation: |  |  | COVk = | 1.2162 | -
A.4.1 | Gap Stiffness
a) | Initial shell stiffness factor: |  |  | kfac = | 1.8 | -
b) | Initial shell stiffness: |  |  | kshell,ini = | 5412.5568 | kN/mm/m
c) | Flange cross-section area in circumferential direction: |  |  | Acf = | 41640 | mm²
d) | Flange moment of inertia in circumferential direction: |  |  | Icf = | 49968000 | mm4
e) | Flange stiffness: |  |  | kfl = | 273.62 | kN/mm/m
f) | Gap stiffness: |  |  | kgap,tot = | 12509.5889 | kN/mm/m
A.4.2 | Stiffness correction factor
a) | Displacement in the ultimate prying state: |  |  | u = | 0.11977 | mm
b) | Segment stiffness: |  |  | kseg = | 120666.9514 | kN/mm/m
c) | Stiffness correction factor: |  |  | αk = | 1.1037 | -
A.4.3 | Determination of ULS point P2
a) | Ideal shell force at tensile ULS: |  |  | Z0 = | 2320 | kN
b) | Cantilever shell force at tensile ULS: |  |  | Z2,tilde = | 1682.2296 | kN
c) | Force necessary to neutralize the flange tilt: |  |  | Δzgap,inclination = | 0 | kN
d) | Force necessary to neutralize a parallel gap: |  |  | ΔZgap = | -637.7704 | kN
e) | Force necessary to neutralize a early prying: |  |  | ΔZgap,c = | -335.6471 | kN
f) | Total force necessary to neutralize the gap: |  |  | ΔZgap,tot = | -973.4175 | kN
A.4.4 | Determination of small displacements point P3
a) | Fs polynomial initial slope: |  |  | χini,mod = | 0.057942 | -
A.4.5 | Bolt | [5 empty] | i = | SK | 1 | Gew | G | M | Tot
a) | Bolt axial stiffness: |  |  | CS = | 968.4989 | kN/mm | δi = | [5 empty] | 0.0010325 | mm/kN
b) | Bolt bending stiffness: |  |  | CMs = | 115.1102 | kN·m/rad | βi = | 94.735 | 780.973 | 452.98 | 139.38 | 75.788 | 8687.3267 | rad/(GN·m)
c) | Bolt stress area: |  |  | As = | 1473.1493 | mm²
A.4.6 | Miscellaneous
a) | Gap angle: |  |  | αGap = | 30 | °
b) | Reduced prying distance: |  |  | a' = | 62.5 | mm
c) | Empirical prying distance: |  |  | a* = | 31.25 | mm
d) | Shell second moment of area: |  |  | Itg = | 16258872.9557 | mm4
e) | Clamped parts stiffness: |  |  | CD = | 7389.0259 | kN/mm
f) | Fs polynomial true initial slope: |  |  | χini,true = | 0.044055 | -
g) | Ms polynomial true initial slope: |  |  | χini,true,M = | 0.015785 | -
h) | Force at early prying |  |  | Fvc = | 233.1174
|  |  |  | DZdwDZ | 81.3
|  |  |  | MZTlow1 | -7.7169e-14
|  |  |  | MZThigh1 | -35.4642
|  |  |  | MZT1 | -7.7169e-14
|  |  |  | MZTlow2 | -7.7169e-14
|  |  |  | MZThigh2 | -35.4642
|  |  |  | MZT2 | -7.7169e-14

## Gap60deg
| A4 Excel Calculation Template |  |  |  | ver. | 1.5
Describe here the template. This text should provide the user with instruction about how to use the template.
version | description |  | date | author | checker | approver
B | Flange Segment Analytical Model for 60° gap size
| Project number: | SP2200052
| Client: | Stichting GROW
| Project name: | Bolt and Beautiful
| Subject: | Flange Segment Analytical Model for 60° gap size
| Revision: | 0.10
| Date: | 2024-05-20
B.1 | Flange Segment Parameters
B.1.1 | Flange Parameters
a) | Distance between inner face of the flange and center of the bolt hole: |  |  | a = | 62.5 | mm
b) | Distance between center of the bolt hole and center-line of the shell: |  |  | b = | 111 | mm
b) | Shell thickness: |  |  | s = | 90 | mm
c) | Flange thickness: |  |  | t = | 120 | mm
d) | Central angle of the flange segment: |  |  | α = | 1.8 | °
e) | Shell outer radius of curvature: |  |  | R = | 3750 | mm
f) | Segment force without external load: |  |  | Zdw = | -81.4 | kN
g) | Flange modulus of elasticity: |  |  | E = | 210 | GPa
h) | Flange shear modulus: |  |  | G = | 80.77 | GPa
B.1.2 | Bolt parameters
a) | Bolt nominal diameter: |  |  |  | M48
b) | Bolt nominal diameter: |  |  | Dn = | 48 | mm
c) | Bolt shank diameter: |  |  | Dsh = | 44.752 | mm
d) | Bolt shank length: |  |  | Lsh = | 0.15 | mm
e) | Bolt thread pitch: |  |  | P = | 5 | mm
f) | Bolt material yield stress: |  |  | fy = | 900 | MPa
g) | Bolt material ultimate tensile stress: |  |  | fu = | 1000 | MPa
h) | Bolt modulus of elasticity: |  |  | E = | 210 | GPa
i) | Bolt pretension: |  |  | Fv = | 928 | kN
j) | Bolt hole diameter: |  |  | Do = | 52 | mm
k) | Washer diameter: |  |  | Dw = | 92 | mm
B.1.3 | Gap parameters
a) | Gap height: |  |  | ugap = | 1.6338 | mm
b) | Gap length: |  |  | Lgap = | 3926.9908 | mm
B.2 | Fs(Z): Bolt Axial Force as a function of the shell pull
[8 empty] | Z [kN]: | -966.2734 | -940.1905 | -914.1075 | -888.0246 | -861.9416 | -835.8586 | -809.7757 | -783.6927 | -757.6098 | -731.5268 | -705.4439 | -679.3609 | -653.278 | -627.195 | -601.112 | -575.0291 | -548.9461 | -522.8632 | -496.7802 | -470.6973 | -444.6143 | -418.5313 | -392.4484 | -366.3654 | -340.2825 | -314.1995 | -288.1166 | -262.0336 | -235.9506 | -209.8677 | -183.7847 | -157.7018 | -131.6188 | -105.5359 | -79.4529 | -53.37 | -27.287 | -1.204 | 24.8789 | 50.9619 | 77.0448 | 103.1278 | 129.2107 | 155.2937 | 181.3767 | 207.4596 | 233.5426 | 259.6255 | 285.7085 | 311.7914 | 337.8744 | 363.9573 | 390.0403 | 416.1233 | 442.2062 | 468.2892 | 494.3721 | 520.4551 | 546.538 | 572.621 | 598.704 | 624.7869 | 650.8699 | 676.9528 | 703.0358 | 729.1187 | 755.2017 | 781.2846 | 807.3676 | 833.4506 | 859.5335 | 885.6165 | 911.6994 | 937.7824 | 963.8653 | 989.9483 | 1016.0313 | 1042.1142 | 1068.1972 | 1094.2801 | 1120.3631 | 1146.446 | 1172.529 | 1198.6119 | 1224.6949 | 1250.7779 | 1276.8608 | 1302.9438 | 1329.0267 | 1355.1097 | 1381.1926 | 1407.2756 | 1433.3586 | 1459.4415 | 1485.5245 | 1511.6074 | 1537.6904 | 1563.7733 | 1589.8563 | 1615.9392
[8 empty] | Fs [kN}: | 908.7868 | 908.7868 | 908.7878 | 908.8151 | 908.8796 | 908.9813 | 909.1201 | 909.296 | 909.5091 | 909.7593 | 910.0467 | 910.3713 | 910.733 | 911.1318 | 911.5678 | 912.0409 | 912.5512 | 913.0987 | 913.6833 | 914.305 | 914.9639 | 915.66 | 916.3932 | 917.1635 | 917.971 | 918.8157 | 919.6975 | 920.6164 | 921.5725 | 922.5658 | 923.5962 | 924.6637 | 925.7684 | 926.9103 | 928.0894 | 929.3312 | 930.6548 | 932.0601 | 933.5471 | 935.116 | 936.7665 | 938.4989 | 940.313 | 942.2089 | 944.1865 | 946.2459 | 948.387 | 950.6099 | 952.9146 | 955.301 | 957.7692 | 960.3191 | 962.9508 | 965.6643 | 968.4595 | 971.3365 | 974.2952 | 977.3357 | 980.458 | 983.662 | 986.9478 | 990.3153 | 993.7646 | 997.2957 | 1000.9085 | 1004.603 | 1008.3794 | 1012.2375 | 1016.1773 | 1020.1989 | 1024.3023 | 1028.4874 | 1032.7543 | 1037.103 | 1041.5334 | 1046.0456 | 1050.6395 | 1055.3152 | 1060.0726 | 1064.9118 | 1069.8328 | 1074.8355 | 1079.92 | 1085.0863 | 1090.3343 | 1095.664 | 1101.0755 | 1106.5688 | 1112.1439 | 1117.8007 | 1123.5392 | 1129.3595 | 1135.2616 | 1141.2455 | 1147.3111 | 1153.4584 | 1159.6875 | 1165.9984 | 1172.3911 | 1178.8655
[8 empty] | Ms [N·m}: | -6.6833 | -6.6833 | -6.683 | -6.6735 | -6.651 | -6.6157 | -6.5674 | -6.5062 | -6.4321 | -6.345 | -6.2451 | -6.1322 | -6.0063 | -5.8676 | -5.7159 | -5.5514 | -5.3739 | -5.1834 | -4.9801 | -4.7638 | -4.5346 | -4.2925 | -4.0374 | -3.7695 | -3.4886 | -3.1948 | -2.888 | -2.5684 | -2.2358 | -1.8903 | -1.5319 | -1.1605 | -0.77625 | -0.37906 | 0.031982 | 0.64494 | 1.6013 | 2.9011 | 4.5443 | 6.5309 | 8.8609 | 11.5344 | 14.5512 | 17.9115 | 21.6151 | 25.6622 | 30.0527 | 34.7866 | 39.864 | 45.2847 | 51.0489 | 57.1564 | 63.6074 | 70.4018 | 77.5396 | 85.0208 | 92.8455 | 101.0135 | 109.525 | 118.3798 | 127.5781 | 137.1198 | 147.0049 | 157.2335 | 167.8054 | 178.7207 | 189.9795 | 201.5817 | 213.5273 | 225.8163 | 238.4487 | 251.4245 | 264.7438 | 278.4064 | 292.4125 | 306.762 | 321.4549 | 336.4912 | 351.8709 | 367.594 | 383.6606 | 400.0705 | 416.8239 | 433.9207 | 451.3609 | 469.1445 | 487.2715 | 505.742 | 524.5558 | 543.7131 | 563.2138 | 583.0579 | 603.2454 | 623.7763 | 644.6506 | 665.8684 | 687.4295 | 709.3341 | 731.5821 | 754.1735
B.2.1 | Reference points |  |  |  | Z [kN] | Fs [kN]
a) | Point 1: flange segment at rest |  |  |  | -81.4 | 928
b) | Point 2: flange at ultimate limit state |  |  |  | 1538.9898 | 1160
c) | Point 3: flange at small deformations |  |  |  | 120.5307 | 939.7002
d) | Point 4: gap completely closed |  |  |  | -920.2604 | 908.7868
B.2.2 | Polynomial coefficients |  |  | c0 | c1 | c2
a) | Tensile zone (Z > Z1): |  |  | 932126.9125 | 0.05559 | 6.0089e-08
b) | Compressive zone (Z4 < Z < Z1): |  |  | 931909.6786 | 0.050253 | 2.7304e-08
c) | Closed gap zone (Z < Z4): |  |  | 908786.7703 | 0 | 0
B.3 | Ms(Z): Bolt Bending Moment as a function of the shell pull
B.3.1 | Reference points |  |  |  | Z [kN] | Ms [N·m]
a) | Point 1: flange segment at rest |  |  |  | -81.4 | 0
b) | Point 2: flange at ultimate limit state |  |  |  | 1538.9898 | 688.5126
c) | Point 3: flange at small deformations |  |  |  | 120.5307 | 13.5091
d) | Point 4: gap completely closed |  |  |  | -920.2604 | -6.6833
B.3.2 | Polynomial coefficients |  |  | c0 | c1 | c2
a) | Tensile zone (Z > Z1): |  |  | 2.9694 | 5.7024e-05 | 2.5239e-10
b) | Compressive zone (Z4 < Z < Z1): |  |  | 1.36 | 1.7481e-05 | 9.4976e-12
c) | Closed gap zone (Z < Z4): |  |  | -6.6833 | 0 | 0
B.4 | Model Internal Parameters
B.4.1 | Gap height probability distribution
a) | Local flatness tolerance of the flange: |  |  | utol,1m = | 1.4 | mm/m
b) | Mean gap height: |  |  | kmean = | 0.74253 | mm
c) | Coefficient of variation: |  |  | COVk = | 0.63575 | -
B.4.1 | Gap Stiffness
a) | Initial shell stiffness factor: |  |  | kfac = | 2.1039 | -
b) | Initial shell stiffness: |  |  | kshell,ini = | 2315.3579 | kN/mm/m
c) | Flange cross-section area in circumferential direction: |  |  | Acf = | 41640 | mm²
d) | Flange moment of inertia in circumferential direction: |  |  | Icf = | 49968000 | mm4
e) | Flange stiffness: |  |  | kfl = | 17.6066 | kN/mm/m
f) | Gap stiffness: |  |  | kgap,tot = | 5132.522 | kN/mm/m
B.4.2 | Stiffness correction factor
a) | Displacement in the ultimate prying state: |  |  | u = | 0.11977 | mm
b) | Segment stiffness: |  |  | kseg = | 131408.1276 | kN/mm/m
c) | Stiffness correction factor: |  |  | αk = | 1.0391 | -
B.4.3 | Determination of ULS point P2
a) | Ideal shell force at tensile ULS: |  |  | Z0 = | 2320 | kN
b) | Cantilever shell force at tensile ULS: |  |  | Z2,tilde = | 1831.9733 | kN
c) | Force necessary to neutralize the flange tilt: |  |  | Δzgap,inclination = | 0 | kN
d) | Shell force at closed gap: |  |  | ΔZgap = | -488.0267 | kN
e) | Force necessary to neutralize a early prying: |  |  | ΔZgap,c = | -350.8337
e) | Total force necessary to neutralize the gap: |  |  | ΔZgap,tot = | -838.8604 | kN
B.4.4 | Determination of small displacements point P3
a) | Fs polynomial initial slope: |  |  | χini,mod = | 0.057942 | -
B.4.5 | Bolt | [5 empty] | i = | SK | 1 | Gew | G | M | Tot
a) | Bolt axial stiffness: |  |  | CS = | 968.4989 | kN/mm | δi = | [5 empty] | 0.0010325 | mm/kN
b) | Bolt bending stiffness: |  |  | CMs = | 115.1102 | kN·m/rad | βi = | 94.735 | 780.973 | 452.98 | 139.38 | 75.788 | 8687.3267 | rad/(GN·m)
c) | Bolt stress area: |  |  | As = | 1473.1493 | mm² |  | 94.7 | 781 | 453 | 139 | 75.8
B.4.6 | Miscellaneous
a) | Gap angle: |  |  | αGap = | 60 | °
b) | Reduced prying distance: |  |  | a' = | 62.5 | mm
c) | Empirical prying distance: |  |  | a* = | 31.25 | mm
d) | Shell second moment of area: |  |  | Itg = | 16258872.9557 | mm4
e) | Clamped parts stiffness: |  |  | CD = | 7389.0259 | kN/mm
f) | Fs polynomial true initial slope: |  |  | χini,true = | 0.045808 | -
g) | Ms polynomial true initial slope: |  |  | χini,true,M = | 0.015934 | -
h) | Force at early prying |  |  | Fvc = | 201.6768
|  |  |  | DZdwDZ | 81.3
|  |  |  | MZTlow1 | 0
|  |  |  | MZThigh1 | -36.4167
|  |  |  | MZT1 | 0
|  |  |  | MZTlow2 | 0
|  |  |  | MZThigh2 | -36.4167
|  |  |  | MZT2 | 0

## Gap90deg
| A4 Excel Calculation Template |  |  |  | ver. | 1.5
Describe here the template. This text should provide the user with instruction about how to use the template.
version | description |  | date | author | checker | approver
C | Flange Segment Analytical Model for 90° gap size
| Project number: | SP2200052
| Client: | Stichting GROW
| Project name: | Bolt and Beautiful
| Subject: | Flange Segment Analytical Model for 90° gap size
| Revision: | 0.10
| Date: | 2024-05-20
C.1 | Flange Segment Parameters
C.1.1 | Flange Parameters
a) | Distance between inner face of the flange and center of the bolt hole: |  |  | a = | 62.5 | mm
b) | Distance between center of the bolt hole and center-line of the shell: |  |  | b = | 111 | mm
b) | Shell thickness: |  |  | s = | 90 | mm
c) | Flange thickness: |  |  | t = | 120 | mm
d) | Central angle of the flange segment: |  |  | α = | 1.8 | °
e) | Shell outer radius of curvature: |  |  | R = | 3750 | mm
f) | Segment force without external load: |  |  | Zdw = | -81.4 | kN
g) | Flange modulus of elasticity: |  |  | E = | 210 | GPa
h) | Flange shear modulus: |  |  | G = | 80.77 | GPa
C.1.2 | Bolt parameters
a) | Bolt nominal diameter: |  |  |  | M48
b) | Bolt nominal diameter: |  |  | Dn = | 48 | mm
c) | Bolt shank diameter: |  |  | Dsh = | 44.752 | mm
d) | Bolt shank length: |  |  | Lsh = | 0.15 | mm
e) | Bolt thread pitch: |  |  | P = | 5 | mm
f) | Bolt material yield stress: |  |  | fy = | 900 | MPa
g) | Bolt material ultimate tensile stress: |  |  | fu = | 1000 | MPa
h) | Bolt modulus of elasticity: |  |  | E = | 210 | GPa
i) | Bolt pretension: |  |  | Fv = | 928 | kN
j) | Bolt hole diameter: |  |  | Do = | 52 | mm
k) | Washer diameter: |  |  | Dw = | 92 | mm
C.1.3 | Gap parameters
a) | Gap height: |  |  | ugap = | 2.6525 | mm
b) | Gap length: |  |  | Lgap = | 5890.4862 | mm
C.2 | Fs(Z): Bolt Axial Force as a function of the shell pull
[8 empty] | Z [kN]: | -923.1422 | -897.3303 | -871.5184 | -845.7065 | -819.8946 | -794.0827 | -768.2708 | -742.4589 | -716.647 | -690.8351 | -665.0232 | -639.2113 | -613.3994 | -587.5875 | -561.7756 | -535.9637 | -510.1518 | -484.3399 | -458.528 | -432.7161 | -406.9042 | -381.0923 | -355.2804 | -329.4685 | -303.6566 | -277.8447 | -252.0328 | -226.2209 | -200.409 | -174.5972 | -148.7853 | -122.9734 | -97.1615 | -71.3496 | -45.5377 | -19.7258 | 6.0861 | 31.898 | 57.7099 | 83.5218 | 109.3337 | 135.1456 | 160.9575 | 186.7694 | 212.5813 | 238.3932 | 264.2051 | 290.017 | 315.8289 | 341.6408 | 367.4527 | 393.2646 | 419.0765 | 444.8884 | 470.7003 | 496.5122 | 522.3241 | 548.136 | 573.9479 | 599.7598 | 625.5716 | 651.3835 | 677.1954 | 703.0073 | 728.8192 | 754.6311 | 780.443 | 806.2549 | 832.0668 | 857.8787 | 883.6906 | 909.5025 | 935.3144 | 961.1263 | 986.9382 | 1012.7501 | 1038.562 | 1064.3739 | 1090.1858 | 1115.9977 | 1141.8096 | 1167.6215 | 1193.4334 | 1219.2453 | 1245.0572 | 1270.8691 | 1296.681 | 1322.4929 | 1348.3048 | 1374.1167 | 1399.9286 | 1425.7405 | 1451.5523 | 1477.3642 | 1503.1761 | 1528.988 | 1554.7999 | 1580.6118 | 1606.4237 | 1632.2356
[8 empty] | Fs [kN}: | 909.5439 | 909.5439 | 909.5456 | 909.5764 | 909.6458 | 909.7539 | 909.9006 | 910.086 | 910.31 | 910.5726 | 910.8739 | 911.2138 | 911.5924 | 912.0096 | 912.4654 | 912.9599 | 913.493 | 914.0647 | 914.6751 | 915.3242 | 916.0119 | 916.7382 | 917.5031 | 918.3067 | 919.149 | 920.0299 | 920.9494 | 921.9075 | 922.9043 | 923.9398 | 925.0139 | 926.1266 | 927.2779 | 928.4709 | 929.7344 | 931.0757 | 932.4949 | 933.9919 | 935.5667 | 937.2193 | 938.9498 | 940.7581 | 942.6442 | 944.6081 | 946.6499 | 948.7695 | 950.9669 | 953.2422 | 955.5953 | 958.0262 | 960.5349 | 963.1215 | 965.7859 | 968.5281 | 971.3481 | 974.246 | 977.2217 | 980.2753 | 983.4066 | 986.6158 | 989.9028 | 993.2677 | 996.7104 | 1000.2309 | 1003.8292 | 1007.5053 | 1011.2593 | 1015.0911 | 1019.0008 | 1022.9882 | 1027.0535 | 1031.1967 | 1035.4176 | 1039.7164 | 1044.093 | 1048.5474 | 1053.0797 | 1057.6898 | 1062.3777 | 1067.1435 | 1071.987 | 1076.9084 | 1081.9077 | 1086.9847 | 1092.1396 | 1097.3723 | 1102.6829 | 1108.0712 | 1113.5374 | 1119.0814 | 1124.7033 | 1130.403 | 1136.1805 | 1142.0358 | 1147.969 | 1153.98 | 1160.0688 | 1166.2354 | 1172.4799 | 1178.8022
[8 empty] | Ms [N·m}: | -6.3718 | -6.3718 | -6.3712 | -6.3606 | -6.3366 | -6.2993 | -6.2486 | -6.1846 | -6.1073 | -6.0166 | -5.9126 | -5.7953 | -5.6646 | -5.5205 | -5.3632 | -5.1925 | -5.0084 | -4.811 | -4.6003 | -4.3762 | -4.1388 | -3.888 | -3.6239 | -3.3465 | -3.0557 | -2.7516 | -2.4342 | -2.1034 | -1.7592 | -1.4018 | -1.0309 | -0.64678 | -0.24928 | 0.18601 | 0.89712 | 1.9442 | 3.3272 | 5.0463 | 7.1012 | 9.4922 | 12.2191 | 15.282 | 18.6808 | 22.4156 | 26.4864 | 30.8932 | 35.6359 | 40.7146 | 46.1292 | 51.8798 | 57.9664 | 64.3889 | 71.1474 | 78.2419 | 85.6724 | 93.4388 | 101.5412 | 109.9795 | 118.7538 | 127.8641 | 137.3103 | 147.0926 | 157.2107 | 167.6649 | 178.455 | 189.5811 | 201.0431 | 212.8411 | 224.9751 | 237.4451 | 250.251 | 263.3929 | 276.8707 | 290.6845 | 304.8343 | 319.32 | 334.1418 | 349.2994 | 364.7931 | 380.6227 | 396.7883 | 413.2898 | 430.1273 | 447.3008 | 464.8103 | 482.6557 | 500.8371 | 519.3544 | 538.2077 | 557.397 | 576.9222 | 596.7835 | 616.9806 | 637.5138 | 658.3829 | 679.588 | 701.129 | 723.006 | 745.219 | 767.768
C.2.1 | Reference points |  |  |  | Z [kN] | Fs [kN]
a) | Point 1: flange segment at rest |  |  |  | -81.4 | 928
b) | Point 2: flange at ultimate limit state |  |  |  | 1554.5101 | 1160
c) | Point 3: flange at small deformations |  |  |  | 118.4609 | 939.5803
d) | Point 4: gap completely closed |  |  |  | -879.183 | 909.5439
C.2.2 | Polynomial coefficients |  |  | c0 | c1 | c2
a) | Tensile zone (Z > Z1): |  |  | 932153.2548 | 0.055777 | 5.8407e-08
b) | Compressive zone (Z4 < Z < Z1): |  |  | 931958.3928 | 0.050989 | 2.8998e-08
c) | Closed gap zone (Z < Z4): |  |  | 909543.9063 | 0 | 0
C.3 | Ms(Z): Bolt Bending Moment as a function of the shell pull
C.3.1 | Reference points |  |  |  | Z [kN] | Ms [N·m]
a) | Point 1: flange segment at rest |  |  |  | -81.4 | 0
b) | Point 2: flange at ultimate limit state |  |  |  | 1554.5101 | 700.8853
c) | Point 3: flange at small deformations |  |  |  | 118.4609 | 13.2637
d) | Point 4: gap completely closed |  |  |  | -879.183 | -6.3718
C.3.2 | Polynomial coefficients |  |  | c0 | c1 | c2
a) | Tensile zone (Z > Z1): |  |  | 2.9709 | 5.7021e-05 | 2.5213e-10
b) | Compressive zone (Z4 < Z < Z1): |  |  | 1.3666 | 1.7604e-05 | 1.0011e-11
c) | Closed gap zone (Z < Z4): |  |  | -6.3718 | 0 | 0
C.4 | Model Internal Parameters
C.4.1 | Gap height probability distribution
a) | Local flatness tolerance of the flange: |  |  | utol,1m = | 1.4 | mm/m
b) | Mean gap height: |  |  | kmean = | 1.3644 | mm
c) | Coefficient of variation: |  |  | COVk = | 0.49936 | -
C.4.1 | Gap Stiffness
a) | Initial shell stiffness factor: |  |  | kfac = | 2.5059 | -
b) | Initial shell stiffness: |  |  | kshell,ini = | 1295.9745 | kN/mm/m
c) | Flange cross-section area in circumferential direction: |  |  | Acf = | 41640 | mm²
d) | Flange moment of inertia in circumferential direction: |  |  | Icf = | 49968000 | mm4
e) | Flange stiffness: |  |  | kfl = | 3.497 | kN/mm/m
f) | Gap stiffness: |  |  | kgap,tot = | 2858.8373 | kN/mm/m
C.4.2 | Stiffness correction factor
a) | Displacement in the ultimate prying state: |  |  | u = | 0.11977 | mm
b) | Segment stiffness: |  |  | kseg = | 134758.3951 | kN/mm/m
c) | Stiffness correction factor: |  |  | αk = | 1.0212 | -
C.4.3 | Determination of ULS point P2
a) | Ideal shell force at tensile ULS: |  |  | Z0 = | 2320 | kN
b) | Cantilever shell force at tensile ULS: |  |  | Z2,tilde = | 1878.6797 | kN
c) | Force necessary to neutralize the flange tilt: |  |  | Δzgap,inclination = | 0 | kN
d) | Shell force at closed gap: |  |  | ΔZgap = | -441.3203 | kN
e) | Force necessary to neutralize a early prying: |  |  | ΔZgap,c = | -356.4628
e) | Total force necessary to neutralize the gap: |  |  | ΔZgap,tot = | -797.783 | kN
C.4.4 | Determination of small displacements point P3
a) | Fs polynomial initial slope: |  |  | χini,mod = | 0.057942 | -
C.4.5 | Bolt | [5 empty] | i = | SK | 1 | Gew | G | M | Tot
a) | Bolt axial stiffness: |  |  | CS = | 968.4989 | kN/mm | δi = | [5 empty] | 0.0010325 | mm/kN
b) | Bolt bending stiffness: |  |  | CMs = | 115.1102 | kN·m/rad | βi = | 94.735 | 780.973 | 452.98 | 139.38 | 75.788 | 8687.3267 | rad/(GN·m)
c) | Bolt stress area: |  |  | As = | 1473.1493 | mm² |  | 94.7 | 781 | 453 | 139 | 75.8
C.4.6 | Miscellaneous
a) | Gap angle: |  |  | αGap = | 90 | °
b) | Reduced prying distance: |  |  | a' = | 62.5 | mm
c) | Empirical prying distance: |  |  | a* = | 31.25 | mm
d) | Shell second moment of area: |  |  | Itg = | 16258872.9557 | mm4
e) | Clamped parts stiffness: |  |  | CD = | 7389.0259 | kN/mm
f) | Fs polynomial true initial slope: |  |  | χini,true = | 0.046268 | -
g) | Ms polynomial true initial slope: |  |  | χini,true,M = | 0.015974 | -
h) | Force at early prying |  |  | Fvc = | 190.0232
|  |  |  | DZdwDZ | 81.3
|  |  |  | MZTlow1 | -7.7169e-14
|  |  |  | MZThigh1 | -36.701
|  |  |  | MZT1 | -7.7169e-14
|  |  |  | MZTlow2 | -7.7169e-14
|  |  |  | MZThigh2 | -36.701
|  |  |  | MZT2 | -7.7169e-14

## Gap120deg
| A4 Excel Calculation Template |  |  |  | ver. | 1.5
Describe here the template. This text should provide the user with instruction about how to use the template.
version | description |  | date | author | checker | approver
D | Flange Segment Analytical Model for 120° gap size
| Project number: | SP2200052
| Client: | Stichting GROW
| Project name: | Bolt and Beautiful
| Subject: | Flange Segment Analytical Model for 120° gap size
| Revision: | 0.10
| Date: | 2024-05-20
D.1 | Flange Segment Parameters
D.1.1 | Flange Parameters
a) | Distance between inner face of the flange and center of the bolt hole: |  |  | a = | 62.5 | mm
b) | Distance between center of the bolt hole and center-line of the shell: |  |  | b = | 111 | mm
b) | Shell thickness: |  |  | s = | 90 | mm
c) | Flange thickness: |  |  | t = | 120 | mm
d) | Central angle of the flange segment: |  |  | α = | 1.8 | °
e) | Shell outer radius of curvature: |  |  | R = | 3750 | mm
f) | Segment force without external load: |  |  | Zdw = | -81.4 | kN
g) | Flange modulus of elasticity: |  |  | E = | 210 | GPa
h) | Flange shear modulus: |  |  | G = | 80.77 | GPa
D.1.2 | Bolt parameters
a) | Bolt nominal diameter: |  |  |  | M48
b) | Bolt nominal diameter: |  |  | Dn = | 48 | mm
c) | Bolt shank diameter: |  |  | Dsh = | 44.752 | mm
d) | Bolt shank length: |  |  | Lsh = | 0.15 | mm
e) | Bolt thread pitch: |  |  | P = | 5 | mm
f) | Bolt material yield stress: |  |  | fy = | 900 | MPa
g) | Bolt material ultimate tensile stress: |  |  | fu = | 1000 | MPa
h) | Bolt modulus of elasticity: |  |  | E = | 210 | GPa
i) | Bolt pretension: |  |  | Fv = | 928 | kN
j) | Bolt hole diameter: |  |  | Do = | 52 | mm
k) | Washer diameter: |  |  | Dw = | 92 | mm
D.1.3 | Gap parameters
a) | Gap height: |  |  | ugap = | 3.9553 | mm
b) | Gap length: |  |  | Lgap = | 7853.9816 | mm
D.2 | Fs(Z): Bolt Axial Force as a function of the shell pull
[8 empty] | Z [kN]: | -907.5909 | -881.9003 | -856.2096 | -830.519 | -804.8283 | -779.1377 | -753.447 | -727.7563 | -702.0657 | -676.375 | -650.6844 | -624.9937 | -599.303 | -573.6124 | -547.9217 | -522.2311 | -496.5404 | -470.8498 | -445.1591 | -419.4684 | -393.7778 | -368.0871 | -342.3965 | -316.7058 | -291.0152 | -265.3245 | -239.6338 | -213.9432 | -188.2525 | -162.5619 | -136.8712 | -111.1806 | -85.4899 | -59.7992 | -34.1086 | -8.4179 | 17.2727 | 42.9634 | 68.6541 | 94.3447 | 120.0354 | 145.726 | 171.4167 | 197.1073 | 222.798 | 248.4887 | 274.1793 | 299.87 | 325.5606 | 351.2513 | 376.9419 | 402.6326 | 428.3233 | 454.0139 | 479.7046 | 505.3952 | 531.0859 | 556.7765 | 582.4672 | 608.1579 | 633.8485 | 659.5392 | 685.2298 | 710.9205 | 736.6111 | 762.3018 | 787.9925 | 813.6831 | 839.3738 | 865.0644 | 890.7551 | 916.4458 | 942.1364 | 967.8271 | 993.5177 | 1019.2084 | 1044.899 | 1070.5897 | 1096.2804 | 1121.971 | 1147.6617 | 1173.3523 | 1199.043 | 1224.7336 | 1250.4243 | 1276.115 | 1301.8056 | 1327.4963 | 1353.1869 | 1378.8776 | 1404.5682 | 1430.2589 | 1455.9496 | 1481.6402 | 1507.3309 | 1533.0215 | 1558.7122 | 1584.4029 | 1610.0935 | 1635.7842
[8 empty] | Fs [kN}: | 909.837 | 909.837 | 909.839 | 909.8709 | 909.942 | 910.0522 | 910.2015 | 910.3899 | 910.6175 | 910.8841 | 911.1899 | 911.5347 | 911.9187 | 912.3417 | 912.8039 | 913.3052 | 913.8456 | 914.4251 | 915.0437 | 915.7014 | 916.3983 | 917.1342 | 917.9093 | 918.7234 | 919.5767 | 920.4691 | 921.4005 | 922.3711 | 923.3808 | 924.4297 | 925.5176 | 926.6446 | 927.8107 | 929.0292 | 930.3239 | 931.6951 | 933.1429 | 934.6674 | 936.2684 | 937.946 | 939.7003 | 941.5311 | 943.4386 | 945.4226 | 947.4833 | 949.6205 | 951.8344 | 954.1248 | 956.4919 | 958.9355 | 961.4558 | 964.0527 | 966.7261 | 969.4762 | 972.3029 | 975.2061 | 978.186 | 981.2425 | 984.3756 | 987.5852 | 990.8715 | 994.2344 | 997.6739 | 1001.19 | 1004.7827 | 1008.452 | 1012.1979 | 1016.0204 | 1019.9195 | 1023.8952 | 1027.9475 | 1032.0764 | 1036.2819 | 1040.564 | 1044.9227 | 1049.358 | 1053.8699 | 1058.4584 | 1063.1236 | 1067.8653 | 1072.6836 | 1077.5785 | 1082.5501 | 1087.5982 | 1092.7229 | 1097.9243 | 1103.2022 | 1108.5567 | 1113.9879 | 1119.4956 | 1125.08 | 1130.7409 | 1136.4785 | 1142.2926 | 1148.1834 | 1154.1507 | 1160.1947 | 1166.3153 | 1172.5124 | 1178.7862
[8 empty] | Ms [N·m}: | -6.2418 | -6.2418 | -6.2411 | -6.2301 | -6.2057 | -6.1678 | -6.1165 | -6.0518 | -5.9736 | -5.882 | -5.7769 | -5.6584 | -5.5264 | -5.381 | -5.2222 | -5.0499 | -4.8642 | -4.6651 | -4.4525 | -4.2265 | -3.987 | -3.7341 | -3.4677 | -3.1879 | -2.8947 | -2.588 | -2.2679 | -1.9344 | -1.5874 | -1.227 | -0.8531 | -0.46579 | -0.065038 | 0.46224 | 1.3188 | 2.5088 | 4.0321 | 5.8888 | 8.0788 | 10.6023 | 13.459 | 16.6492 | 20.1727 | 24.0296 | 28.2199 | 32.7435 | 37.6005 | 42.7908 | 48.3145 | 54.1716 | 60.3621 | 66.8859 | 73.7431 | 80.9336 | 88.4575 | 96.3148 | 104.5055 | 113.0295 | 121.8869 | 131.0776 | 140.6017 | 150.4592 | 160.6501 | 171.1743 | 182.0319 | 193.2228 | 204.7471 | 216.6048 | 228.7959 | 241.3203 | 254.1781 | 267.3692 | 280.8937 | 294.7516 | 308.9429 | 323.4675 | 338.3255 | 353.5168 | 369.0415 | 384.8996 | 401.0911 | 417.6159 | 434.4741 | 451.6656 | 469.1905 | 487.0488 | 505.2405 | 523.7655 | 542.6239 | 561.8156 | 581.3407 | 601.1992 | 621.391 | 641.9163 | 662.7748 | 683.9668 | 705.4921 | 727.3508 | 749.5428 | 772.0682
D.2.1 | Reference points |  |  |  | Z [kN] | Fs [kN]
a) | Point 1: flange segment at rest |  |  |  | -81.4 | 928
b) | Point 2: flange at ultimate limit state |  |  |  | 1557.8897 | 1160
c) | Point 3: flange at small deformations |  |  |  | 117.5745 | 939.5289
d) | Point 4: gap completely closed |  |  |  | -864.3723 | 909.837
D.2.2 | Polynomial coefficients |  |  | c0 | c1 | c2
a) | Tensile zone (Z > Z1): |  |  | 932161.0675 | 0.055842 | 5.8031e-08
b) | Compressive zone (Z4 < Z < Z1): |  |  | 931972.8669 | 0.051218 | 2.9628e-08
c) | Closed gap zone (Z < Z4): |  |  | 909836.9841 | 0 | 0
D.3 | Ms(Z): Bolt Bending Moment as a function of the shell pull
D.3.1 | Reference points |  |  |  | Z [kN] | Ms [N·m]
a) | Point 1: flange segment at rest |  |  |  | -81.4 | 0
b) | Point 2: flange at ultimate limit state |  |  |  | 1557.8897 | 704.7978
c) | Point 3: flange at small deformations |  |  |  | 117.5745 | 13.171
d) | Point 4: gap completely closed |  |  |  | -864.3723 | -6.2418
D.3.2 | Polynomial coefficients |  |  | c0 | c1 | c2
a) | Tensile zone (Z > Z1): |  |  | 2.9712 | 5.7058e-05 | 2.5255e-10
b) | Compressive zone (Z4 < Z < Z1): |  |  | 1.3653 | 1.7601e-05 | 1.0182e-11
c) | Closed gap zone (Z < Z4): |  |  | -6.2418 | 0 | 0
D.4 | Model Internal Parameters
D.4.1 | Gap height probability distribution
a) | Local flatness tolerance of the flange: |  |  | utol,1m = | 1.4 | mm/m
b) | Mean gap height: |  |  | kmean = | 2.1533 | mm
c) | Coefficient of variation: |  |  | COVk = | 0.44426 | -
D.4.1 | Gap Stiffness
a) | Initial shell stiffness factor: |  |  | kfac = | 2.9078 | -
b) | Initial shell stiffness: |  |  | kshell,ini = | 837.6217 | kN/mm/m
c) | Flange cross-section area in circumferential direction: |  |  | Acf = | 41640 | mm²
d) | Flange moment of inertia in circumferential direction: |  |  | Icf = | 49968000 | mm4
e) | Flange stiffness: |  |  | kfl = | 1.1086 | kN/mm/m
f) | Gap stiffness: |  |  | kgap,tot = | 1845.2067 | kN/mm/m
D.4.2 | Stiffness correction factor
a) | Displacement in the ultimate prying state: |  |  | u = | 0.11977 | mm
b) | Segment stiffness: |  |  | kseg = | 135947.3298 | kN/mm/m
c) | Stiffness correction factor: |  |  | αk = | 1.0136 | -
D.4.3 | Determination of ULS point P2
a) | Ideal shell force at tensile ULS: |  |  | Z0 = | 2320 | kN
b) | Cantilever shell force at tensile ULS: |  |  | Z2,tilde = | 1895.2548 | kN
c) | Force necessary to neutralize the flange tilt: |  |  | Δzgap,inclination = | 0 | kN
d) | Shell force at closed gap: |  |  | ΔZgap = | -424.7452 | kN
e) | Force necessary to neutralize a early prying: |  |  | ΔZgap,c = | -358.2271
e) | Total force necessary to neutralize the gap: |  |  | ΔZgap,tot = | -782.9723 | kN
D.4.4 | Determination of small displacements point P3
a) | Fs polynomial initial slope: |  |  | χini,mod = | 0.057942 | -
D.4.5 | Bolt | [5 empty] | i = | SK | 1 | Gew | G | M | Tot
a) | Bolt axial stiffness: |  |  | CS = | 968.4989 | kN/mm | δi = | [5 empty] | 0.0010325 | mm/kN
b) | Bolt bending stiffness: |  |  | CMs = | 115.1102 | kN·m/rad | βi = | 94.735 | 780.973 | 452.98 | 139.38 | 75.788 | 8687.3267 | rad/(GN·m)
c) | Bolt stress area: |  |  | As = | 1473.1493 | mm² |  | 94.7 | 781 | 453 | 139 | 75.8
D.4.6 | Miscellaneous
a) | Gap angle: |  |  | αGap = | 120 | °
b) | Reduced prying distance: |  |  | a' = | 62.5 | mm
c) | Empirical prying distance: |  |  | a* = | 31.25 | mm
d) | Shell second moment of area: |  |  | Itg = | 16258872.9557 | mm4
e) | Clamped parts stiffness: |  |  | CD = | 7389.0259 | kN/mm
f) | Fs polynomial true initial slope: |  |  | χini,true = | 0.046395 | -
g) | Ms polynomial true initial slope: |  |  | χini,true,M = | 0.015944 | -
h) | Force at early prying |  |  | Fvc = | 186.3705
|  |  |  | DZdwDZ | 81.3
|  |  |  | MZTlow1 | 7.7169e-14
|  |  |  | MZThigh1 | -36.8258
|  |  |  | MZT1 | 7.7169e-14
|  |  |  | MZTlow2 | 7.7169e-14
|  |  |  | MZThigh2 | -36.8258
|  |  |  | MZT2 | 7.7169e-14

## AMD1
Collection of all (intermediate) values as calculated according to IEC 61400-6 AMD1:2024 | [9 empty] | Design cases
Geometry:
Compare Gap Angle
60
2
Gap60deg
Equation | Symbol | Unit | SGRE Value | PyFlange Value | Mismatch | Comment | Equation | Symbol | Unit | 30° | 60° | 90° | 120°
1 | Fp,C' |  |  | - |  | Simplified formula used, therefore not evaluated | 1 | Fp,C' | [5 empty] | Simplified formula used, therefore not evaluated
2 | DFpl | [kN] | 52.1364 | - |  | Simplified formula used, therefore not used directly (but reported here for info) | 2 | DFpl | [kN] | 52.1364 | 52.1364 | 52.1364 | 52.1364 | Simplified formula used, therefore not used directly (but reported here for info)
| fy,b | [MPa] | 900 | 900 | 0% | Nominal yield strength (0.2% strain limit) for 10.9 bolts |  | fy,b | [MPa] | 900 | 900 | 900 | 900 | Nominal yield strength (0.2% strain limit) for 10.9 bolts
| AS | [mm²] | 1473.158 | 1473.1493 | -0.0005866% |  |  | AS | [mm²] | 1473.158 | 1473.158 | 1473.158 | 1473.158
3 | Fp,C' | [kN] | 928 | 928 | 0% | Design value of preload, simplified formula | 3 | Fp,C' | [kN] | 928 | 928 | 928 | 928 | Design value of preload, simplified formula
| Fp,inst.,mean | [kN] | 1066.2717 | - |  |  |  | Fp,inst.,mean | [kN] | 1066.2717 | 1066.2717 | 1066.2717 | 1066.2717
| COVp | [-] | 0.03 | - |  |  |  | COVp | [-] | 0.03 | 0.03 | 0.03 | 0.03
| Fp,mean | [kN] | 1042.7285 | - |  | Design preload averaged over 5 bolts |  | Fp,mean | [kN] | 1042.7285 | 1042.7285 | 1042.7285 | 1042.7285 | Design preload averaged over 5 bolts
4 | Fp,C' | [kN] | 837 | - |  | Limit value for HV bolts | 4 | Fp,C' | [kN] | 837 | 837 | 837 | 837 | Limit value for HV bolts
| dS | [m/N] | 1.0325e-09 | 1.0325e-09 | 0.001333% |  |  | dS | [m/N] | 1.0325e-09 | 1.0325e-09 | 1.0325e-09 | 1.0325e-09
| dP | [m/N] | 1.3534e-10 | 1.3534e-10 | 0% |  |  | dP | [m/N] | 1.3534e-10 | 1.3534e-10 | 1.3534e-10 | 1.3534e-10
| p | [-] | 0.11588 | 0.11588 | -0.001179% |  |  | p | [-] | 0.11588 | 0.11588 | 0.11588 | 0.11588
5 | DFZ | [kN] | 28.5158 | - |  |  | 5 | DFZ | [kN] | 28.5158 | 28.5158 | 28.5158 | 28.5158
| DFTsbw | [mm] | 200 | - |  |  |  | DFTsbw | [mm] | 200 | 200 | 200 | 200
6 | fZ,tot | [mm] | 33.3021 | - |  | Including 50% reduction where re-tightening is assumed | 6 | fZ,tot | [mm] | 33.3021 | 33.3021 | 33.3021 | 33.3021 | Including 50% reduction where re-tightening is assumed
7 | FS,loss | [kN] | 1126.9659 | - |  |  | 7 | FS,loss | [kN] | 1126.9659 | 1126.9659 | 1126.9659 | 1126.9659
8 | Mloss | [MNm] | 694.928 | - |  | Note: S1 loads not included here, only FLS loads | 8 | Mloss | [MNm] | 694.928 | 694.928 | 694.928 | 694.928 | Note: S1 loads not included here, only FLS loads
9 | Mmax,FLS | [MNm] | 686.4641 | - |  |  | 9 | Mmax,FLS | [MNm] | 686.4641 | 686.4641 | 686.4641 | 686.4641
10 | Mmin,FLS | [MNm] | -694.928 | - |  |  | 10 | Mmin,FLS | [MNm] | -694.928 | -694.928 | -694.928 | -694.928
| Zloss | [kN] | 1771.4046 | - |  |  |  | Zloss | [kN] | 1771.4046 | 1771.4046 | 1771.4046 | 1771.4046
11 | FU,D/Zloss | [-] |  | - |  | (valid in case L-Flange is calculated) | 11 | FU,D/Zloss | [-] |  |  |  |  | (valid in case L-Flange is calculated)
| aGap | [deg] | 60 | 60 | -1.184e-14% |  |  | aGap | [deg] | 30 | 60 | 90 | 120
| LGap | [m] | 3.927 | 3.927 | -1.131e-14% | Gap length measured on outside diameter |  | LGap | [m] | 1.9635 | 3.927 | 5.8905 | 7.854 | Gap length measured on outside diameter
| D | [m] | 7.5 | 7.5 | 0% |  |  | D | [m] | 7.5 | 7.5 | 7.5 | 7.5
| utol,1m | [mm/m] | 1.4 | 1.4 | 0% |  |  | utol,1m | [mm/m] | 1.4 | 1.4 | 1.4 | 1.4
12 | kmean | [mm] | 0.74253 | 0.74253 | 5.981e-14% |  | 12 | kmean | [mm] | 0.28774 | 0.74253 | 1.3644 | 2.1533
13 | COVk | [-] | 0.63575 | 0.63575 | -1.746e-14% |  | 13 | COVk | [-] | 1.2162 | 0.63575 | 0.49936 | 0.44426
| L30° | [m] | 1.9635 | - |  |  |  | L30° | [m] | 1.9635 | 1.9635 | 1.9635 | 1.9635
14 | utol,30° | [mm] | 1.9617 | - |  |  | 14 | utol,30° | [mm] | 1.9617 | 1.9617 | 1.9617 | 1.9617
15 | utol,360° | [mm] | 2.9426 | - |  |  | 15 | utol,360° | [mm] | 2.9426 | 2.9426 | 2.9426 | 2.9426
16 | sk |  | 0.58263 | - |  |  | 16 | sk |  | 0.95286 | 0.58263 | 0.47184 | 0.42441
17 | mk |  | -0.46741 | - |  |  | 17 | mk |  | -1.6997 | -0.46741 | 0.1994 | 0.67695
18 | p95 |  | 0.49095 | - |  |  | 18 | p95 |  | -0.13232 | 0.49095 | 0.97553 | 1.3751
19 | kdesign | [mm] | 1.6338 | 1.6338 | 6.795e-14% |  | 19 | kdesign | [mm] | 0.87602 | 1.6338 | 2.6525 | 3.9553
| kused | [mm] | 1.6338 | 1.6338 | 6.795e-14% | Gap value used for calculation |  | kused | [mm] | 0.87602 | 1.6338 | 2.6525 | 3.9553 | Gap value used for calculation
20 | k(l) |  |  |  |  | Gap shape formula | 20 | k(l) | [5 empty] | Gap shape formula
21 | Ds |  |  |  |  | Stress range formula | 21 | Ds | [5 empty] | Stress range formula
22 | FU,B | [5 empty] | 22 | FU,B
23 | FU,A | [5 empty] | 23 | FU,A
24 | FS(Z) |  |  |  |  | Summarized formula for bolt force curve | 24 | FS(Z) | [5 empty] | Summarized formula for bolt force curve
| Z1 | [kN] | -81.4 | -81.4 | 0% |  |  | Z1 | [kN] | -81.4 | -81.4 | -81.4 | -81.4
| FS,1 | [kN] | 928 | 928 | 0% |  |  | FS,1 | [kN] | 928 | 928 | 928 | 928
| Z2 | [kN] | 1539.1737 | 1538.9898 | -0.01195% |  |  | Z2 | [kN] | 1486.6713 | 1539.1737 | 1554.6089 | 1557.9529
| FS,2 | [kN] | 1160 | 1160 | 0% |  |  | FS,2 | [kN] | 1160 | 1160 | 1160 | 1160
| Z3 | [kN] | 120.5307 | 120.5307 | 5.013e-05% |  |  | Z3 | [kN] | 128.0256 | 120.5307 | 118.4609 | 117.5744
| FS,3 | [kN] | 939.7003 | 939.7002 | -1.431e-05% |  |  | FS,3 | [kN] | 940.1346 | 939.7003 | 939.5804 | 939.5291
| D0 |  | 464241709.8262 | - |  |  |  | D0 |  | 446171442.4675 | 464241709.8262 | 469583249.7288 | 469836071.6653
| D1 |  | 27886.6324 | - |  |  |  | D1 |  | 29558.7827 | 27886.6324 | 27422.047 | 27261.8729
| D2 |  | 25808064.12 | - |  |  |  | D2 |  | 24474055.2225 | 25808064.12 | 26192503.5086 | 26237254.0677
| a2 |  | 6.0069e-05 | 6.0089e-05 | 0.03284% |  |  | a2 |  | 6.625e-05 | 6.0069e-05 | 5.8397e-05 | 5.8024e-05
| a1 |  | 0.055592 | 0.05559 | -0.002624% |  |  | a1 |  | 0.054853 | 0.055592 | 0.055778 | 0.055843
| a0 |  | 932.1272 | 932.1269 | -2.676e-05% |  |  | a0 |  | 932.0261 | 932.1272 | 932.1534 | 932.1612
25 | DZgap | [kN] | 488.0267 | 488.0267 | 9.204e-08% |  | 25 | DZgap | [kN] | 637.7704 | 488.0267 | 441.3203 | 424.7452
| Atg | [mm²] | 13549.0608 | - |  |  |  | Atg | [mm²] | 13549.0608 | 13549.0608 | 13549.0608 | 13549.0608
| Itg | [mm4] | 16258872.9557 | 16258872.9557 | -2.291e-14% |  |  | Itg | [mm4] | 16258872.9557 | 16258872.9557 | 16258872.9557 | 16258872.9557
| Acf | [mm²] | 41640 | 41640 | 0% |  |  | Acf | [mm²] | 41640 | 41640 | 41640 | 41640
| Icf | [mm4] | 49968000 | 49968000 | -4.473e-14% |  |  | Icf | [mm4] | 49968000 | 49968000 | 49968000 | 49968000
26 | kgap,tot | [N/mm/mm] | 5132.522 | 5132.522 | 9.204e-08% |  | 26 | kgap,tot | [N/mm/mm] | 12509.5886 | 5132.522 | 2858.8373 | 1845.2067
27 | kshell,ini | [N/mm/mm] | 2109.6947 | - |  | Interpolated value | 27 | kshell,ini | [N/mm/mm] | 5024.4378 | 2109.6947 | 1109.7617 | 621.9008 | Interpolated value
| kshell,ini | [N/mm/mm] | 2315.3579 | 2315.3579 | -1.964e-14% | Simplified formula |  | kshell,ini | [N/mm/mm] | 5412.5568 | 2315.3579 | 1295.9745 | 837.6217 | Simplified formula
| kshell,ini | [N/mm/mm] | 2315.3579 | 2315.3579 | -1.964e-14% | Value used |  | kshell,ini | [N/mm/mm] | 5412.5568 | 2315.3579 | 1295.9745 | 837.6217 | Value used
28 | kfac | [-] | 2.1039 | 2.1039 | 0% |  | 28 | kfac | [-] | 1.8 | 2.1039 | 2.5059 | 2.9078
29 | kfl | [N/mm/mm] | 17.6066 | 17.6066 | 1.22e-05% |  | 29 | kfl | [N/mm/mm] | 273.6199 | 17.6066 | 3.497 | 1.1086
30 | DZgap,c | [kN] | 350.656 | 350.8337 | 0.05069% | (valid in case T-Flange is calculated) | 30 | DZgap,c | [kN] | 335.2032 | 350.656 | 356.3656 | 358.1645 | (valid in case T-Flange is calculated)
31 | FV,c | [kN] | 202.0448 | 201.6768 | -0.1821% | (valid in case T-Flange is calculated) | 31 | FV,c | [kN] | 234.0363 | 202.0448 | 190.2242 | 186.5001 | (valid in case T-Flange is calculated)
| DZgap,inclination | [kN] | 0 | 0 | 0% | Inclination used: 0deg |  | DZgap,inclination | [kN] | 0 | 0 | 0 | 0 | No inclination
32 | DZgap,tot | [kN] | 838.6827 | 838.8604 |  |  | 32 | DZgap,tot | [kN] | 972.9736 | 838.6827 | 797.6859 | 782.9097
33 | FS,0=FS,2 | [kN] | 1160 | - |  |  | 33 | FS,0=FS,2 | [kN] | 1160 | 1160 | 1160 | 1160
34 | Z0 | [kN] | 2320 | 2320 | 0% | (valid in case L-Flange is calculated) | 34 | Z0 | [kN] | 2320 | 2320 | 2320 | 2320 | (valid in case L-Flange is calculated)
35 | Z0 | [kN] | 2320 | - |  | (valid in case T-Flange is calculated) | 35 | Z0 | [kN] | 2320 | 2320 | 2320 | 2320 | (valid in case T-Flange is calculated)
36 | ak | [-] | 1.0391 | 1.0391 | 5.013e-05% |  | 36 | ak | [-] | 1.1037 | 1.0391 | 1.0212 | 1.0136
| c | [mm] | 116.396 | - |  |  |  | c | [mm] | 116.396 | 116.396 | 116.396 | 116.396
37 | kseg | [N/mm/mm] | 131409.8799 | 131408.1276 | -0.001333% |  | 37 | kseg | [N/mm/mm] | 120668.5614 | 131409.8799 | 134760.192 | 135949.1425
38 | Z2~ | [kN] | 1831.9733 | 1832 | 0.001455% |  | 38 | Z2~ | [kN] | 1682.2296 | 1831.9733 | 1878.6797 | 1895.2548
39 | u | [mm] | 0.11977 | 0.11977 | 0.001333% | (valid in case L-Flange is calculated) | 39 | u | [mm] | 0.11977 | 0.11977 | 0.11977 | 0.11977
40 | u | [mm] | 0.11977 |  |  | (valid in case T-Flange is calculated) | 40 | u | [mm] | 0.11977 | 0.11977 | 0.11977 | 0.11977 | (valid in case T-Flange is calculated)
| Gtwr+GRNA | [kN] | 16280 | - |  |  |  | Gtwr+GRNA | [kN] | 16280 | 16280 | 16280 | 16280
41 | DZdw | [kN] | -81.4 | -81.4 | 0% |  | 41 | DZdw | [kN] | -81.4 | -81.4 | -81.4 | -81.4
42 | [6 empty] | 42
43 | Zclose | [kN] | -920.0827 | -920.2604 | 0.01932% |  | 43 | Zclose | [kN] | -1054.3736 | -920.0827 | -879.0859 | -864.3097
44 | cini,true | [-] | 0.045819 | 0.045808 | -0.0233% | polynomial_initial_slope | 44 | cini,true | [-] | 0.044075 | 0.045819 | 0.046277 | 0.046403
45 | FS,min | [kN] | 908.7864 | 908.7868 | 4.471e-05% |  | 45 | FS,min | [kN] | 906.5583 | 908.7864 | 909.5427 | 909.8354
46 | cini,mod | [-] | 0.057942 |  |  | (valid in case L-Flange is calculated) | 46 | cini,mod | [-] | 0.057942 | 0.057942 | 0.057942 | 0.057942 | (valid in case L-Flange is calculated)
47 | cini,mod | [-] | 0.057942 | 0.057942 | -0.001179% | (valid in case T-Flange is calculated) | 47 | cini,mod | [-] | 0.057942 | 0.057942 | 0.057942 | 0.057942 | (valid in case T-Flange is calculated)
48 | MS(Z) | [Nm] |  |  |  | Bending moment L-Flange as a function of external force Z | 48 | MS(Z) | [Nm] |  |  |  |  | Bending moment L-Flange as a function of external force Z
49 | a* | [mm] | 31.25 | 31.25 | 2.274e-14% |  | 49 | a* | [mm] | 31.25 | 31.25 | 31.25 | 31.25
| bS | [1/Nmm] | 8.6871e-09 | 8.6873e-09 | 0.002627% | Bending resilience of bolt assembly |  | bS | [1/Nmm] | 8.6871e-09 | 8.6871e-09 | 8.6871e-09 | 8.6871e-09 | Bending resilience of bolt assembly
50 | MS(Z) | [Nm] |  |  |  | Bending moment for T-Flange as a function of external force Z | 50 | MS(Z) | [Nm] |  |  |  |  | Bending moment for T-Flange as a function of external force Z
51 | jS,T,low(Z) | [-] |  |  |  | Intermediate values as function of Z | 51 | jS,T,low(Z) | [-] |  |  |  |  | Intermediate values as function of Z
52 | jS,T,high(Z) | [-] |  |  |  | Intermediate values as function of Z | 52 | jS,T,high(Z) | [-] |  |  |  |  | Intermediate values as function of Z
53 | cini,M | [-] | 0.44286 | - | - | (valid in case L-Flange is calculated) | 53 | cini,M | [-] | 0.41693 | 0.44286 | 0.45059 | 0.45399 | (valid in case L-Flange is calculated)
| cini,M | [-] | 0.0079266 | 0.015934 | 101% | (valid in case T-Flange is calculated) |  | cini,M | [-] | 0.0066258 | 0.0079266 | 0.0082687 | 0.0083218 | (valid in case T-Flange is calculated)
54 | MS,min | [Nm] | -221.7558 | - | - | (valid in case L-Flange is calculated) | 54 | MS,min | [Nm] | -236.7686 | -221.7558 | -216.394 | -214.6713 | (valid in case L-Flange is calculated)
| MS,min | [Nm] | -3.324 | -6.6833 | 101.1% | (valid in case T-Flange is calculated) |  | MS,min | [Nm] | -3.2234 | -3.324 | -3.2979 | -3.2576 | (valid in case T-Flange is calculated)
| DZdw+DZ | [kN] | -81.3 | -81.3 | -1.748e-14% | Value at DZdw |  | DZdw+DZ | [kN] | -81.3 | -81.3 | -81.3 | -81.3
| Ms,T,low | [Nm] | 0 | 0 | #DIV/0! | Value at DZdw |  | Ms,T,low | [Nm] | 0 | 0 | 0 | 0 | Value at DZdw
| Ms,T,high | [Nm] | -36.4179 | -36.4167 | -0.003334% | Value at DZdw |  | Ms,T,high | [Nm] | -35.4654 | -36.4179 | -36.7022 | -36.827 | Value at DZdw
| Ms,T | [Nm] | 0 | 0 | #DIV/0! | Value at DZdw+DZ |  | Ms,T | [Nm] | 0 | 0 | 0 | 0 | Value at DZdw
| Ms,T,low | [Nm] | 0.0030373 | 0 | -100% | Value at DZdw+DZ |  | Ms,T,low | [Nm] | 0.0029217 | 0.0030373 | 0.0030677 | 0.003076 | Value at DZdw+DZ
| Ms,T,high | [Nm] | -36.3732 | -36.4167 | 0.1197% | Value at DZdw+DZ |  | Ms,T,high | [Nm] | -35.4218 | -36.3732 | -36.6571 | -36.7818 | Value at DZdw+DZ
| Ms,T | [Nm] | 0.00079266 | 0 | -100% |  |  | Ms,T | [Nm] | 0.00066258 | 0.00079266 | 0.00082687 | 0.00083218 | Value at DZdw+DZ
| M1 | [Nm] | 0 | 0 | #DIV/0! |  |  | M1 | [Nm] | 0 | 0 | 0 | 0
| M2 | [Nm] | 688.6179 | 688.5126 | -0.01528% |  |  | M2 | [Nm] | 647.7314 | 688.6179 | 700.9531 | 704.8497
| M3 | [Nm] | 13.509 | 13.5091 | 0.001082% | Polynomial coefficients for bending moment |  | M3 | [Nm] | 14.4194 | 13.509 | 13.2639 | 13.1712
| a2,M |  | 0.00025237 | 0.00025239 | 0.008103% | Note that these don't provide an exact match to |  | a2,M |  | 0.00025336 | 0.00025237 | 0.00025212 | 0.00025255 | Polynomial coefficients for bending moment
| a1,M |  | 0.057024 | 0.057024 | -0.0001954% | the interpolated values, but usually good enough |  | a1,M |  | 0.057039 | 0.057024 | 0.057022 | 0.05706 | Note that these don't provide an exact match to
| a0,M |  | 2.9695 | 2.9694 | -0.004869% |  |  | a0,M |  | 2.9643 | 2.9695 | 2.971 | 2.9713 | the interpolated values, but usually good enough
Design values