## Gap30deg
| A4 Excel Calculation Template |  |  |  | ver. | 1.5
Describe here the template. This text should provide the user with instruction about how to use the template.
version | description |  | date | author | checker | approver
A | Flange Segment Analytical Model for 30° gap size
| Project number: | SP2200052
| Client: | Stichting GROW
| Project name: | Bolt and Beautiful
| Subject: | Flange Segment Analytical Model for 30° gap size
| Revision: | 0.6
| Date: | 2024-04-01
A.1 | Flange Segment Parameters
A.1.1 | Flange Parameters
a) | Distance between inner face of the flange and center of the bolt hole: |  |  | a = | 232.5 | mm
b) | Distance between center of the bolt hole and center-line of the shell: |  |  | b = | 166.5 | mm
b) | Shell thickness: |  |  | s = | 72 | mm
c) | Flange thickness: |  |  | t = | 200 | mm
d) | Shell arc length: |  |  | c = | 194.4646 | mm
e) | Shell outer radius of curvature: |  |  | R = | 3750 | mm
f) | Shell pull at rest: |  |  | Zdw = | -123.2917 | kN
g) | Flange modulus of elasticity: |  |  | E = | 210 | GPa
h) | Flange shear modulus: |  |  | G = | 80.77 | GPa
A.1.2 | Bolt parameters
a) | Bolt nominal diameter: |  |  |  | M80
b) | Bolt nominal diameter: |  |  | Dn = | 80 | mm
c) | Bolt shank diameter: |  |  | Dsh = | 76.1 | mm
d) | Bolt shank length: |  |  | Lsh = | 0.27 | mm
e) | Bolt thread pitch: |  |  | P = | 6 | mm
f) | Bolt material yield stress: |  |  | fy = | 900 | MPa
g) | Bolt material ultimate tensile stress: |  |  | fu = | 1000 | MPa
h) | Bolt modulus of elasticity: |  |  | E = | 210 | GPa
i) | Bolt pretension: |  |  | Fv = | 2876 | kN
j) | Bolt hole diameter: |  |  | Do = | 86 | mm
k) | Washer diameter: |  |  | Dw = | 140 | mm
A.1.3 | Gap parameters
a) | Gap height: |  |  | ugap = | 0.87602 | mm
b) | Gap length: |  |  | Lgap = | 1963.4954 | mm
A.2 | Fs(Z): Bolt Axial Force as a function of the shell pull
[8 empty] | Z [kN]: | -1446.3009 | -1410.4927 | -1374.6846 | -1338.8764 | -1303.0683 | -1267.2601 | -1231.452 | -1195.6438 | -1159.8357 | -1124.0275 | -1088.2194 | -1052.4112 | -1016.6031 | -980.7949 | -944.9868 | -909.1786 | -873.3705 | -837.5623 | -801.7542 | -765.946 | -730.1379 | -694.3297 | -658.5216 | -622.7135 | -586.9053 | -551.0972 | -515.289 | -479.4809 | -443.6727 | -407.8646 | -372.0564 | -336.2483 | -300.4401 | -264.632 | -228.8238 | -193.0157 | -157.2075 | -121.3994 | -85.5912 | -49.7831 | -13.9749 | 21.8332 | 57.6414 | 93.4495 | 129.2577 | 165.0658 | 200.874 | 236.6821 | 272.4902 | 308.2984 | 344.1065 | 379.9147 | 415.7228 | 451.531 | 487.3391 | 523.1473 | 558.9554 | 594.7636 | 630.5717 | 666.3799 | 702.188 | 737.9962 | 773.8043 | 809.6125 | 845.4206 | 881.2288 | 917.0369 | 952.8451 | 988.6532 | 1024.4614 | 1060.2695 | 1096.0777 | 1131.8858 | 1167.6939 | 1203.5021 | 1239.3102 | 1275.1184 | 1310.9265 | 1346.7347 | 1382.5428 | 1418.351 | 1454.1591 | 1489.9673 | 1525.7754 | 1561.5836 | 1597.3917 | 1633.1999 | 1669.008 | 1704.8162 | 1740.6243 | 1776.4325 | 1812.2406 | 1848.0488 | 1883.8569 | 1919.6651 | 1955.4732 | 1991.2814 | 2027.0895 | 2062.8976 | 2098.7058
[8 empty] | Fs [kN}: | 2814.6161 | 2814.6161 | 2814.6164 | 2814.6752 | 2814.8361 | 2815.0991 | 2815.4641 | 2815.9312 | 2816.5003 | 2817.1715 | 2817.9447 | 2818.82 | 2819.7974 | 2820.8768 | 2822.0582 | 2823.3417 | 2824.7273 | 2826.2149 | 2827.8046 | 2829.4963 | 2831.2901 | 2833.1859 | 2835.1838 | 2837.2838 | 2839.4858 | 2841.7899 | 2844.196 | 2846.7042 | 2849.3144 | 2852.0267 | 2854.841 | 2857.7574 | 2860.7758 | 2863.8963 | 2867.1189 | 2870.4435 | 2873.8702 | 2876.1893 | 2879.9233 | 2883.9462 | 2888.2579 | 2892.8584 | 2897.7477 | 2902.9259 | 2908.3929 | 2914.1487 | 2920.1934 | 2926.5269 | 2933.1492 | 2940.0603 | 2947.2603 | 2954.749 | 2962.5267 | 2970.5931 | 2978.9484 | 2987.5925 | 2996.5254 | 3005.7471 | 3015.2577 | 3025.0571 | 3035.1454 | 3045.5224 | 3056.1883 | 3067.143 | 3078.3866 | 3089.9189 | 3101.7401 | 3113.8501 | 3126.249 | 3138.9367 | 3151.9132 | 3165.1785 | 3178.7327 | 3192.5757 | 3206.7075 | 3221.1281 | 3235.8376 | 3250.8359 | 3266.123 | 3281.699 | 3297.5637 | 3313.7173 | 3330.1598 | 3346.891 | 3363.9111 | 3381.22 | 3398.8178 | 3416.7043 | 3434.8797 | 3453.344 | 3472.097 | 3491.1389 | 3510.4696 | 3530.0891 | 3549.9975 | 3570.1947 | 3590.6807 | 3611.4555 | 3632.5192 | 3653.8717
[8 empty] | Ms [N·m}: | -278.1675 | -278.1675 | -278.1662 | -277.9134 | -277.2223 | -276.0929 | -274.5252 | -272.5191 | -270.0747 | -267.192 | -263.871 | -260.1117 | -255.914 | -251.278 | -246.2037 | -240.691 | -234.7401 | -228.3508 | -221.5232 | -214.2572 | -206.553 | -198.4104 | -189.8295 | -180.8102 | -171.3527 | -161.4568 | -151.1226 | -140.3501 | -129.1392 | -117.49 | -105.4025 | -92.8767 | -79.9126 | -66.5101 | -52.6693 | -38.3902 | -23.6728 | -13.7127 | 2.1364 | 18.8851 | 36.5335 | 55.0814 | 74.529 | 94.8762 | 116.123 | 138.2695 | 161.3155 | 185.2612 | 210.1065 | 235.8514 | 262.4959 | 290.04 | 318.4838 | 347.8271 | 378.0701 | 409.2127 | 441.255 | 474.1968 | 508.0383 | 542.7793 | 578.42 | 614.9603 | 652.4003 | 690.7398 | 729.979 | 770.1177 | 811.1561 | 853.0941 | 895.9318 | 939.669 | 984.3059 | 1029.8424 | 1076.2785 | 1123.6142 | 1171.8495 | 1220.9845 | 1271.019 | 1321.9532 | 1373.787 | 1426.5204 | 1480.1535 | 1534.6861 | 1590.1184 | 1646.4503 | 1703.6818 | 1761.8129 | 1820.8436 | 1880.774 | 1941.604 | 2003.3336 | 2065.9628 | 2129.4916 | 2193.92 | 2259.2481 | 2325.4758 | 2392.6031 | 2460.63 | 2529.5565 | 2599.3827 | 2670.1084
A.2.1 | Reference points |  |  |  | Z [kN] | Fs [kN]
a) | Point 1: flange segment ar rest |  |  |  | -123.2917 | 2876
b) | Point 2: flange at ultimate limit state |  |  |  | 1998.7674 | 3595
c) | Point 3: flange at small deformations |  |  |  | 253.8928 | 2929.6737
d) | Point 4: gap completely closed |  |  |  | -1377.4294 | 2814.6161
A.2.2 | Polynomial coefficients |  |  | c0 | c1 | c2
a) | Tensize zone (Z > Z1): |  |  | 2890018.9635 | 0.12759 | 1.1263e-07
b) | Compressive zone (Z4 < Z < Z1): |  |  | 2890121.7347 | 0.10963 | 3.9796e-08
c) | Closed gap zone (Z < Z4): |  |  | 2814616.0722 | 0 | 0
A.3 | Ms(Z): Bolt Bending Moment as a function of the shell pull
A.3.1 | Reference points |  |  |  | Z [kN] | Ms [N·m]
a) | Point 1: flange segment ar rest |  |  |  | -123.2917 | -14.5252
b) | Point 2: flange at ultimate limit state |  |  |  | 1998.7674 | 2474.9654
c) | Point 3: flange at small deformations |  |  |  | 253.8928 | 197.0904
d) | Point 4: gap completely closed |  |  |  | -1377.4294 | -278.1675
A.3.2 | Polynomial coefficients |  |  | c0 | c1 | c2
a) | Tensize zone (Z > Z1): |  |  | 43.6652 | 0.00051522 | 3.508e-10
b) | Compressive zone (Z4 < Z < Z1): |  |  | 46.1272 | 0.00047087 | 1.7092e-10
c) | Closed gap zone (Z < Z4): |  |  | -278.1675 | 0 | 0
A.4 | Model Internal Parameters
A.4.1 | Gap height probability distribution
a) | Local flatness tolerance of the flange: |  |  | utol,1m = | 1.4 | mm/m
b) | Mean gap height: |  |  | kmean = | 0.288 | mm
c) | Coefficient of variation: |  |  | COVk = | 1.216 | -
A.4.1 | Gap Stiffness
a) | Initial shell stiffness factor: |  |  | kfac = | 1.8 | -
b) | Initial shell stiffness: |  |  | kshell,ini = | 5219.46 | kN/mm/m
c) | Flange cross-section area in circumferential direction: |  |  | Acf = | 87000 | mm²
d) | Flange moment of inertia in circumferential direction: |  |  | Icf = | 290000000 | mm4
e) | Flange stiffness: |  |  | kfl = | 1473.2 | kN/mm/m
f) | Gap stiffness: |  |  | kgap,tot = | 14723.8522 | kN/mm/m
A.4.2 | Stiffness correction factor
a) | Displacement in the ultimate prying state: |  |  | u = | 0.414 | mm
b) | Segment stiffness: |  |  | kseg = | 10118.488 | kN/mm/m
c) | Stiffness correction factor: |  |  | αk = | 2.4551 | -
A.4.3 | Determination of ULS point P2
a) | Ideal shell force at tensile ULS: |  |  | Z0 = | 2068.252 | kN
b) | Cantilever shell force at tensile ULS: |  |  | Z2,tilde = | 814.1143 | kN
c) | Shell force at closed gap: |  |  | ΔZgap = | -1254.1377 | kN
A.4.4 | Determination of small displacements point P3
a) | Fs polynomial initial slope: |  |  | χini,mod = | 0.1423 | -
A.4.5 | Bolt | [5 empty] | i = | SK | 1 | Gew | G | M | Tot
a) | Bolt axial stiffness: |  |  | CS = | 1710.534 | kN/mm | δi = | [5 empty] | 0.00058461 | mm/kN
b) | Bolt bending stiffness: |  |  | CMs = | 600.8578 | kN·m/rad | βi = | 94.735 | 780.973 | 452.98 | 139.38 | 75.788 | 1664.2874 | rad/(GN·m)
c) | Bolt stress area: |  |  | As = | 4345.4703 | mm² |  | 94.7 | 781 | 453 | 139 | 75.8
A.4.6 | Miscellaneous
a) | Gap angle: |  |  | αGap = | 30 | °
b) | Reduced prying distance: |  |  | a' = | 225.5539 | mm
c) | Empirical prying distance: |  |  | a* = | 112.777 | mm
d) | Shell second moment of area: |  |  | Itg = | 123831110 | mm4
e) | Clamped parts stiffness: |  |  | CD = | 10310.0002 | kN/mm
f) | Fs polynomial true initial slope: |  |  | χini,true = | 0.09982 | -
g) | Ms polynomial true initial slope: |  |  | χini,true,M = | 0.42872 | -

## Gap60deg
| A4 Excel Calculation Template |  |  |  | ver. | 1.5
Describe here the template. This text should provide the user with instruction about how to use the template.
version | description |  | date | author | checker | approver
B | Flange Segment Analytical Model for 60° gap size
| Project number: | SP2200052
| Client: | Stichting GROW
| Project name: | Bolt and Beautiful
| Subject: | Flange Segment Analytical Model for 60° gap size
| Revision: | 0.6
| Date: | 2024-04-01
B.1 | Flange Segment Parameters
B.1.1 | Flange Parameters
a) | Distance between inner face of the flange and center of the bolt hole: |  |  | a = | 232.5 | mm
b) | Distance between center of the bolt hole and center-line of the shell: |  |  | b = | 166.5 | mm
b) | Shell thickness: |  |  | s = | 72 | mm
c) | Flange thickness: |  |  | t = | 200 | mm
d) | Shell arc length: |  |  | c = | 194.4646 | mm
e) | Shell outer radius of curvature: |  |  | R = | 3750 | mm
f) | Shell pull at rest: |  |  | Zdw = | -123.2917 | kN
g) | Flange modulus of elasticity: |  |  | E = | 210 | GPa
h) | Flange shear modulus: |  |  | G = | 80.77 | GPa
B.1.2 | Bolt parameters
a) | Bolt nominal diameter: |  |  |  | M80
b) | Bolt nominal diameter: |  |  | Dn = | 80 | mm
c) | Bolt shank diameter: |  |  | Dsh = | 76.1 | mm
d) | Bolt shank length: |  |  | Lsh = | 0.27 | mm
e) | Bolt thread pitch: |  |  | P = | 6 | mm
f) | Bolt material yield stress: |  |  | fy = | 900 | MPa
g) | Bolt material ultimate tensile stress: |  |  | fu = | 1000 | MPa
h) | Bolt modulus of elasticity: |  |  | E = | 210 | GPa
i) | Bolt pretension: |  |  | Fv = | 2876 | kN
j) | Bolt hole diameter: |  |  | Do = | 86 | mm
k) | Washer diameter: |  |  | Dw = | 140 | mm
B.1.3 | Gap parameters
a) | Gap height: |  |  | ugap = | 1.6338 | mm
b) | Gap length: |  |  | Lgap = | 3926.9908 | mm
B.2 | Fs(Z): Bolt Axial Force as a function of the shell pull
[8 empty] | Z [kN]: | -995.5778 | -967.6298 | -939.6817 | -911.7336 | -883.7855 | -855.8374 | -827.8893 | -799.9412 | -771.9931 | -744.045 | -716.097 | -688.1489 | -660.2008 | -632.2527 | -604.3046 | -576.3565 | -548.4084 | -520.4603 | -492.5122 | -464.5642 | -436.6161 | -408.668 | -380.7199 | -352.7718 | -324.8237 | -296.8756 | -268.9275 | -240.9794 | -213.0313 | -185.0833 | -157.1352 | -129.1871 | -101.239 | -73.2909 | -45.3428 | -17.3947 | 10.5534 | 38.5015 | 66.4495 | 94.3976 | 122.3457 | 150.2938 | 178.2419 | 206.19 | 234.1381 | 262.0862 | 290.0343 | 317.9824 | 345.9304 | 373.8785 | 401.8266 | 429.7747 | 457.7228 | 485.6709 | 513.619 | 541.5671 | 569.5152 | 597.4632 | 625.4113 | 653.3594 | 681.3075 | 709.2556 | 737.2037 | 765.1518 | 793.0999 | 821.048 | 848.9961 | 876.9441 | 904.8922 | 932.8403 | 960.7884 | 988.7365 | 1016.6846 | 1044.6327 | 1072.5808 | 1100.5289 | 1128.4769 | 1156.425 | 1184.3731 | 1212.3212 | 1240.2693 | 1268.2174 | 1296.1655 | 1324.1136 | 1352.0617 | 1380.0097 | 1407.9578 | 1435.9059 | 1463.854 | 1491.8021 | 1519.7502 | 1547.6983 | 1575.6464 | 1603.5945 | 1631.5426 | 1659.4906 | 1687.4387 | 1715.3868 | 1743.3349 | 1771.283
[8 empty] | Fs [kN}: | 2837.048 | 2837.048 | 2837.0523 | 2837.1276 | 2837.2964 | 2837.5589 | 2837.915 | 2838.3647 | 2838.908 | 2839.5449 | 2840.2754 | 2841.0995 | 2842.0173 | 2843.0287 | 2844.1336 | 2845.3322 | 2846.6244 | 2848.0102 | 2849.4897 | 2851.0627 | 2852.7294 | 2854.4896 | 2856.3435 | 2858.291 | 2860.3321 | 2862.4669 | 2864.6952 | 2867.0171 | 2869.4327 | 2871.9419 | 2874.5447 | 2877.2411 | 2878.2603 | 2881.3551 | 2884.7074 | 2888.3171 | 2892.1843 | 2896.3089 | 2900.691 | 2905.3305 | 2910.2275 | 2915.3819 | 2920.7938 | 2926.4631 | 2932.3899 | 2938.5741 | 2945.0158 | 2951.7149 | 2958.6715 | 2965.8855 | 2973.357 | 2981.086 | 2989.0723 | 2997.3162 | 3005.8175 | 3014.5762 | 3023.5924 | 3032.866 | 3042.3971 | 3052.1857 | 3062.2317 | 3072.5351 | 3083.096 | 3093.9143 | 3104.9901 | 3116.3234 | 3127.9141 | 3139.7622 | 3151.8678 | 3164.2309 | 3176.8514 | 3189.7293 | 3202.8647 | 3216.2576 | 3229.9079 | 3243.8156 | 3257.9808 | 3272.4035 | 3287.0836 | 3302.0211 | 3317.2162 | 3332.6686 | 3348.3785 | 3364.3459 | 3380.5707 | 3397.0529 | 3413.7927 | 3430.7898 | 3448.0444 | 3465.5565 | 3483.326 | 3501.353 | 3519.6374 | 3538.1793 | 3556.9786 | 3576.0353 | 3595.3496 | 3614.9212 | 3634.7504 | 3654.8369
[8 empty] | Ms [N·m}: | -231.609 | -231.609 | -231.5862 | -231.1896 | -230.2996 | -228.9161 | -227.0392 | -224.6688 | -221.8049 | -218.4476 | -214.5968 | -210.2526 | -205.4149 | -200.0838 | -194.2592 | -187.9412 | -181.1297 | -173.8247 | -166.0263 | -157.7345 | -148.9492 | -139.6704 | -129.8982 | -119.6325 | -108.8734 | -97.6208 | -85.8748 | -73.6353 | -60.9024 | -47.676 | -33.9561 | -19.7428 | -14.5431 | 1.0547 | 17.4544 | 34.656 | 52.6594 | 71.4648 | 91.072 | 111.4811 | 132.6922 | 154.7051 | 177.5199 | 201.1365 | 225.5551 | 250.7756 | 276.7979 | 303.6222 | 331.2483 | 359.6763 | 388.9062 | 418.938 | 449.7717 | 481.4072 | 513.8447 | 547.084 | 581.1252 | 615.9684 | 651.6134 | 688.0603 | 725.309 | 763.3597 | 802.2123 | 841.8667 | 882.323 | 923.5813 | 965.6414 | 1008.5034 | 1052.1673 | 1096.633 | 1141.9007 | 1187.9703 | 1234.8417 | 1282.515 | 1330.9902 | 1380.2673 | 1430.3463 | 1481.2272 | 1532.91 | 1585.3946 | 1638.6812 | 1692.7696 | 1747.6599 | 1803.3521 | 1859.8462 | 1917.1422 | 1975.2401 | 2034.1399 | 2093.8415 | 2154.3451 | 2215.6505 | 2277.7578 | 2340.667 | 2404.3781 | 2468.8911 | 2534.2059 | 2600.3227 | 2667.2413 | 2734.9619 | 2803.4843
B.2.1 | Reference points |  |  |  | Z [kN] | Fs [kN]
a) | Point 1: flange segment ar rest |  |  |  | -123.2917 | 2876
b) | Point 2: flange at ultimate limit state |  |  |  | 1686.9362 | 3595
c) | Point 3: flange at small deformations |  |  |  | 140.3041 | 2913.5099
d) | Point 4: gap completely closed |  |  |  | -948.1694 | 2837.048
B.2.2 | Polynomial coefficients |  |  | c0 | c1 | c2
a) | Tensize zone (Z > Z1): |  |  | 2890693.7454 | 0.1395 | 1.648e-07
b) | Compressive zone (Z4 < Z < Z1): |  |  | 2890921.3222 | 0.11364 | 5.9924e-08
c) | Closed gap zone (Z < Z4): |  |  | 2837048.028 | 0 | 0
B.3 | Ms(Z): Bolt Bending Moment as a function of the shell pull
B.3.1 | Reference points |  |  |  | Z [kN] | Ms [N·m]
a) | Point 1: flange segment ar rest |  |  |  | -123.2917 | -26.2847
b) | Point 2: flange at ultimate limit state |  |  |  | 1686.9362 | 2599.1268
c) | Point 3: flange at small deformations |  |  |  | 140.3041 | 146.7447
d) | Point 4: gap completely closed |  |  |  | -948.1694 | -231.609
B.3.2 | Polynomial coefficients |  |  | c0 | c1 | c2
a) | Tensize zone (Z > Z1): |  |  | 45.767 | 0.00064769 | 5.1331e-10
b) | Compressive zone (Z4 < Z < Z1): |  |  | 52.3688 | 0.000599 | 3.1587e-10
c) | Closed gap zone (Z < Z4): |  |  | -231.609 | 0 | 0
B.4 | Model Internal Parameters
B.4.1 | Gap height probability distribution
a) | Local flatness tolerance of the flange: |  |  | utol,1m = | 1.4 | mm/m
b) | Mean gap height: |  |  | kmean = | 0.743 | mm
c) | Coefficient of variation: |  |  | COVk = | 0.636 | -
B.4.1 | Gap Stiffness
a) | Initial shell stiffness factor: |  |  | kfac = | 2.1003 | -
b) | Initial shell stiffness: |  |  | kshell,ini = | 2236.63 | kN/mm/m
c) | Flange cross-section area in circumferential direction: |  |  | Acf = | 87000 | mm²
d) | Flange moment of inertia in circumferential direction: |  |  | Icf = | 290000000 | mm4
e) | Flange stiffness: |  |  | kfl = | 99.47 | kN/mm/m
f) | Gap stiffness: |  |  | kgap,tot = | 5192.4749 | kN/mm/m
B.4.2 | Stiffness correction factor
a) | Displacement in the ultimate prying state: |  |  | u = | 0.44 | mm
b) | Segment stiffness: |  |  | kseg = | 14637.2825 | kN/mm/m
c) | Stiffness correction factor: |  |  | αk = | 1.3567 | -
B.4.3 | Determination of ULS point P2
a) | Ideal shell force at tensile ULS: |  |  | Z0 = | 2068.252 | kN
b) | Cantilever shell force at tensile ULS: |  |  | Z2,tilde = | 1243.3743 | kN
c) | Shell force at closed gap: |  |  | ΔZgap = | -824.8777 | kN
B.4.4 | Determination of small displacements point P3
a) | Fs polynomial initial slope: |  |  | χini,mod = | 0.1423 | -
B.4.5 | Bolt | [5 empty] | i = | SK | 1 | Gew | G | M | Tot
a) | Bolt axial stiffness: |  |  | CS = | 1710.534 | kN/mm | δi = | [5 empty] | 0.00058461 | mm/kN
b) | Bolt bending stiffness: |  |  | CMs = | 600.8578 | kN·m/rad | βi = | 94.735 | 780.973 | 452.98 | 139.38 | 75.788 | 1664.2874 | rad/(GN·m)
c) | Bolt stress area: |  |  | As = | 4345.4703 | mm² |  | 94.7 | 781 | 453 | 139 | 75.8
B.4.6 | Miscellaneous
a) | Gap angle: |  |  | αGap = | 60 | °
b) | Reduced prying distance: |  |  | a' = | 225.5539 | mm
c) | Empirical prying distance: |  |  | a* = | 112.777 | mm
d) | Shell second moment of area: |  |  | Itg = | 123831110 | mm4
e) | Clamped parts stiffness: |  |  | CD = | 10310.0002 | kN/mm
f) | Fs polynomial true initial slope: |  |  | χini,true = | 0.09886 | -
g) | Ms polynomial true initial slope: |  |  | χini,true,M = | 0.52111 | -

## Gap90deg
| A4 Excel Calculation Template |  |  |  | ver. | 1.5
Describe here the template. This text should provide the user with instruction about how to use the template.
version | description |  | date | author | checker | approver
C | Flange Segment Analytical Model for 90° gap size
| Project number: | SP2200052
| Client: | Stichting GROW
| Project name: | Bolt and Beautiful
| Subject: | Flange Segment Analytical Model for 90° gap size
| Revision: | 0.6
| Date: | 2024-04-01
C.1 | Flange Segment Parameters
C.1.1 | Flange Parameters
a) | Distance between inner face of the flange and center of the bolt hole: |  |  | a = | 232.5 | mm
b) | Distance between center of the bolt hole and center-line of the shell: |  |  | b = | 166.5 | mm
b) | Shell thickness: |  |  | s = | 72 | mm
c) | Flange thickness: |  |  | t = | 200 | mm
d) | Shell arc length: |  |  | c = | 194.4646 | mm
e) | Shell outer radius of curvature: |  |  | R = | 3750 | mm
f) | Shell pull at rest: |  |  | Zdw = | -123.2917 | kN
g) | Flange modulus of elasticity: |  |  | E = | 210 | GPa
h) | Flange shear modulus: |  |  | G = | 80.77 | GPa
C.1.2 | Bolt parameters
a) | Bolt nominal diameter: |  |  |  | M80
b) | Bolt nominal diameter: |  |  | Dn = | 80 | mm
c) | Bolt shank diameter: |  |  | Dsh = | 76.1 | mm
d) | Bolt shank length: |  |  | Lsh = | 0.27 | mm
e) | Bolt thread pitch: |  |  | P = | 6 | mm
f) | Bolt material yield stress: |  |  | fy = | 900 | MPa
g) | Bolt material ultimate tensile stress: |  |  | fu = | 1000 | MPa
h) | Bolt modulus of elasticity: |  |  | E = | 210 | GPa
i) | Bolt pretension: |  |  | Fv = | 2876 | kN
j) | Bolt hole diameter: |  |  | Do = | 86 | mm
k) | Washer diameter: |  |  | Dw = | 140 | mm
C.1.3 | Gap parameters
a) | Gap height: |  |  | ugap = | 2.6525 | mm
b) | Gap length: |  |  | Lgap = | 5890.4862 | mm
C.2 | Fs(Z): Bolt Axial Force as a function of the shell pull
[8 empty] | Z [kN]: | -897.6905 | -871.8442 | -845.9979 | -820.1515 | -794.3052 | -768.4589 | -742.6126 | -716.7663 | -690.9199 | -665.0736 | -639.2273 | -613.381 | -587.5347 | -561.6883 | -535.842 | -509.9957 | -484.1494 | -458.3031 | -432.4567 | -406.6104 | -380.7641 | -354.9178 | -329.0714 | -303.2251 | -277.3788 | -251.5325 | -225.6862 | -199.8398 | -173.9935 | -148.1472 | -122.3009 | -96.4546 | -70.6082 | -44.7619 | -18.9156 | 6.9307 | 32.777 | 58.6234 | 84.4697 | 110.316 | 136.1623 | 162.0087 | 187.855 | 213.7013 | 239.5476 | 265.3939 | 291.2403 | 317.0866 | 342.9329 | 368.7792 | 394.6255 | 420.4719 | 446.3182 | 472.1645 | 498.0108 | 523.8571 | 549.7035 | 575.5498 | 601.3961 | 627.2424 | 653.0888 | 678.9351 | 704.7814 | 730.6277 | 756.474 | 782.3204 | 808.1667 | 834.013 | 859.8593 | 885.7056 | 911.552 | 937.3983 | 963.2446 | 989.0909 | 1014.9372 | 1040.7836 | 1066.6299 | 1092.4762 | 1118.3225 | 1144.1689 | 1170.0152 | 1195.8615 | 1221.7078 | 1247.5541 | 1273.4005 | 1299.2468 | 1325.0931 | 1350.9394 | 1376.7857 | 1402.6321 | 1428.4784 | 1454.3247 | 1480.171 | 1506.0173 | 1531.8637 | 1557.71 | 1583.5563 | 1609.4026 | 1635.249 | 1661.0953
[8 empty] | Fs [kN}: | 2843.1229 | 2843.1229 | 2843.1281 | 2843.2017 | 2843.3623 | 2843.6099 | 2843.9445 | 2844.3661 | 2844.8747 | 2845.4703 | 2846.1529 | 2846.9225 | 2847.7791 | 2848.7226 | 2849.7532 | 2850.8708 | 2852.0754 | 2853.3669 | 2854.7455 | 2856.2111 | 2857.7636 | 2859.4032 | 2861.1297 | 2862.9433 | 2864.8438 | 2866.8314 | 2868.9059 | 2871.0675 | 2873.316 | 2875.6515 | 2876.0946 | 2878.6949 | 2881.551 | 2884.6627 | 2888.0301 | 2891.6532 | 2895.532 | 2899.6664 | 2904.0566 | 2908.7024 | 2913.604 | 2918.7612 | 2924.1741 | 2929.8427 | 2935.767 | 2941.9469 | 2948.3826 | 2955.074 | 2962.021 | 2969.2237 | 2976.6821 | 2984.3962 | 2992.366 | 3000.5915 | 3009.0727 | 3017.8095 | 3026.8021 | 3036.0503 | 3045.5542 | 3055.3138 | 3065.3291 | 3075.6001 | 3086.1268 | 3096.9091 | 3107.9472 | 3119.2409 | 3130.7903 | 3142.5954 | 3154.6562 | 3166.9727 | 3179.5449 | 3192.3727 | 3205.4563 | 3218.7955 | 3232.3905 | 3246.2411 | 3260.3474 | 3274.7094 | 3289.327 | 3304.2004 | 3319.3295 | 3334.7142 | 3350.3546 | 3366.2508 | 3382.4026 | 3398.8101 | 3415.4732 | 3432.3921 | 3449.5667 | 3466.9969 | 3484.6829 | 3502.6245 | 3520.8218 | 3539.2748 | 3557.9835 | 3576.9479 | 3596.1679 | 3615.6437 | 3635.3751 | 3655.3622
[8 empty] | Ms [N·m}: | -216.8555 | -216.8555 | -216.8259 | -216.4079 | -215.4957 | -214.0895 | -212.1891 | -209.7946 | -206.9061 | -203.5234 | -199.6466 | -195.2758 | -190.4108 | -185.0517 | -179.1986 | -172.8513 | -166.0099 | -158.6745 | -150.8449 | -142.5212 | -133.7034 | -124.3916 | -114.5856 | -104.2855 | -93.4913 | -82.2031 | -70.4207 | -58.1442 | -45.3736 | -32.1089 | -29.593 | -15.1774 | 0.034609 | 16.043 | 32.8478 | 50.449 | 68.8467 | 88.0407 | 108.0311 | 128.8179 | 150.4011 | 172.7807 | 195.9567 | 219.929 | 244.6978 | 270.263 | 296.6246 | 323.7826 | 351.737 | 380.4878 | 410.0349 | 440.3785 | 471.5185 | 503.4548 | 536.1876 | 569.7168 | 604.0423 | 639.1643 | 675.0827 | 711.7974 | 749.3086 | 787.6161 | 826.7201 | 866.6204 | 907.3172 | 948.8103 | 991.0999 | 1034.1858 | 1078.0681 | 1122.7469 | 1168.222 | 1214.4935 | 1261.5615 | 1309.4258 | 1358.0865 | 1407.5436 | 1457.7972 | 1508.8471 | 1560.6934 | 1613.3361 | 1666.7752 | 1721.0107 | 1776.0426 | 1831.8709 | 1888.4956 | 1945.9167 | 2004.1342 | 2063.1481 | 2122.9584 | 2183.5651 | 2244.9682 | 2307.1677 | 2370.1636 | 2433.9559 | 2498.5445 | 2563.9296 | 2630.1111 | 2697.089 | 2764.8632 | 2833.4339
C.2.1 | Reference points |  |  |  | Z [kN] | Fs [kN]
a) | Point 1: flange segment ar rest |  |  |  | -123.2917 | 2876
b) | Point 2: flange at ultimate limit state |  |  |  | 1581.9955 | 3595
c) | Point 3: flange at small deformations |  |  |  | 122.3988 | 2910.962
d) | Point 4: gap completely closed |  |  |  | -854.9433 | 2843.1229
C.2.2 | Polynomial coefficients |  |  | c0 | c1 | c2
a) | Tensize zone (Z > Z1): |  |  | 2890656.5491 | 0.14247 | 1.9137e-07
b) | Compressive zone (Z4 < Z < Z1): |  |  | 2890716.8873 | 0.11134 | 6.5114e-08
c) | Closed gap zone (Z < Z4): |  |  | 2843122.8888 | 0 | 0
C.3 | Ms(Z): Bolt Bending Moment as a function of the shell pull
C.3.1 | Reference points |  |  |  | Z [kN] | Ms [N·m]
a) | Point 1: flange segment ar rest |  |  |  | -123.2917 | -30.1298
b) | Point 2: flange at ultimate limit state |  |  |  | 1581.9955 | 2626.0919
c) | Point 3: flange at small deformations |  |  |  | 122.3988 | 138.8086
d) | Point 4: gap completely closed |  |  |  | -854.9433 | -216.8555
C.3.2 | Polynomial coefficients |  |  | c0 | c1 | c2
a) | Tensize zone (Z > Z1): |  |  | 45.6511 | 0.00068814 | 5.9608e-10
b) | Compressive zone (Z4 < Z < Z1): |  |  | 53.4549 | 0.00063235 | 3.6982e-10
c) | Closed gap zone (Z < Z4): |  |  | -216.8555 | 0 | 0
C.4 | Model Internal Parameters
C.4.1 | Gap height probability distribution
a) | Local flatness tolerance of the flange: |  |  | utol,1m = | 1.4 | mm/m
b) | Mean gap height: |  |  | kmean = | 1.364 | mm
c) | Coefficient of variation: |  |  | COVk = | 0.499 | -
C.4.1 | Gap Stiffness
a) | Initial shell stiffness factor: |  |  | kfac = | 2.5004 | -
b) | Initial shell stiffness: |  |  | kshell,ini = | 1252.47 | kN/mm/m
c) | Flange cross-section area in circumferential direction: |  |  | Acf = | 87000 | mm²
d) | Flange moment of inertia in circumferential direction: |  |  | Icf = | 290000000 | mm4
e) | Flange stiffness: |  |  | kfl = | 19.94 | kN/mm/m
f) | Gap stiffness: |  |  | kgap,tot = | 2836.8574 | kN/mm/m
C.4.2 | Stiffness correction factor
a) | Displacement in the ultimate prying state: |  |  | u = | 0.445 | mm
b) | Segment stiffness: |  |  | kseg = | 15543.3768 | kN/mm/m
c) | Stiffness correction factor: |  |  | αk = | 1.1836 | -
C.4.3 | Determination of ULS point P2
a) | Ideal shell force at tensile ULS: |  |  | Z0 = | 2068.252 | kN
b) | Cantilever shell force at tensile ULS: |  |  | Z2,tilde = | 1336.6003 | kN
c) | Shell force at closed gap: |  |  | ΔZgap = | -731.6517 | kN
C.4.4 | Determination of small displacements point P3
a) | Fs polynomial initial slope: |  |  | χini,mod = | 0.1423 | -
C.4.5 | Bolt | [5 empty] | i = | SK | 1 | Gew | G | M | Tot
a) | Bolt axial stiffness: |  |  | CS = | 1710.534 | kN/mm | δi = | [5 empty] | 0.00058461 | mm/kN
b) | Bolt bending stiffness: |  |  | CMs = | 600.8578 | kN·m/rad | βi = | 94.735 | 780.973 | 452.98 | 139.38 | 75.788 | 1664.2874 | rad/(GN·m)
c) | Bolt stress area: |  |  | As = | 4345.4703 | mm² |  | 94.7 | 781 | 453 | 139 | 75.8
C.4.6 | Miscellaneous
a) | Gap angle: |  |  | αGap = | 90 | °
b) | Reduced prying distance: |  |  | a' = | 225.5539 | mm
c) | Empirical prying distance: |  |  | a* = | 112.777 | mm
d) | Shell second moment of area: |  |  | Itg = | 123831110 | mm4
e) | Clamped parts stiffness: |  |  | CD = | 10310.0002 | kN/mm
f) | Fs polynomial true initial slope: |  |  | χini,true = | 0.095282 | -
g) | Ms polynomial true initial slope: |  |  | χini,true,M = | 0.54116 | -

## Gap120deg
| A4 Excel Calculation Template |  |  |  | ver. | 1.5
Describe here the template. This text should provide the user with instruction about how to use the template.
version | description |  | date | author | checker | approver
D | Flange Segment Analytical Model for 120° gap size
| Project number: | SP2200052
| Client: | Stichting GROW
| Project name: | Bolt and Beautiful
| Subject: | Flange Segment Analytical Model for 120° gap size
| Revision: | 0.6
| Date: | 2024-04-01
D.1 | Flange Segment Parameters
D.1.1 | Flange Parameters
a) | Distance between inner face of the flange and center of the bolt hole: |  |  | a = | 232.5 | mm
b) | Distance between center of the bolt hole and center-line of the shell: |  |  | b = | 166.5 | mm
b) | Shell thickness: |  |  | s = | 72 | mm
c) | Flange thickness: |  |  | t = | 200 | mm
d) | Shell arc length: |  |  | c = | 194.4646 | mm
e) | Shell outer radius of curvature: |  |  | R = | 3750 | mm
f) | Shell pull at rest: |  |  | Zdw = | -123.2917 | kN
g) | Flange modulus of elasticity: |  |  | E = | 210 | GPa
h) | Flange shear modulus: |  |  | G = | 80.77 | GPa
D.1.2 | Bolt parameters
a) | Bolt nominal diameter: |  |  |  | M80
b) | Bolt nominal diameter: |  |  | Dn = | 80 | mm
c) | Bolt shank diameter: |  |  | Dsh = | 76.1 | mm
d) | Bolt shank length: |  |  | Lsh = | 0.27 | mm
e) | Bolt thread pitch: |  |  | P = | 6 | mm
f) | Bolt material yield stress: |  |  | fy = | 900 | MPa
g) | Bolt material ultimate tensile stress: |  |  | fu = | 1000 | MPa
h) | Bolt modulus of elasticity: |  |  | E = | 210 | GPa
i) | Bolt pretension: |  |  | Fv = | 2876 | kN
j) | Bolt hole diameter: |  |  | Do = | 86 | mm
k) | Washer diameter: |  |  | Dw = | 140 | mm
D.1.3 | Gap parameters
a) | Gap height: |  |  | ugap = | 3.9553 | mm
b) | Gap length: |  |  | Lgap = | 7853.9816 | mm
D.2 | Fs(Z): Bolt Axial Force as a function of the shell pull
[8 empty] | Z [kN]: | -865.7614 | -840.8381 | -815.9148 | -790.9914 | -766.0681 | -741.1448 | -716.2214 | -691.2981 | -666.3748 | -641.4514 | -616.5281 | -591.6048 | -566.6815 | -541.7581 | -516.8348 | -491.9115 | -466.9881 | -442.0648 | -417.1415 | -392.2181 | -367.2948 | -342.3715 | -317.4482 | -292.5248 | -267.6015 | -242.6782 | -217.7548 | -192.8315 | -167.9082 | -142.9848 | -118.0615 | -93.1382 | -68.2149 | -43.2915 | -18.3682 | 6.5551 | 31.4785 | 56.4018 | 81.3251 | 106.2485 | 131.1718 | 156.0951 | 181.0184 | 205.9418 | 230.8651 | 255.7884 | 280.7118 | 305.6351 | 330.5584 | 355.4818 | 380.4051 | 405.3284 | 430.2517 | 455.1751 | 480.0984 | 505.0217 | 529.9451 | 554.8684 | 579.7917 | 604.7151 | 629.6384 | 654.5617 | 679.4851 | 704.4084 | 729.3317 | 754.255 | 779.1784 | 804.1017 | 829.025 | 853.9484 | 878.8717 | 903.795 | 928.7184 | 953.6417 | 978.565 | 1003.4883 | 1028.4117 | 1053.335 | 1078.2583 | 1103.1817 | 1128.105 | 1153.0283 | 1177.9517 | 1202.875 | 1227.7983 | 1252.7216 | 1277.645 | 1302.5683 | 1327.4916 | 1352.415 | 1377.3383 | 1402.2616 | 1427.185 | 1452.1083 | 1477.0316 | 1501.9549 | 1526.8783 | 1551.8016 | 1576.7249 | 1601.6483
[8 empty] | Fs [kN}: | 2845.5513 | 2845.5513 | 2845.5562 | 2845.6256 | 2845.777 | 2846.0103 | 2846.3256 | 2846.723 | 2847.2023 | 2847.7636 | 2848.407 | 2849.1323 | 2849.9396 | 2850.8289 | 2851.8002 | 2852.8535 | 2853.9888 | 2855.2061 | 2856.5054 | 2857.8867 | 2859.3499 | 2860.8952 | 2862.5225 | 2864.2317 | 2866.023 | 2867.8963 | 2869.8515 | 2871.8888 | 2874.008 | 2876.2092 | 2876.4898 | 2878.9806 | 2881.7303 | 2884.7388 | 2888.0062 | 2891.5325 | 2895.3177 | 2899.3617 | 2903.6646 | 2908.2264 | 2913.0471 | 2918.1266 | 2923.465 | 2929.0623 | 2934.9185 | 2941.0335 | 2947.4074 | 2954.0402 | 2960.9319 | 2968.0824 | 2975.4918 | 2983.1601 | 2991.0873 | 2999.2733 | 3007.7182 | 3016.422 | 3025.3847 | 3034.6062 | 3044.0866 | 3053.8259 | 3063.8241 | 3074.0812 | 3084.5971 | 3095.3719 | 3106.4055 | 3117.6981 | 3129.2495 | 3141.0598 | 3153.129 | 3165.457 | 3178.0439 | 3190.8897 | 3203.9944 | 3217.358 | 3230.9804 | 3244.8617 | 3259.0018 | 3273.4009 | 3288.0588 | 3302.9756 | 3318.1513 | 3333.5858 | 3349.2793 | 3365.2316 | 3381.4428 | 3397.9128 | 3414.6417 | 3431.6295 | 3448.8762 | 3466.3818 | 3484.1462 | 3502.1695 | 3520.4517 | 3538.9927 | 3557.7927 | 3576.8515 | 3596.1691 | 3615.7457 | 3635.5811 | 3655.6754
[8 empty] | Ms [N·m}: | -212.0654 | -212.0654 | -212.0364 | -211.6261 | -210.7309 | -209.3506 | -207.4853 | -205.1351 | -202.2998 | -198.9795 | -195.1741 | -190.8838 | -186.1085 | -180.8481 | -175.1028 | -168.8724 | -162.1571 | -154.9567 | -147.2713 | -139.1009 | -130.4455 | -121.3051 | -111.6796 | -101.5692 | -90.9738 | -79.8933 | -68.3278 | -56.2774 | -43.7419 | -30.7214 | -29.0776 | -14.859 | 0.16593 | 15.9972 | 32.6347 | 50.0786 | 68.3289 | 87.3854 | 107.2483 | 127.9175 | 149.393 | 171.6749 | 194.763 | 218.6575 | 243.3584 | 268.8655 | 295.179 | 322.2988 | 350.2249 | 378.9574 | 408.4961 | 438.8412 | 469.9927 | 501.9504 | 534.7145 | 568.2849 | 602.6616 | 637.8447 | 673.8341 | 710.6298 | 748.2318 | 786.6402 | 825.8548 | 865.8759 | 906.7032 | 948.3368 | 990.7768 | 1034.0231 | 1078.0758 | 1122.9347 | 1168.6 | 1215.0716 | 1262.3496 | 1310.4338 | 1359.3244 | 1409.0213 | 1459.5245 | 1510.8341 | 1562.95 | 1615.8722 | 1669.6007 | 1724.1356 | 1779.4768 | 1835.6243 | 1892.5782 | 1950.3383 | 2008.9048 | 2068.2776 | 2128.4568 | 2189.4422 | 2251.234 | 2313.8321 | 2377.2366 | 2441.4474 | 2506.4644 | 2572.2879 | 2638.9176 | 2706.3537 | 2774.5961 | 2843.6448
D.2.1 | Reference points |  |  |  | Z [kN] | Fs [kN]
a) | Point 1: flange segment ar rest |  |  |  | -123.2917 | 2876
b) | Point 2: flange at ultimate limit state |  |  |  | 1525.3793 | 3595
c) | Point 3: flange at small deformations |  |  |  | 115.3931 | 2909.9651
d) | Point 4: gap completely closed |  |  |  | -824.5347 | 2845.5513
D.2.2 | Polynomial coefficients |  |  | c0 | c1 | c2
a) | Tensize zone (Z > Z1): |  |  | 2890579.9532 | 0.14395 | 2.0838e-07
b) | Compressive zone (Z4 < Z < Z1): |  |  | 2890422.2438 | 0.10884 | 6.6e-08
c) | Closed gap zone (Z < Z4): |  |  | 2845551.3448 | 0 | 0
D.3 | Ms(Z): Bolt Bending Moment as a function of the shell pull
D.3.1 | Reference points |  |  |  | Z [kN] | Ms [N·m]
a) | Point 1: flange segment ar rest |  |  |  | -123.2917 | -31.959
b) | Point 2: flange at ultimate limit state |  |  |  | 1525.3793 | 2634.8875
c) | Point 3: flange at small deformations |  |  |  | 115.3931 | 135.7035
d) | Point 4: gap completely closed |  |  |  | -824.5347 | -212.0654
D.3.2 | Polynomial coefficients |  |  | c0 | c1 | c2
a) | Tensize zone (Z > Z1): |  |  | 45.4125 | 0.00070757 | 6.4904e-10
b) | Compressive zone (Z4 < Z < Z1): |  |  | 53.3498 | 0.00064379 | 3.904e-10
c) | Closed gap zone (Z < Z4): |  |  | -212.0654 | 0 | 0
D.4 | Model Internal Parameters
D.4.1 | Gap height probability distribution
a) | Local flatness tolerance of the flange: |  |  | utol,1m = | 1.4 | mm/m
b) | Mean gap height: |  |  | kmean = | 2.153 | mm
c) | Coefficient of variation: |  |  | COVk = | 0.444 | -
D.4.1 | Gap Stiffness
a) | Initial shell stiffness factor: |  |  | kfac = | 2.9005 | -
b) | Initial shell stiffness: |  |  | kshell,ini = | 809.77 | kN/mm/m
c) | Flange cross-section area in circumferential direction: |  |  | Acf = | 87000 | mm²
d) | Flange moment of inertia in circumferential direction: |  |  | Icf = | 290000000 | mm4
e) | Flange stiffness: |  |  | kfl = | 6.34 | kN/mm/m
f) | Gap stiffness: |  |  | kgap,tot = | 1823.4029 | kN/mm/m
D.4.2 | Stiffness correction factor
a) | Displacement in the ultimate prying state: |  |  | u = | 0.447 | mm
b) | Segment stiffness: |  |  | kseg = | 15840.1984 | kN/mm/m
c) | Stiffness correction factor: |  |  | αk = | 1.1159 | -
D.4.3 | Determination of ULS point P2
a) | Ideal shell force at tensile ULS: |  |  | Z0 = | 2068.252 | kN
b) | Cantilever shell force at tensile ULS: |  |  | Z2,tilde = | 1367.009 | kN
c) | Shell force at closed gap: |  |  | ΔZgap = | -701.243 | kN
D.4.4 | Determination of small displacements point P3
a) | Fs polynomial initial slope: |  |  | χini,mod = | 0.1423 | -
D.4.5 | Bolt | [5 empty] | i = | SK | 1 | Gew | G | M | Tot
a) | Bolt axial stiffness: |  |  | CS = | 1710.534 | kN/mm | δi = | [5 empty] | 0.00058461 | mm/kN
b) | Bolt bending stiffness: |  |  | CMs = | 600.8578 | kN·m/rad | βi = | 94.735 | 780.973 | 452.98 | 139.38 | 75.788 | 1664.2874 | rad/(GN·m)
c) | Bolt stress area: |  |  | As = | 4345.4703 | mm² |  | 94.7 | 781 | 453 | 139 | 75.8
D.4.6 | Miscellaneous
a) | Gap angle: |  |  | αGap = | 120 | °
b) | Reduced prying distance: |  |  | a' = | 225.5539 | mm
c) | Empirical prying distance: |  |  | a* = | 112.777 | mm
d) | Shell second moment of area: |  |  | Itg = | 123831110 | mm4
e) | Clamped parts stiffness: |  |  | CD = | 10310.0002 | kN/mm
f) | Fs polynomial true initial slope: |  |  | χini,true = | 0.092565 | -
g) | Ms polynomial true initial slope: |  |  | χini,true,M = | 0.54753 | -

## AMD1
Collection of all (intermediate) values as calculated according to IEC 61400-6 AMD1:2024 | [9 empty] | Design cases
Geometry:
Compare Gap Angle
60
2
Gap60deg
Equation | Symbol | Unit | SGRE Value | KCI Value | Mismatch | Comment | Equation | Symbol | Unit | 30° | 60° | 90° | 120°
1 | Fp,C' |  |  | - |  | Simplified formula used, therefore not evaluated | 1 | Fp,C'
2 | DFpl | [kN] | 153.7 | - |  | Simplified formula used, therefore not used directly (but reported here for info) | 2 | DFpl | [kN] | 153.7 | 153.7 | 153.7 | 153.7
| fy,b | [MPa] | 900 | 900 | 0% | Nominal yield strength (0.2% strain limit) for 10.9 bolts |  | fy,b | [MPa] | 900 | 900 | 900 | 900
| AS | [mm²] | 4344.1 | 4345.4703 | 0.03154% |  |  | AS | [mm²] | 4344.1 | 4344.1 | 4344.1 | 4344.1
3 | Fp,C' | [kN] | 2876 | 2876 | 0% | Design value of preload, simplified formula | 3 | Fp,C' | [kN] | 2876 | 2876 | 2876 | 2876
| Fp,inst.,mean | [kN] | 3144.2 | - |  |  |  | Fp,inst.,mean | [kN] | 3144.2 | 3144.2 | 3144.2 | 3144.2
| COVp | [-] | 0.03 | - |  |  |  | COVp | [-] | 0.03 | 0.03 | 0.03 | 0.03
| Fp,mean | [kN] | 3074.8 | - |  | Design preload averaged over 5 bolts |  | Fp,mean | [kN] | 3074.8 | 3074.8 | 3074.8 | 3074.8
4 | Fp,C' | [kN] | 2466 | - |  | Limit value for HV bolts | 4 | Fp,C' | [kN] | 2466 | 2466 | 2466 | 2466
| dS | [m/N] | 5.85e-10 | 5.85e-10 | 0% |  |  | dS | [m/N] | 5.85e-10 | 5.85e-10 | 5.85e-10 | 5.85e-10
| dP | [m/N] | 9.7e-11 | 9.6993e-11 | -0.007002% |  |  | dP | [m/N] | 9.7e-11 | 9.7e-11 | 9.7e-11 | 9.7e-11
| p | [-] | 0.142 | 0.142 | 0% |  |  | p | [-] | 0.142 | 0.142 | 0.142 | 0.142
5 | DFZ | [kN] | 48.86 | - |  |  | 5 | DFZ | [kN] | 48.86 | 48.86 | 48.86 | 48.86
| DFTsbw | [mm] | 200 | - |  |  |  | DFTsbw | [mm] | 200 | 200 | 200 | 200
6 | fZ,tot | [mm] | 33.3 | - |  | Including 50% reduction where re-tightening is assumed | 6 | fZ,tot | [mm] | 33.3 | 33.3 | 33.3 | 33.3
7 | FS,loss | [kN] | 3323 | - |  |  | 7 | FS,loss | [kN] | 3323 | 3323 | 3323 | 3323
8 | Mloss | [MNm] | 311.2 | - |  | Note: S1 loads not included here, only FLS loads | 8 | Mloss | [MNm] | 311.2 | 311.2 | 311.2 | 311.2
9 | Mmax,FLS | [MNm] | 311.2 | - |  |  | 9 | Mmax,FLS | [MNm] | 311.2 | 311.2 | 311.2 | 311.2
10 | Mmin,FLS | [MNm] | -303.9 | - |  |  | 10 | Mmin,FLS | [MNm] | -303.9 | -303.9 | -303.9 | -303.9
| Zloss | [kN] | 3332 | - |  |  |  | Zloss | [kN] | 3238 | 3332 | 3377 | 3403
11 | FU,D/Zloss | [-] |  | - |  |  | 11 | FU,D/Zloss | [-]
| aGap | [deg] | 60 | 60 | -1.184e-14% |  |  | aGap | [deg] | 30 | 60 | 90 | 120
| LGap | [m] | 3.927 | 3.927 | -0.0002338% |  |  | LGap | [m] | 1.963 | 3.927 | 5.89 | 7.854
| D | [m] | 7.5 | 7.5 | 0% |  |  | D | [m] | 7.5 | 7.5 | 7.5 | 7.5
| utol,1m | [mm/m] | 1.4 | 1.4 | 0% |  |  | utol,1m | [mm/m] | 1.4 | 1.4 | 1.4 | 1.4
12 | kmean | [mm] | 0.743 | 0.743 | 0% |  | 12 | kmean | [mm] | 0.288 | 0.743 | 1.364 | 2.153
13 | COVk | [-] | 0.636 | 0.636 | 0% |  | 13 | COVk | [-] | 1.216 | 0.636 | 0.499 | 0.444
| L30° | [m] | 1.963 | - |  |  |  | L30° | [m] | 1.963 | 1.963 | 1.963 | 1.963
14 | utol,30° | [mm] | 1.962 | - |  |  | 14 | utol,30° | [mm] | 1.962 | 1.962 | 1.962 | 1.962
15 | utol,360° | [mm] | 2.943 | - |  |  | 15 | utol,360° | [mm] | 2.943 | 2.943 | 2.943 | 2.943
16 | sk |  | 0.583 | - |  |  | 16 | sk |  | 0.953 | 0.583 | 0.472 | 0.424
17 | mk |  | -0.467 | - |  |  | 17 | mk |  | -1.7 | -0.467 | 0.199 | 0.677
18 | p95 |  | 0.491 | - |  |  | 18 | p95 |  | -0.132 | 0.491 | 0.976 | 1.375
19 | kdesign | [mm] | 1.634 | 1.6338 | -0.01092% |  | 19 | kdesign | [mm] | 0.876 | 1.634 | 2.653 | 3.955
| kused | [mm] | 1.634 | 1.6338 | -0.01092% | Gap value used for calculation |  | kused | [mm] | 0.876 | 1.634 | 2.653 | 3.955
20 | k(l) |  |  |  |  | Gap shape formula | 20 | k(l)
21 | Ds |  |  |  |  | Stress range formula | 21 | Ds
22 | FU,B | [5 empty] | 22 | FU,B
23 | FU,A | [5 empty] | 23 | FU,A
24 | FS(Z) |  |  |  |  | Summarized formula for bolt force curve | 24 | FS(Z)
25 | DZgap | [kN] | 809.4 | 824.8777 | 1.912% |  | 25 | DZgap | [kN] | 1255.7 | 809.4 | 713.7 | 681.3
| Atg | [mm²] | 37149 | - |  |  |  | Atg | [mm²] | 37149 | 37149 | 37149 | 37149
| Itg | [mm4] | 124000000 | 123831110 | -0.1362% |  |  | Itg | [mm4] | 124000000 | 124000000 | 124000000 | 124000000
| Acf | [mm²] | 87000 | 87000 | 0% |  |  | Acf | [mm²] | 87000 | 87000 | 87000 | 87000
| Icf | [mm4] | 290000000 | 290000000 | 0% |  |  | Icf | [mm4] | 290000000 | 290000000 | 290000000 | 290000000
26 | kgap,tot | [N/mm/mm] | 5105 | 5192.4749 | 1.714% |  | 26 | kgap,tot | [N/mm/mm] | 14770 | 5105 | 2773 | 1775
27 | kshell,ini | [N/mm/mm] | 2045 | - |  | Interpolated value | 27 | kshell,ini | [N/mm/mm] | 4864 | 2045 | 1081 | 611
| kshell,ini | [N/mm/mm] | 2220 | 2236.63 | 0.7491% | Simplified formula |  | kshell,ini | [N/mm/mm] | 5230 | 2220 | 1240 | 800
| kshell,ini | [N/mm/mm] | 2220 | 2236.63 | 0.7491% | Value used |  | kshell,ini | [N/mm/mm] | 5230 | 2220 | 1240 | 800
28 | kfac | [-] | 2.12 | 2.1003 | -0.9311% |  | 28 | kfac | [-] | 1.8 | 2.12 | 2.53 | 2.94
29 | kfl | [N/mm/mm] | 100.2 | 99.47 | -0.7285% |  | 29 | kfl | [N/mm/mm] | 1483.8 | 100.2 | 20.1 | 6.4
30 | DZgap,c | [kN] |  | - |  | Only needed for T-Flanges | 30 | DZgap,c | [kN]
31 | FV,c | [kN] |  | - |  | Only needed for T-Flanges | 31 | FV,c | [kN]
| DZgap,inclination | [kN] |  | - |  | Only needed for T-Flanges |  | DZgap,inclination | [kN]
32 | DZgap,tot | [kN] | 809.4 | - |  |  | 32 | DZgap,tot | [kN] | 1255.7 | 809.4 | 713.7 | 681.3
33 | FS,0=FS,2 | [kN] | 3595 | 3595 | 0% |  | 33 | FS,0=FS,2 | [kN] | 3595 | 3595 | 3595 | 3595
34 | Z0 | [kN] | 2068.3 | 2068.252 | -0.00232% | L-Flange | 34 | Z0 | [kN] | 2068.3 | 2068.3 | 2068.3 | 2068.3
35 | Z0 | [kN] |  | - |  | T-Flange | 35 | Z0 | [kN]
36 | ak | [-] | 1.346 | 1.3567 | 0.798% |  | 36 | ak | [-] | 2.459 | 1.346 | 1.177 | 1.111
| c | [mm] | 194.1 | 194.4646 | 0.1878% |  |  | c | [mm] | 194.1 | 194.1 | 194.1 | 194.1
37 | kseg | [N/mm/mm] | 14734.1 | 14637.2825 | -0.6571% |  | 37 | kseg | [N/mm/mm] | 10120.7 | 14734.1 | 15651.5 | 15956.9
38 | Z2~ | [kN] | 1259 | 1243 | -1.271% |  | 38 | Z2~ | [kN] | 813 | 1259 | 1355 | 1387
39 | u | [mm] | 0.44 | 0.44 | 0% | L-Flange | 39 | u | [mm] | 0.414 | 0.44 | 0.446 | 0.448
40 | u | [mm] |  |  |  | T-Flange | 40 | u | [mm]
| Gtwr+GRNA | [kN] | 14795 | - |  |  |  | Gtwr+GRNA | [kN] | 14795 | 14795 | 14795 | 14795
41 | DZdw | [kN] | -123.3 | -123.2917 | -0.006759% |  | 41 | DZdw | [kN] | -123.3 | -123.3 | -123.3 | -123.3
42 | [6 empty] | 42
43 | Zclose | [kN] | -932.7 | -948.1694 | 1.659% |  | 43 | Zclose | [kN] | -1379 | -932.7 | -837 | -804.6
44 | cini,true | [-] | 0.1 | 0.09886 | -1.14% |  | 44 | cini,true | [-] | 0.106 | 0.1 | 0.096 | 0.094
45 | FS,min | [kN] | 2835.69 | 2837.048 | 0.04789% |  | 45 | FS,min | [kN] | 2809.39 | 2835.69 | 2841.61 | 2844
46 | cini,mod | [-] |  |  |  | L-Flange | 46 | cini,mod | [-]
47 | cini,mod | [-] |  |  |  | T-Flange | 47 | cini,mod | [-]
48 | MS(Z) | [Nm] |  |  |  | Bending moment L-Flange as a function of external force Z | 48 | MS(Z) | [Nm]
49 | a* | [mm] | 112.8 | 112.777 | -0.02043% |  | 49 | a* | [mm] | 112.8 | 112.8 | 112.8 | 112.8
| bS | [1/Nmm] | 1.66e-09 | 1.66e-09 | 0% | Bending resilience of bolt assembly |  | bS | [1/Nmm] | 1.66e-09 | 1.66e-09 | 1.66e-09 | 1.66e-09
50 | MS(Z) | [Nm] |  |  |  | Bending moment for T-Flange as a function of external force Z | 50 | MS(Z) | [Nm]
51 | jS,T,low(Z) | [-] |  |  |  | Intermediate values as function of Z | 51 | jS,T,low(Z) | [-]
52 | jS,T,high(Z) | [-] |  |  |  | Intermediate values as function of Z | 52 | jS,T,high(Z) | [-]
53 | cini,M | [-] | 0.525 | 0.52111 | -0.7403% |  | 53 | cini,M | [-] | 0.448 | 0.525 | 0.546 | 0.553
54 | MS,min | [Nm] | -238.99 | -231.609 | -3.088% |  | 54 | MS,min | [Nm] | -295.83 | -238.99 | -225.1 | -220.46