## Gap30deg
| A4 Excel Calculation Template |  |  |  | ver. | 1.5
Describe here the template. This text should provide the user with instruction about how to use the template.
version | description |  | date | author | checker | approver
A | Flange Segment Analytical Model for 30° gap size
| Project number: | SP2200052
| Client: | Stichting GROW
| Project name: | Bolt and Beautiful
| Subject: | Flange Segment Analytical Model for 30° gap size
| Revision: | 0.10
| Date: | 2024-05-20
A.1 | Flange Segment Parameters
A.1.1 | Flange Parameters
a) | Distance between inner face of the flange and center of the bolt hole: |  |  | a = | 62.5 | mm
b) | Distance between center of the bolt hole and center-line of the shell: |  |  | b = | 111 | mm
b) | Shell thickness: |  |  | s = | 90 | mm
c) | Flange thickness: |  |  | t = | 120 | mm
d) | Central angle of the flange segment: |  |  | α = | 1.8 | °
e) | Shell outer radius of curvature: |  |  | R = | 3750 | mm
f) | Segment force without external load: |  |  | Zdw = | -105.82 | kN
g) | Flange modulus of elasticity: |  |  | E = | 210 | GPa
h) | Flange shear modulus: |  |  | G = | 80.77 | GPa
A.1.2 | Bolt parameters
a) | Bolt nominal diameter: |  |  |  | M48
b) | Bolt nominal diameter: |  |  | Dn = | 48 | mm
c) | Bolt shank diameter: |  |  | Dsh = | 44.752 | mm
d) | Bolt shank length: |  |  | Lsh = | 0.15 | mm
e) | Bolt thread pitch: |  |  | P = | 5 | mm
f) | Bolt material yield stress: |  |  | fy = | 900 | MPa
g) | Bolt material ultimate tensile stress: |  |  | fu = | 1000 | MPa
h) | Bolt modulus of elasticity: |  |  | E = | 210 | GPa
i) | Bolt pretension: |  |  | Fv = | 928 | kN
j) | Bolt hole diameter: |  |  | Do = | 52 | mm
k) | Washer diameter: |  |  | Dw = | 92 | mm
A.1.3 | Gap parameters
a) | Gap height: |  |  | ugap = | 0.87602 | mm
b) | Gap length: |  |  | Lgap = | 1963.4954 | mm
A.2 | Fs(Z): Bolt Axial Force as a function of the shell pull
[8 empty] | Z [kN]: | -883.8218 | -857.3178 | -830.8138 | -804.3099 | -777.8059 | -751.3019 | -724.7979 | -698.294 | -671.79 | -645.286 | -618.782 | -592.2781 | -565.7741 | -539.2701 | -512.7662 | -486.2622 | -459.7582 | -433.2542 | -406.7503 | -380.2463 | -353.7423 | -327.2383 | -300.7344 | -274.2304 | -247.7264 | -221.2224 | -194.7185 | -168.2145 | -141.7105 | -115.2065 | -88.7026 | -62.1986 | -35.6946 | -9.1906 | 17.3133 | 43.8173 | 70.3213 | 96.8252 | 123.3292 | 149.8332 | 176.3372 | 202.8411 | 229.3451 | 255.8491 | 282.3531 | 308.857 | 335.361 | 361.865 | 388.369 | 414.8729 | 441.3769 | 467.8809 | 494.3849 | 520.8888 | 547.3928 | 573.8968 | 600.4007 | 626.9047 | 653.4087 | 679.9127 | 706.4166 | 732.9206 | 759.4246 | 785.9286 | 812.4325 | 838.9365 | 865.4405 | 891.9445 | 918.4484 | 944.9524 | 971.4564 | 997.9604 | 1024.4643 | 1050.9683 | 1077.4723 | 1103.9762 | 1130.4802 | 1156.9842 | 1183.4882 | 1209.9921 | 1236.4961 | 1263.0001 | 1289.5041 | 1316.008 | 1342.512 | 1369.016 | 1395.52 | 1422.0239 | 1448.5279 | 1475.0319 | 1501.5359 | 1528.0398 | 1554.5438 | 1581.0478 | 1607.5517 | 1634.0557 | 1660.5597 | 1687.0637 | 1713.5676 | 1740.0716
[8 empty] | Fs [kN}: | 909.6312 | 909.6312 | 909.6352 | 909.6787 | 909.7698 | 909.9086 | 910.095 | 910.3291 | 910.6108 | 910.9402 | 911.3172 | 911.7419 | 912.2142 | 912.7342 | 913.3018 | 913.9171 | 914.58 | 915.2906 | 916.0488 | 916.8547 | 917.7082 | 918.6094 | 919.5583 | 920.5548 | 921.5989 | 922.6907 | 923.8301 | 925.0172 | 926.252 | 927.5344 | 928.879 | 930.3368 | 931.9121 | 933.6048 | 935.4151 | 937.3429 | 939.3883 | 941.5511 | 943.8314 | 946.2293 | 948.7447 | 951.3775 | 954.1279 | 956.9958 | 959.9813 | 963.0842 | 966.3046 | 969.6426 | 973.0981 | 976.6711 | 980.3616 | 984.1696 | 988.0951 | 992.1381 | 996.2987 | 1000.5767 | 1004.9723 | 1009.4854 | 1014.116 | 1018.8641 | 1023.7297 | 1028.7129 | 1033.8135 | 1039.0317 | 1044.3674 | 1049.8206 | 1055.3913 | 1061.0795 | 1066.8852 | 1072.8084 | 1078.8492 | 1085.0075 | 1091.2832 | 1097.6765 | 1104.1873 | 1110.8156 | 1117.5615 | 1124.4248 | 1131.4057 | 1138.504 | 1145.7199 | 1153.0533 | 1160.5042 | 1168.0726 | 1175.7586 | 1183.562 | 1191.483 | 1199.5214 | 1207.6774 | 1215.9509 | 1224.3419 | 1232.8504 | 1241.4765 | 1250.22 | 1259.0811 | 1268.0596 | 1277.1557 | 1286.3693 | 1295.7004 | 1305.1491
[8 empty] | Ms [N·m}: | -53.9525 | -53.9525 | -53.9429 | -53.8405 | -53.6257 | -53.2987 | -52.8593 | -52.3076 | -51.6436 | -50.8672 | -49.9786 | -48.9776 | -47.8643 | -46.6387 | -45.3008 | -43.8505 | -42.288 | -40.6131 | -38.8259 | -36.9264 | -34.9146 | -32.7905 | -30.554 | -28.2052 | -25.7441 | -23.1707 | -20.485 | -17.687 | -14.7766 | -11.754 | -8.6031 | -5.2686 | -1.7458 | 1.9655 | 5.8652 | 9.9533 | 14.2298 | 18.6947 | 23.3479 | 28.1896 | 33.2197 | 38.4382 | 43.8451 | 49.4403 | 55.224 | 61.1961 | 67.3566 | 73.7055 | 80.2427 | 86.9684 | 93.8825 | 100.985 | 108.2759 | 115.7551 | 123.4228 | 131.2789 | 139.3234 | 147.5563 | 155.9775 | 164.5872 | 173.3853 | 182.3718 | 191.5467 | 200.9099 | 210.4616 | 220.2017 | 230.1302 | 240.2471 | 250.5523 | 261.046 | 271.7281 | 282.5986 | 293.6574 | 304.9047 | 316.3404 | 327.9645 | 339.777 | 351.7778 | 363.9671 | 376.3448 | 388.9109 | 401.6653 | 414.6082 | 427.7395 | 441.0592 | 454.5673 | 468.2637 | 482.1486 | 496.2219 | 510.4836 | 524.9336 | 539.5721 | 554.399 | 569.4143 | 584.6179 | 600.01 | 615.5905 | 631.3594 | 647.3166 | 663.4623
A.2.1 | Reference points |  |  |  | Z [kN] | Fs [kN]
a) | Point 1: flange segment at rest |  |  |  | -105.82 | 928
b) | Point 2: flange at ultimate limit state |  |  |  | 1657.2111 | 1276
c) | Point 3: flange at small deformations |  |  |  | 121.3549 | 943.6575
d) | Point 4: gap completely closed |  |  |  | -841.735 | 909.6312
A.2.2 | Polynomial coefficients |  |  | c0 | c1 | c2
a) | Tensile zone (Z > Z1): |  |  | 934219.2697 | 0.067623 | 8.3644e-08 |  | Fs_coeff.tens
b) | Compressive zone (Z4 < Z < Z1): |  |  | 933662.4441 | 0.057099 | 3.3918e-08
c) | Closed gap zone (Z < Z4): |  |  | 909631.1977 | 0 | 0
A.3 | Ms(Z): Bolt Bending Moment as a function of the shell pull
[11 empty] | X1 = | 0.45
A.3.1 | Reference points |  |  |  | Z [kN] | Ms [N·m] |  |  |  |  | c2 = | 0.00030574
a) | Point 1: flange segment at rest |  |  |  | -105.82 | -10.6565 |  |  |  |  | c1 = | 0.51471
b) | Point 2: flange at ultimate limit state |  |  |  | 1657.2111 | 613.6116 |  |  |  |  | c0 = | 40.3861
c) | Point 3: flange at small deformations |  |  |  | 121.3549 | 22.9948 |  |  |  |  | Ms,min = | -176.2374
d) | Point 4: gap completely closed |  |  |  | -841.735 | -53.9525
A.3.2 | Polynomial coefficients |  |  | c0 | c1 | c2
a) | Tensile zone (Z > Z1): |  |  | 3.2965 | 0.00014605 | 1.341e-10
b) | Compressive zone (Z4 < Z < Z1): |  |  | 2.69 | 0.00013459 | 7.9945e-11
c) | Closed gap zone (Z < Z4): |  |  | -53.9525 | 0 | 0
A.4 | Model Internal Parameters
A.4.1 | Gap height probability distribution
a) | Local flatness tolerance of the flange: |  |  | utol,1m = | 1.4 | mm/m
b) | Mean gap height: |  |  | kmean = | 0.28774 | mm
c) | Coefficient of variation: |  |  | COVk = | 1.2162 | -
A.4.1 | Gap Stiffness
a) | Initial shell stiffness factor: |  |  | kfac = | 1.8 | -
b) | Initial shell stiffness: |  |  | kshell,ini = | 4860.5 | kN/mm/m
c) | Flange cross-section area in circumferential direction: |  |  | Acf = | 41640 | mm²
d) | Flange moment of inertia in circumferential direction: |  |  | Icf = | 49968000 | mm4
e) | Flange stiffness: |  |  | kfl = | 260.959 | kN/mm/m
f) | Gap stiffness: |  |  | kgap,tot = | 7682.1885 | kN/mm/m
A.4.2 | Stiffness correction factor
a) | Displacement in the ultimate prying state: |  |  | u = | 0.11977 | mm
b) | Segment stiffness: |  |  | kseg = | 166414.4613 | kN/mm/m
c) | Stiffness correction factor: |  |  | αk = | 1.0462 | -
A.4.3 | Determination of ULS point P2
a) | Ideal shell force at tensile ULS: |  |  | Z0 = | 2320 | kN
b) | Cantilever shell force at tensile ULS: |  |  | Z2,tilde = | 0 | kN
c) | Force necessary to neutralize the flange tilt: |  |  | Δzgap,inclination = | 0 | kN
d) | Force necessary to neutralize a parallel gap: |  |  | ΔZgap = | -391.6574 | kN
e) | Force necessary to neutralize a early prying: |  |  | ΔZgap,c = | -344.2577 | kN
f) | Total force necessary to neutralize the gap: |  |  | ΔZgap,tot = | -735.915 | kN
A.4.4 | Determination of small displacements point P3
a) | Fs polynomial initial slope: |  |  | χini,mod = | 0.068923 | -
A.4.5 | Bolt | [5 empty] | i = | SK | 1 | Gew | G | M | Tot
a) | Bolt axial stiffness: |  |  | CS = | 968.4989 | kN/mm | δi = | [5 empty] | 0.0010325 | mm/kN
b) | Bolt bending stiffness: |  |  | CMs = | 115.1102 | kN·m/rad | βi = | 94.735 | 780.973 | 452.98 | 139.38 | 75.788 | 8687.3267 | rad/(GN·m)
c) | Bolt stress area: |  |  | As = | 1473.1493 | mm²
A.4.6 | Miscellaneous
a) | Gap angle: |  |  | αGap = | 30 | °
b) | Reduced prying distance: |  |  | a' = | 62.5 | mm
c) | Empirical prying distance: |  |  | a* = | 29.8981 | mm
d) | Shell second moment of area: |  |  | Itg = | 16761025.1254 | mm4
e) | Clamped parts stiffness: |  |  | CD = | 7389.0259 | kN/mm
f) | Fs polynomial true initial slope: |  |  | χini,true = | 0.049921 | -
g) | Ms polynomial true initial slope: |  |  | χini,true,M = | 0.11767 | -
h) | Force at early prying |  |  | Fvc = | 215.2911
|  |  |  | DZdwDZ | -105.72
|  |  |  | MZTlow1 | 0
|  |  |  | MZThigh1 | -45.784
|  |  |  | MZT1 | -10.6565
|  |  |  | MZTlow2 | 0.0032106
|  |  |  | MZThigh2 | -45.7408
|  |  |  | MZT2 | -10.6455
|  |  |  | Damage | 1.8183
|  |  |  | ftot | 1.5

## Gap60deg
| A4 Excel Calculation Template |  |  |  | ver. | 1.5
Describe here the template. This text should provide the user with instruction about how to use the template.
version | description |  | date | author | checker | approver
B | Flange Segment Analytical Model for 60° gap size
| Project number: | SP2200052
| Client: | Stichting GROW
| Project name: | Bolt and Beautiful
| Subject: | Flange Segment Analytical Model for 60° gap size
| Revision: | 0.10
| Date: | 2024-05-20
B.1 | Flange Segment Parameters
B.1.1 | Flange Parameters
a) | Distance between inner face of the flange and center of the bolt hole: |  |  | a = | 62.5 | mm
b) | Distance between center of the bolt hole and center-line of the shell: |  |  | b = | 111 | mm
b) | Shell thickness: |  |  | s = | 90 | mm
c) | Flange thickness: |  |  | t = | 120 | mm
d) | Central angle of the flange segment: |  |  | α = | 1.8 | °
e) | Shell outer radius of curvature: |  |  | R = | 3750 | mm
f) | Segment force without external load: |  |  | Zdw = | -105.82 | kN
g) | Flange modulus of elasticity: |  |  | E = | 210 | GPa
h) | Flange shear modulus: |  |  | G = | 80.77 | GPa
B.1.2 | Bolt parameters
a) | Bolt nominal diameter: |  |  |  | M48
b) | Bolt nominal diameter: |  |  | Dn = | 48 | mm
c) | Bolt shank diameter: |  |  | Dsh = | 44.752 | mm
d) | Bolt shank length: |  |  | Lsh = | 0.15 | mm
e) | Bolt thread pitch: |  |  | P = | 5 | mm
f) | Bolt material yield stress: |  |  | fy = | 900 | MPa
g) | Bolt material ultimate tensile stress: |  |  | fu = | 1000 | MPa
h) | Bolt modulus of elasticity: |  |  | E = | 210 | GPa
i) | Bolt pretension: |  |  | Fv = | 928 | kN
j) | Bolt hole diameter: |  |  | Do = | 52 | mm
k) | Washer diameter: |  |  | Dw = | 92 | mm
B.1.3 | Gap parameters
a) | Gap height: |  |  | ugap = | 1.6338 | mm
b) | Gap length: |  |  | Lgap = | 3926.9908 | mm
B.2 | Fs(Z): Bolt Axial Force as a function of the shell pull
[8 empty] | Z [kN]: | -905.2968 | -879.1532 | -853.0096 | -826.8659 | -800.7223 | -774.5787 | -748.4351 | -722.2915 | -696.1479 | -670.0043 | -643.8607 | -617.7171 | -591.5734 | -565.4298 | -539.2862 | -513.1426 | -486.999 | -460.8554 | -434.7118 | -408.5682 | -382.4245 | -356.2809 | -330.1373 | -303.9937 | -277.8501 | -251.7065 | -225.5629 | -199.4193 | -173.2757 | -147.132 | -120.9884 | -94.8448 | -68.7012 | -42.5576 | -16.414 | 9.7296 | 35.8732 | 62.0168 | 88.1605 | 114.3041 | 140.4477 | 166.5913 | 192.7349 | 218.8785 | 245.0221 | 271.1657 | 297.3093 | 323.453 | 349.5966 | 375.7402 | 401.8838 | 428.0274 | 454.171 | 480.3146 | 506.4582 | 532.6018 | 558.7455 | 584.8891 | 611.0327 | 637.1763 | 663.3199 | 689.4635 | 715.6071 | 741.7507 | 767.8943 | 794.038 | 820.1816 | 846.3252 | 872.4688 | 898.6124 | 924.756 | 950.8996 | 977.0432 | 1003.1868 | 1029.3305 | 1055.4741 | 1081.6177 | 1107.7613 | 1133.9049 | 1160.0485 | 1186.1921 | 1212.3357 | 1238.4794 | 1264.623 | 1290.7666 | 1316.9102 | 1343.0538 | 1369.1974 | 1395.341 | 1421.4846 | 1447.6282 | 1473.7719 | 1499.9155 | 1526.0591 | 1552.2027 | 1578.3463 | 1604.4899 | 1630.6335 | 1656.7771 | 1682.9207
[8 empty] | Fs [kN}: | 908.8182 | 908.8182 | 908.821 | 908.86 | 908.9449 | 909.0756 | 909.2521 | 909.4744 | 909.7426 | 910.0566 | 910.4164 | 910.8221 | 911.2736 | 911.771 | 912.3141 | 912.9032 | 913.538 | 914.2187 | 914.9452 | 915.7175 | 916.5357 | 917.3997 | 918.3096 | 919.2653 | 920.2668 | 921.3141 | 922.4073 | 923.5463 | 924.7312 | 925.9618 | 927.2384 | 928.5675 | 930.006 | 931.567 | 933.2503 | 935.056 | 936.9841 | 939.0345 | 941.2074 | 943.5025 | 945.9201 | 948.46 | 951.1223 | 953.907 | 956.8141 | 959.8435 | 962.9953 | 966.2695 | 969.666 | 973.1849 | 976.8262 | 980.5898 | 984.4759 | 988.4843 | 992.615 | 996.8682 | 1001.2437 | 1005.7416 | 1010.3618 | 1015.1045 | 1019.9695 | 1024.9569 | 1030.0666 | 1035.2987 | 1040.6532 | 1046.1301 | 1051.7293 | 1057.4509 | 1063.2949 | 1069.2613 | 1075.35 | 1081.5611 | 1087.8946 | 1094.3504 | 1100.9286 | 1107.6292 | 1114.4522 | 1121.3975 | 1128.4652 | 1135.6553 | 1142.9677 | 1150.4025 | 1157.9597 | 1165.6393 | 1173.4412 | 1181.3655 | 1189.4122 | 1197.5813 | 1205.8727 | 1214.2865 | 1222.8226 | 1231.4812 | 1240.2621 | 1249.1654 | 1258.191 | 1267.3391 | 1276.6095 | 1286.0022 | 1295.5174 | 1305.1549
[8 empty] | Ms [N·m}: | -56.7687 | -56.7687 | -56.762 | -56.6689 | -56.4664 | -56.1545 | -55.7331 | -55.2024 | -54.5623 | -53.8127 | -52.9538 | -51.9855 | -50.9077 | -49.7206 | -48.424 | -47.0181 | -45.5027 | -43.8779 | -42.1438 | -40.3002 | -38.3472 | -36.2848 | -34.113 | -31.8318 | -29.4412 | -26.9412 | -24.3318 | -21.613 | -18.7848 | -15.8472 | -12.8002 | -9.637 | -6.301 | -2.7792 | 0.92829 | 4.8215 | 8.9005 | 13.1652 | 17.6156 | 22.2517 | 27.0736 | 32.0812 | 37.2746 | 42.6537 | 48.2185 | 53.969 | 59.9053 | 66.0273 | 72.335 | 78.8285 | 85.5077 | 92.3726 | 99.4233 | 106.6597 | 114.0818 | 121.6896 | 129.4832 | 137.4625 | 145.6276 | 153.9783 | 162.5148 | 171.2371 | 180.1451 | 189.2387 | 198.5182 | 207.9833 | 217.6342 | 227.4709 | 237.4932 | 247.7013 | 258.0951 | 268.6747 | 279.4399 | 290.3909 | 301.5277 | 312.8502 | 324.3584 | 336.0523 | 347.932 | 359.9973 | 372.2485 | 384.6853 | 397.3079 | 410.1162 | 423.1103 | 436.2901 | 449.6556 | 463.2068 | 476.9438 | 490.8665 | 504.9749 | 519.2691 | 533.749 | 548.4146 | 563.266 | 578.3031 | 593.5259 | 608.9345 | 624.5288 | 640.3088
B.2.1 | Reference points |  |  |  | Z [kN] | Fs [kN]
a) | Point 1: flange segment at rest |  |  |  | -105.82 | 928
b) | Point 2: flange at ultimate limit state |  |  |  | 1602.7817 | 1276
c) | Point 3: flange at small deformations |  |  |  | 118.9043 | 943.9191
d) | Point 4: gap completely closed |  |  |  | -862.1874 | 908.8182
B.2.2 | Polynomial coefficients |  |  | c0 | c1 | c2
a) | Tensile zone (Z > Z1): |  |  | 934369.7143 | 0.069667 | 8.952e-08
b) | Compressive zone (Z4 < Z < Z1): |  |  | 933742.7335 | 0.057817 | 3.3529e-08
c) | Closed gap zone (Z < Z4): |  |  | 908818.2111 | 0 | 0
B.3 | Ms(Z): Bolt Bending Moment as a function of the shell pull
B.3.1 | Reference points |  |  |  | Z [kN] | Ms [N·m]
a) | Point 1: flange segment at rest |  |  |  | -105.82 | -10.9821
b) | Point 2: flange at ultimate limit state |  |  |  | 1602.7817 | 592.5256
c) | Point 3: flange at small deformations |  |  |  | 118.9043 | 23.0867
d) | Point 4: gap completely closed |  |  |  | -862.1874 | -56.7687
B.3.2 | Polynomial coefficients |  |  | c0 | c1 | c2
a) | Tensile zone (Z > Z1): |  |  | 3.3509 | 0.00014983 | 1.3587e-10
b) | Compressive zone (Z4 < Z < Z1): |  |  | 2.7257 | 0.00013801 | 8.0034e-11
c) | Closed gap zone (Z < Z4): |  |  | -56.7687 | 0 | 0
B.4 | Model Internal Parameters
B.4.1 | Gap height probability distribution
a) | Local flatness tolerance of the flange: |  |  | utol,1m = | 1.4 | mm/m
b) | Mean gap height: |  |  | kmean = | 0.74253 | mm
c) | Coefficient of variation: |  |  | COVk = | 0.63575 | -
B.4.1 | Gap Stiffness
a) | Initial shell stiffness factor: |  |  | kfac = | 2.0854 | -
b) | Initial shell stiffness: |  |  | kshell,ini = | 2066.5 | kN/mm/m
c) | Flange cross-section area in circumferential direction: |  |  | Acf = | 41640 | mm²
d) | Flange moment of inertia in circumferential direction: |  |  | Icf = | 49968000 | mm4
e) | Flange stiffness: |  |  | kfl = | 16.7805 | kN/mm/m
f) | Gap stiffness: |  |  | kgap,tot = | 4166.5611 | kN/mm/m
B.4.2 | Stiffness correction factor
a) | Displacement in the ultimate prying state: |  |  | u = | 0.11977 | mm
b) | Segment stiffness: |  |  | kseg = | 166414.4613 | kN/mm/m
c) | Stiffness correction factor: |  |  | αk = | 1.025 | -
B.4.3 | Determination of ULS point P2
a) | Ideal shell force at tensile ULS: |  |  | Z0 = | 2320 | kN
b) | Cantilever shell force at tensile ULS: |  |  | Z2,tilde = | 0 | kN
c) | Force necessary to neutralize the flange tilt: |  |  | Δzgap,inclination = | 0 | kN
d) | Shell force at closed gap: |  |  | ΔZgap = | -396.1781 | kN
e) | Force necessary to neutralize a early prying: |  |  | ΔZgap,c = | -360.1893
e) | Total force necessary to neutralize the gap: |  |  | ΔZgap,tot = | -756.3674 | kN
B.4.4 | Determination of small displacements point P3
a) | Fs polynomial initial slope: |  |  | χini,mod = | 0.070838 | -
B.4.5 | Bolt | [5 empty] | i = | SK | 1 | Gew | G | M | Tot
a) | Bolt axial stiffness: |  |  | CS = | 968.4989 | kN/mm | δi = | [5 empty] | 0.0010325 | mm/kN
b) | Bolt bending stiffness: |  |  | CMs = | 115.1102 | kN·m/rad | βi = | 94.735 | 780.973 | 452.98 | 139.38 | 75.788 | 8687.3267 | rad/(GN·m)
c) | Bolt stress area: |  |  | As = | 1473.1493 | mm² |  | 94.7 | 781 | 453 | 139 | 75.8
B.4.6 | Miscellaneous
a) | Gap angle: |  |  | αGap = | 60 | °
b) | Reduced prying distance: |  |  | a' = | 62.5 | mm
c) | Empirical prying distance: |  |  | a* = | 29.8981 | mm
d) | Shell second moment of area: |  |  | Itg = | 16761025.1254 | mm4
e) | Clamped parts stiffness: |  |  | CD = | 7389.0259 | kN/mm
f) | Fs polynomial true initial slope: |  |  | χini,true = | 0.050721 | -
g) | Ms polynomial true initial slope: |  |  | χini,true,M = | 0.12107 | -
h) | Force at early prying |  |  | Fvc = | 182.3082
|  |  |  | DZdwDZ | -105.72
|  |  |  | MZTlow1 | 0
|  |  |  | MZThigh1 | -46.204
|  |  |  | MZT1 | -10.9821
|  |  |  | MZTlow2 | 0.003262
|  |  |  | MZThigh2 | -46.1604
|  |  |  | MZT2 | -10.9707
|  |  |  | Damage | 2.1413
|  |  |  | ftot | 2

## Gap90deg
| A4 Excel Calculation Template |  |  |  | ver. | 1.5
Describe here the template. This text should provide the user with instruction about how to use the template.
version | description |  | date | author | checker | approver
C | Flange Segment Analytical Model for 90° gap size
| Project number: | SP2200052
| Client: | Stichting GROW
| Project name: | Bolt and Beautiful
| Subject: | Flange Segment Analytical Model for 90° gap size
| Revision: | 0.10
| Date: | 2024-05-20
C.1 | Flange Segment Parameters
C.1.1 | Flange Parameters
a) | Distance between inner face of the flange and center of the bolt hole: |  |  | a = | 62.5 | mm
b) | Distance between center of the bolt hole and center-line of the shell: |  |  | b = | 111 | mm
b) | Shell thickness: |  |  | s = | 90 | mm
c) | Flange thickness: |  |  | t = | 120 | mm
d) | Central angle of the flange segment: |  |  | α = | 1.8 | °
e) | Shell outer radius of curvature: |  |  | R = | 3750 | mm
f) | Segment force without external load: |  |  | Zdw = | -105.82 | kN
g) | Flange modulus of elasticity: |  |  | E = | 210 | GPa
h) | Flange shear modulus: |  |  | G = | 80.77 | GPa
C.1.2 | Bolt parameters
a) | Bolt nominal diameter: |  |  |  | M48
b) | Bolt nominal diameter: |  |  | Dn = | 48 | mm
c) | Bolt shank diameter: |  |  | Dsh = | 44.752 | mm
d) | Bolt shank length: |  |  | Lsh = | 0.15 | mm
e) | Bolt thread pitch: |  |  | P = | 5 | mm
f) | Bolt material yield stress: |  |  | fy = | 900 | MPa
g) | Bolt material ultimate tensile stress: |  |  | fu = | 1000 | MPa
h) | Bolt modulus of elasticity: |  |  | E = | 210 | GPa
i) | Bolt pretension: |  |  | Fv = | 928 | kN
j) | Bolt hole diameter: |  |  | Do = | 52 | mm
k) | Washer diameter: |  |  | Dw = | 92 | mm
C.1.3 | Gap parameters
a) | Gap height: |  |  | ugap = | 2.6525 | mm
b) | Gap length: |  |  | Lgap = | 5890.4862 | mm
C.2 | Fs(Z): Bolt Axial Force as a function of the shell pull
[8 empty] | Z [kN]: | -944.2691 | -918.2738 | -892.2785 | -866.2832 | -840.2879 | -814.2926 | -788.2973 | -762.302 | -736.3067 | -710.3114 | -684.3161 | -658.3209 | -632.3256 | -606.3303 | -580.335 | -554.3397 | -528.3444 | -502.3491 | -476.3538 | -450.3585 | -424.3632 | -398.368 | -372.3727 | -346.3774 | -320.3821 | -294.3868 | -268.3915 | -242.3962 | -216.4009 | -190.4056 | -164.4103 | -138.4151 | -112.4198 | -86.4245 | -60.4292 | -34.4339 | -8.4386 | 17.5567 | 43.552 | 69.5473 | 95.5426 | 121.5379 | 147.5331 | 173.5284 | 199.5237 | 225.519 | 251.5143 | 277.5096 | 303.5049 | 329.5002 | 355.4955 | 381.4908 | 407.486 | 433.4813 | 459.4766 | 485.4719 | 511.4672 | 537.4625 | 563.4578 | 589.4531 | 615.4484 | 641.4437 | 667.4389 | 693.4342 | 719.4295 | 745.4248 | 771.4201 | 797.4154 | 823.4107 | 849.406 | 875.4013 | 901.3966 | 927.3919 | 953.3871 | 979.3824 | 1005.3777 | 1031.373 | 1057.3683 | 1083.3636 | 1109.3589 | 1135.3542 | 1161.3495 | 1187.3448 | 1213.34 | 1239.3353 | 1265.3306 | 1291.3259 | 1317.3212 | 1343.3165 | 1369.3118 | 1395.3071 | 1421.3024 | 1447.2977 | 1473.2929 | 1499.2882 | 1525.2835 | 1551.2788 | 1577.2741 | 1603.2694 | 1629.2647
[8 empty] | Fs [kN}: | 906.9138 | 906.9138 | 906.9155 | 906.9503 | 907.0304 | 907.1558 | 907.3265 | 907.5424 | 907.8036 | 908.11 | 908.4617 | 908.8587 | 909.3009 | 909.7884 | 910.3212 | 910.8992 | 911.5225 | 912.191 | 912.9048 | 913.6639 | 914.4682 | 915.3178 | 916.2127 | 917.1528 | 918.1382 | 919.1688 | 920.2447 | 921.3659 | 922.5323 | 923.744 | 925.001 | 926.3032 | 927.6507 | 929.0664 | 930.6074 | 932.2762 | 934.0728 | 935.9973 | 938.0497 | 940.2299 | 942.538 | 944.9739 | 947.5377 | 950.2294 | 953.0489 | 955.9963 | 959.0715 | 962.2746 | 965.6056 | 969.0644 | 972.6511 | 976.3656 | 980.208 | 984.1782 | 988.2763 | 992.5023 | 996.8561 | 1001.3378 | 1005.9473 | 1010.6847 | 1015.5499 | 1020.5431 | 1025.664 | 1030.9128 | 1036.2895 | 1041.7941 | 1047.4265 | 1053.1867 | 1059.0749 | 1065.0908 | 1071.2347 | 1077.5064 | 1083.9059 | 1090.4333 | 1097.0886 | 1103.8717 | 1110.7827 | 1117.8215 | 1124.9882 | 1132.2828 | 1139.7052 | 1147.2555 | 1154.9336 | 1162.7396 | 1170.6735 | 1178.7352 | 1186.9247 | 1195.2422 | 1203.6875 | 1212.2606 | 1220.9616 | 1229.7905 | 1238.7472 | 1247.8318 | 1257.0442 | 1266.3845 | 1275.8526 | 1285.4486 | 1295.1725 | 1305.0242
[8 empty] | Ms [N·m}: | -61.5713 | -61.5713 | -61.5674 | -61.4845 | -61.2939 | -60.9958 | -60.59 | -60.0766 | -59.4555 | -58.7269 | -57.8906 | -56.9466 | -55.8951 | -54.7359 | -53.4691 | -52.0946 | -50.6126 | -49.0229 | -47.3255 | -45.5206 | -43.608 | -41.5878 | -39.4599 | -37.2245 | -34.8814 | -32.4306 | -29.8723 | -27.2063 | -24.4327 | -21.5514 | -18.5626 | -15.4661 | -12.262 | -8.9291 | -5.4151 | -1.7175 | 2.1636 | 6.2283 | 10.4765 | 14.9083 | 19.5236 | 24.3225 | 29.305 | 34.471 | 39.8206 | 45.3537 | 51.0704 | 56.9707 | 63.0545 | 69.3218 | 75.7727 | 82.4072 | 89.2253 | 96.2269 | 103.412 | 110.7807 | 118.333 | 126.0688 | 133.9882 | 142.0911 | 150.3776 | 158.8477 | 167.5013 | 176.3385 | 185.3592 | 194.5635 | 203.9513 | 213.5227 | 223.2777 | 233.2162 | 243.3383 | 253.6439 | 264.1331 | 274.8058 | 285.6621 | 296.702 | 307.9254 | 319.3324 | 330.9229 | 342.697 | 354.6547 | 366.7959 | 379.1206 | 391.629 | 404.3208 | 417.1963 | 430.2553 | 443.4978 | 456.9239 | 470.5336 | 484.3268 | 498.3036 | 512.464 | 526.8079 | 541.3353 | 556.0463 | 570.9409 | 586.019 | 601.2807 | 616.726
C.2.1 | Reference points |  |  |  | Z [kN] | Fs [kN]
a) | Point 1: flange segment at rest |  |  |  | -105.82 | 928
b) | Point 2: flange at ultimate limit state |  |  |  | 1551.6807 | 1276
c) | Point 3: flange at small deformations |  |  |  | 117.9123 | 944.6265
d) | Point 4: gap completely closed |  |  |  | -899.3039 | 906.9138
C.2.2 | Polynomial coefficients |  |  | c0 | c1 | c2
a) | Tensile zone (Z > Z1): |  |  | 934683.5282 | 0.07317 | 9.4604e-08
b) | Compressive zone (Z4 < Z < Z1): |  |  | 933999.1869 | 0.060236 | 3.3491e-08
c) | Closed gap zone (Z < Z4): |  |  | 906913.7994 | 0 | 0
C.3 | Ms(Z): Bolt Bending Moment as a function of the shell pull
C.3.1 | Reference points |  |  |  | Z [kN] | Ms [N·m]
a) | Point 1: flange segment at rest |  |  |  | -105.82 | -11.4314
b) | Point 2: flange at ultimate limit state |  |  |  | 1551.6807 | 571.1726
c) | Point 3: flange at small deformations |  |  |  | 117.9123 | 23.6422
d) | Point 4: gap completely closed |  |  |  | -899.3039 | -61.5713
C.3.2 | Polynomial coefficients |  |  | c0 | c1 | c2
a) | Tensile zone (Z > Z1): |  |  | 3.463 | 0.00015512 | 1.3582e-10
b) | Compressive zone (Z4 < Z < Z1): |  |  | 2.8338 | 0.00014323 | 7.9636e-11
c) | Closed gap zone (Z < Z4): |  |  | -61.5713 | 0 | 0
C.4 | Model Internal Parameters
C.4.1 | Gap height probability distribution
a) | Local flatness tolerance of the flange: |  |  | utol,1m = | 1.4 | mm/m
b) | Mean gap height: |  |  | kmean = | 1.3644 | mm
c) | Coefficient of variation: |  |  | COVk = | 0.49936 | -
C.4.1 | Gap Stiffness
a) | Initial shell stiffness factor: |  |  | kfac = | 2.4781 | -
b) | Initial shell stiffness: |  |  | kshell,ini = | 1094 | kN/mm/m
c) | Flange cross-section area in circumferential direction: |  |  | Acf = | 41640 | mm²
d) | Flange moment of inertia in circumferential direction: |  |  | Icf = | 49968000 | mm4
e) | Flange stiffness: |  |  | kfl = | 3.3325 | kN/mm/m
f) | Gap stiffness: |  |  | kgap,tot = | 2743.3312 | kN/mm/m
C.4.2 | Stiffness correction factor
a) | Displacement in the ultimate prying state: |  |  | u = | 0.11977 | mm
b) | Segment stiffness: |  |  | kseg = | 166414.4613 | kN/mm/m
c) | Stiffness correction factor: |  |  | αk = | 1.0165 | -
C.4.3 | Determination of ULS point P2
a) | Ideal shell force at tensile ULS: |  |  | Z0 = | 2320 | kN
b) | Cantilever shell force at tensile ULS: |  |  | Z2,tilde = | 0 | kN
c) | Force necessary to neutralize the flange tilt: |  |  | Δzgap,inclination = | 0 | kN
d) | Shell force at closed gap: |  |  | ΔZgap = | -423.4895 | kN
e) | Force necessary to neutralize a early prying: |  |  | ΔZgap,c = | -369.9943
e) | Total force necessary to neutralize the gap: |  |  | ΔZgap,tot = | -793.4839 | kN
C.4.4 | Determination of small displacements point P3
a) | Fs polynomial initial slope: |  |  | χini,mod = | 0.074314 | -
C.4.5 | Bolt | [5 empty] | i = | SK | 1 | Gew | G | M | Tot
a) | Bolt axial stiffness: |  |  | CS = | 968.4989 | kN/mm | δi = | [5 empty] | 0.0010325 | mm/kN
b) | Bolt bending stiffness: |  |  | CMs = | 115.1102 | kN·m/rad | βi = | 94.735 | 780.973 | 452.98 | 139.38 | 75.788 | 8687.3267 | rad/(GN·m)
c) | Bolt stress area: |  |  | As = | 1473.1493 | mm² |  | 94.7 | 781 | 453 | 139 | 75.8
C.4.6 | Miscellaneous
a) | Gap angle: |  |  | αGap = | 90 | °
b) | Reduced prying distance: |  |  | a' = | 62.5 | mm
c) | Empirical prying distance: |  |  | a* = | 29.8981 | mm
d) | Shell second moment of area: |  |  | Itg = | 16761025.1254 | mm4
e) | Clamped parts stiffness: |  |  | CD = | 7389.0259 | kN/mm
f) | Fs polynomial true initial slope: |  |  | χini,true = | 0.053148 | -
g) | Ms polynomial true initial slope: |  |  | χini,true,M = | 0.12638 | -
h) | Force at early prying |  |  | Fvc = | 162.009
|  |  |  | DZdwDZ | -105.72
|  |  |  | MZTlow1 | 0
|  |  |  | MZThigh1 | -46.379
|  |  |  | MZT1 | -11.4314
|  |  |  | MZTlow2 | 0.0034182
|  |  |  | MZThigh2 | -46.3352
|  |  |  | MZT2 | -11.4194
|  |  |  | Damage | 2.5702
|  |  |  | ftot | 2.5

## Gap120deg
| A4 Excel Calculation Template |  |  |  | ver. | 1.5
Describe here the template. This text should provide the user with instruction about how to use the template.
version | description |  | date | author | checker | approver
D | Flange Segment Analytical Model for 120° gap size
| Project number: | SP2200052
| Client: | Stichting GROW
| Project name: | Bolt and Beautiful
| Subject: | Flange Segment Analytical Model for 120° gap size
| Revision: | 0.10
| Date: | 2024-05-20
D.1 | Flange Segment Parameters
D.1.1 | Flange Parameters
a) | Distance between inner face of the flange and center of the bolt hole: |  |  | a = | 62.5 | mm
b) | Distance between center of the bolt hole and center-line of the shell: |  |  | b = | 111 | mm
b) | Shell thickness: |  |  | s = | 90 | mm
c) | Flange thickness: |  |  | t = | 120 | mm
d) | Central angle of the flange segment: |  |  | α = | 1.8 | °
e) | Shell outer radius of curvature: |  |  | R = | 3750 | mm
f) | Segment force without external load: |  |  | Zdw = | -105.82 | kN
g) | Flange modulus of elasticity: |  |  | E = | 210 | GPa
h) | Flange shear modulus: |  |  | G = | 80.77 | GPa
D.1.2 | Bolt parameters
a) | Bolt nominal diameter: |  |  |  | M48
b) | Bolt nominal diameter: |  |  | Dn = | 48 | mm
c) | Bolt shank diameter: |  |  | Dsh = | 44.752 | mm
d) | Bolt shank length: |  |  | Lsh = | 0.15 | mm
e) | Bolt thread pitch: |  |  | P = | 5 | mm
f) | Bolt material yield stress: |  |  | fy = | 900 | MPa
g) | Bolt material ultimate tensile stress: |  |  | fu = | 1000 | MPa
h) | Bolt modulus of elasticity: |  |  | E = | 210 | GPa
i) | Bolt pretension: |  |  | Fv = | 928 | kN
j) | Bolt hole diameter: |  |  | Do = | 52 | mm
k) | Washer diameter: |  |  | Dw = | 92 | mm
D.1.3 | Gap parameters
a) | Gap height: |  |  | ugap = | 3.9553 | mm
b) | Gap length: |  |  | Lgap = | 7853.9816 | mm
D.2 | Fs(Z): Bolt Axial Force as a function of the shell pull
[8 empty] | Z [kN]: | -883.4006 | -857.517 | -831.6333 | -805.7496 | -779.866 | -753.9823 | -728.0986 | -702.2149 | -676.3313 | -650.4476 | -624.5639 | -598.6803 | -572.7966 | -546.9129 | -521.0292 | -495.1456 | -469.2619 | -443.3782 | -417.4946 | -391.6109 | -365.7272 | -339.8436 | -313.9599 | -288.0762 | -262.1925 | -236.3089 | -210.4252 | -184.5415 | -158.6579 | -132.7742 | -106.8905 | -81.0068 | -55.1232 | -29.2395 | -3.3558 | 22.5278 | 48.4115 | 74.2952 | 100.1788 | 126.0625 | 151.9462 | 177.8299 | 203.7135 | 229.5972 | 255.4809 | 281.3645 | 307.2482 | 333.1319 | 359.0156 | 384.8992 | 410.7829 | 436.6666 | 462.5502 | 488.4339 | 514.3176 | 540.2013 | 566.0849 | 591.9686 | 617.8523 | 643.7359 | 669.6196 | 695.5033 | 721.3869 | 747.2706 | 773.1543 | 799.038 | 824.9216 | 850.8053 | 876.689 | 902.5726 | 928.4563 | 954.34 | 980.2237 | 1006.1073 | 1031.991 | 1057.8747 | 1083.7583 | 1109.642 | 1135.5257 | 1161.4093 | 1187.293 | 1213.1767 | 1239.0604 | 1264.944 | 1290.8277 | 1316.7114 | 1342.595 | 1368.4787 | 1394.3624 | 1420.2461 | 1446.1297 | 1472.0134 | 1497.8971 | 1523.7807 | 1549.6644 | 1575.5481 | 1601.4317 | 1627.3154 | 1653.1991 | 1679.0828
[8 empty] | Fs [kN}: | 910.1462 | 910.1462 | 910.1493 | 910.188 | 910.2709 | 910.398 | 910.5693 | 910.7849 | 911.0447 | 911.3487 | 911.6969 | 912.0894 | 912.5261 | 913.007 | 913.5321 | 914.1014 | 914.715 | 915.3728 | 916.0748 | 916.821 | 917.6114 | 918.4461 | 919.325 | 920.2481 | 921.2154 | 922.227 | 923.2828 | 924.3828 | 925.527 | 926.7154 | 927.9481 | 929.2608 | 930.6957 | 932.2529 | 933.9324 | 935.7341 | 937.658 | 939.7043 | 941.8727 | 944.1635 | 946.5765 | 949.1117 | 951.7693 | 954.549 | 957.4511 | 960.4754 | 963.6219 | 966.8907 | 970.2818 | 973.7951 | 977.4307 | 981.1886 | 985.0687 | 989.071 | 993.1957 | 997.4426 | 1001.8117 | 1006.3031 | 1010.9168 | 1015.6527 | 1020.5109 | 1025.4913 | 1030.594 | 1035.8189 | 1041.1662 | 1046.6356 | 1052.2274 | 1057.9413 | 1063.7776 | 1069.7361 | 1075.8169 | 1082.0199 | 1088.3452 | 1094.7927 | 1101.3625 | 1108.0546 | 1114.8689 | 1121.8055 | 1128.8643 | 1136.0454 | 1143.3488 | 1150.7744 | 1158.3223 | 1165.9924 | 1173.7848 | 1181.6994 | 1189.7363 | 1197.8955 | 1206.1769 | 1214.5806 | 1223.1066 | 1231.7548 | 1240.5252 | 1249.4179 | 1258.4329 | 1267.5702 | 1276.8296 | 1286.2114 | 1295.7154 | 1305.3417
[8 empty] | Ms [N·m}: | -54.4379 | -54.4379 | -54.4303 | -54.3358 | -54.1333 | -53.8228 | -53.4042 | -52.8776 | -52.243 | -51.5004 | -50.6497 | -49.6911 | -48.6244 | -47.4497 | -46.167 | -44.7762 | -43.2774 | -41.6706 | -39.9558 | -38.133 | -36.2021 | -34.1633 | -32.0164 | -29.7614 | -27.3985 | -24.9275 | -22.3486 | -19.6615 | -16.8665 | -13.9635 | -10.9524 | -7.7977 | -4.4575 | -0.93187 | 2.7793 | 6.676 | 10.7583 | 15.026 | 19.4793 | 24.1181 | 28.9425 | 33.9523 | 39.1477 | 44.5285 | 50.095 | 55.8469 | 61.7843 | 67.9073 | 74.2158 | 80.7098 | 87.3893 | 94.2544 | 101.305 | 108.541 | 115.9627 | 123.5698 | 131.3625 | 139.3406 | 147.5043 | 155.8535 | 164.3883 | 173.1085 | 182.0143 | 191.1056 | 200.3824 | 209.8448 | 219.4927 | 229.326 | 239.3449 | 249.5494 | 259.9393 | 270.5148 | 281.2758 | 292.2223 | 303.3543 | 314.6719 | 326.1749 | 337.8635 | 349.7377 | 361.7973 | 374.0424 | 386.4731 | 399.0893 | 411.891 | 424.8783 | 438.051 | 451.4093 | 464.9531 | 478.6824 | 492.5973 | 506.6977 | 520.9835 | 535.4549 | 550.1119 | 564.9543 | 579.9823 | 595.1958 | 610.5948 | 626.1793 | 641.9494
D.2.1 | Reference points |  |  |  | Z [kN] | Fs [kN]
a) | Point 1: flange segment at rest |  |  |  | -105.82 | 928
b) | Point 2: flange at ultimate limit state |  |  |  | 1599.1264 | 1276
c) | Point 3: flange at small deformations |  |  |  | 117.0718 | 943.3539
d) | Point 4: gap completely closed |  |  |  | -841.3339 | 910.1462
D.2.2 | Polynomial coefficients |  |  | c0 | c1 | c2
a) | Tensile zone (Z > Z1): |  |  | 934159.0625 | 0.067859 | 9.1243e-08
b) | Compressive zone (Z4 < Z < Z1): |  |  | 933506.8971 | 0.055533 | 3.3003e-08
c) | Closed gap zone (Z < Z4): |  |  | 910146.1771 | 0 | 0
D.3 | Ms(Z): Bolt Bending Moment as a function of the shell pull
D.3.1 | Reference points |  |  |  | Z [kN] | Ms [N·m]
a) | Point 1: flange segment at rest |  |  |  | -105.82 | -10.8255
b) | Point 2: flange at ultimate limit state |  |  |  | 1599.1264 | 593.8333
c) | Point 3: flange at small deformations |  |  |  | 117.0718 | 22.4858
d) | Point 4: gap completely closed |  |  |  | -841.3339 | -54.4379
D.3.2 | Polynomial coefficients |  |  | c0 | c1 | c2
a) | Tensile zone (Z > Z1): |  |  | 3.2741 | 0.00014789 | 1.3846e-10
b) | Compressive zone (Z4 < Z < Z1): |  |  | 2.6264 | 0.00013565 | 8.0617e-11
c) | Closed gap zone (Z < Z4): |  |  | -54.4379 | 0 | 0
D.4 | Model Internal Parameters
D.4.1 | Gap height probability distribution
a) | Local flatness tolerance of the flange: |  |  | utol,1m = | 1.4 | mm/m
b) | Mean gap height: |  |  | kmean = | 2.1533 | mm
c) | Coefficient of variation: |  |  | COVk = | 0.44426 | -
D.4.1 | Gap Stiffness
a) | Initial shell stiffness factor: |  |  | kfac = | 2.8708 | -
b) | Initial shell stiffness: |  |  | kshell,ini = | 614 | kN/mm/m
c) | Flange cross-section area in circumferential direction: |  |  | Acf = | 41640 | mm²
d) | Flange moment of inertia in circumferential direction: |  |  | Icf = | 49968000 | mm4
e) | Flange stiffness: |  |  | kfl = | 1.0564 | kN/mm/m
f) | Gap stiffness: |  |  | kgap,tot = | 1537.641 | kN/mm/m
D.4.2 | Stiffness correction factor
a) | Displacement in the ultimate prying state: |  |  | u = | 0.11977 | mm
b) | Segment stiffness: |  |  | kseg = | 166414.4613 | kN/mm/m
c) | Stiffness correction factor: |  |  | αk = | 1.0092 | -
D.4.3 | Determination of ULS point P2
a) | Ideal shell force at tensile ULS: |  |  | Z0 = | 2320 | kN
b) | Cantilever shell force at tensile ULS: |  |  | Z2,tilde = | 0 | kN
c) | Force necessary to neutralize the flange tilt: |  |  | Δzgap,inclination = | 0 | kN
d) | Shell force at closed gap: |  |  | ΔZgap = | -353.9471 | kN
e) | Force necessary to neutralize a early prying: |  |  | ΔZgap,c = | -381.5668
e) | Total force necessary to neutralize the gap: |  |  | ΔZgap,tot = | -735.5139 | kN
D.4.4 | Determination of small displacements point P3
a) | Fs polynomial initial slope: |  |  | χini,mod = | 0.068885 | -
D.4.5 | Bolt | [5 empty] | i = | SK | 1 | Gew | G | M | Tot
a) | Bolt axial stiffness: |  |  | CS = | 968.4989 | kN/mm | δi = | [5 empty] | 0.0010325 | mm/kN
b) | Bolt bending stiffness: |  |  | CMs = | 115.1102 | kN·m/rad | βi = | 94.735 | 780.973 | 452.98 | 139.38 | 75.788 | 8687.3267 | rad/(GN·m)
c) | Bolt stress area: |  |  | As = | 1473.1493 | mm² |  | 94.7 | 781 | 453 | 139 | 75.8
D.4.6 | Miscellaneous
a) | Gap angle: |  |  | αGap = | 120 | °
b) | Reduced prying distance: |  |  | a' = | 62.5 | mm
c) | Empirical prying distance: |  |  | a* = | 29.8981 | mm
d) | Shell second moment of area: |  |  | Itg = | 16761025.1254 | mm4
e) | Clamped parts stiffness: |  |  | CD = | 7389.0259 | kN/mm
f) | Fs polynomial true initial slope: |  |  | χini,true = | 0.048548 | -
g) | Ms polynomial true initial slope: |  |  | χini,true,M = | 0.11859 | -
h) | Force at early prying |  |  | Fvc = | 138.0508
|  |  |  | DZdwDZ | -105.72
|  |  |  | MZTlow1 | 0
|  |  |  | MZThigh1 | -46.5296
|  |  |  | MZT1 | -10.8255
|  |  |  | MZTlow2 | 0.0031223
|  |  |  | MZThigh2 | -46.4856
|  |  |  | MZT2 | -10.8144
|  |  |  | Damage | 2.0911
|  |  |  | ftot | 2.5

## AMD1
[22 empty] | 1 | 2 | 3
Collection of all (intermediate) values as calculated according to IEC 61400-6 AMD1:2024 | [9 empty] | Design cases
Design cases
Geometry: | [21 empty] | Scaling factors used
[14 empty] | Inclination | 0 | deg |  |  | Damage calculation: |  |  | Mean factor | 1 | (applied only on mean values from Markov matrix)
[14 empty] | Shape factor | 1.5 |  |  |  | DC | 50 |  | Range faktor | 1.19 | (applied only on range values from Markov matrix)
[19 empty] | Size exp. | 0.1 |  | Macro-geometric SCF | 1.3 | (applied on both mean and range from Markov matrix and on dead weight)
[19 empty] | size factor ks | 0.95409
[14 empty] | Bolt properties: |  |  |  |  | DC_red | 43.3676 | (incl. safety factor)
[14 empty] | Shank length |  | lsh | 150 | mm | m1 | 3
[14 empty] | Length of free loaded thread |  | lGew | 90 | mm | m2 | 5 |  | Loads used (incl. scaling factors)
[19 empty] | N_d | 2000000
[14 empty] | Shank diameter |  | dsh | 44.7525 | mm | Delta_sigma_d | 43.3676 |  | Range | Mean | Cycles
[14 empty] | Pitch diameter |  | d2 | 44.7525 | mm | safety factor loads | 1 |  | [kNm] | [kNm] | [-]
[14 empty] | Minor diameter |  | d3 | 41.8658 | mm | safety factor material | 1.1 |  | 0.13307 | -451839.7 | 0.1
[19 empty] | Bending reduction | 0.601 |  | 0.13307 | -366581.8 | 3088.54
[14 empty] | Stress area |  | As | 1473.158 | mm² |  |  |  | 55255.9007 | -366581.8 | 0.01
[22 empty] | 0.13307 | -345267 | 151494
[5 empty] | Compare Gap Angle | [16 empty] | 27628.0277 | -345267 | 465.635
[5 empty] | 30 | [16 empty] | 82883.619 | -345267 | 0.15
[5 empty] | 1 | [16 empty] | 0.13307 | -323952.2 | 1061100
[5 empty] | Gap30deg | [16 empty] | 27628.0277 | -323952.2 | 18961.5
[22 empty] | 55255.9007 | -323952.2 | 13854.8
[22 empty] | 82883.619 | -323952.2 | 5176.39
Equation | Symbol | Unit | SGRE Value | PyFlange Value | Mismatch | Comment | Equation | Symbol | Unit | 30° | 60° | 90° | 120° | [8 empty] | 110511.492 | -323952.2 | 730.555
1 | Fp,C' |  |  | - |  | Simplified formula used, therefore not evaluated | 0 | Fp,C' | [5 empty] | Simplified formula used, therefore not evaluated | [7 empty] | 138139.365 | -323952.2 | 580.765
2 | DFpl | [kN] | 52.1364 | - |  | Simplified formula used, therefore not used directly (but reported here for info) | 1 | DFpl | [kN] | 52.1364 | 52.1364 | 52.1364 | 52.1364 | Simplified formula used, therefore not used directly (but reported here for info) | [7 empty] | 0.13307 | -302637.4 | 3348000
| fy,b | [MPa] | 900 | 900 | 0% | Nominal yield strength (0.2% strain limit) for 10.9 bolts |  | fy,b | [MPa] | 900 | 900 | 900 | 900 | Nominal yield strength (0.2% strain limit) for 10.9 bolts | [7 empty] | 27628.0277 | -302637.4 | 232543
| AS | [mm²] | 1473.158 | 1473.1493 | -0.0005866% |  |  | AS | [mm²] | 1473.158 | 1473.158 | 1473.158 | 1473.158 | Stress area of bolt | [7 empty] | 55255.9007 | -302637.4 | 235453
3 | Fp,C' | [kN] | 928 | 928 | 0% | Design value of preload, simplified formula | 2 | Fp,C' | [kN] | 928 | 928 | 928 | 928 | Design value of preload, simplified formula | [7 empty] | 82883.619 | -302637.4 | 111586
| Fp,inst.,mean | [kN] | 1066.2717 | - |  |  |  | Fp,inst.,mean | [kN] | 1066.2717 | 1066.2717 | 1066.2717 | 1066.2717 | Mean preload after installation | [7 empty] | 110511.492 | -302637.4 | 40517.3
| COVp | [-] | 0.03 | - |  |  |  | COVp | [-] | 0.03 | 0.03 | 0.03 | 0.03 | Coefficient of variation for preload | [7 empty] | 138139.365 | -302637.4 | 7179.93
| Fp,mean | [kN] | 1042.7285 | - |  | Design preload averaged over 5 bolts |  | Fp,mean | [kN] | 1042.7285 | 1042.7285 | 1042.7285 | 1042.7285 | Design preload averaged over 5 bolts (after installation, without preload losses) | [7 empty] | 165767.238 | -302637.4 | 1227.22
4 | Fp,C' | [kN] | 0 | - |  | Limit value for HV bolts | 3 | Fp,C' | [kN] | 0 | 0 | 0 | 0 | Design value capped to 90% Fp,C*: Yes | [7 empty] | 193395.111 | -302637.4 | 435.755
| dS | [m/N] | 1.0325e-09 | 1.0325e-09 | 0.001333% |  |  | dS | [m/N] | 1.0325e-09 | 1.0325e-09 | 1.0325e-09 | 1.0325e-09 | [8 empty] | 221022.984 | -302637.4 | 10.865
| dP | [m/N] | 1.3534e-10 | 1.3534e-10 | 0% |  |  | dP | [m/N] | 1.3534e-10 | 1.3534e-10 | 1.3534e-10 | 1.3534e-10 | [8 empty] | 0.13307 | -281322.6 | 5872260
| p | [-] | 0.11588 | 0.11588 | -0.001179% |  |  | p | [-] | 0.11588 | 0.11588 | 0.11588 | 0.11588 | [8 empty] | 27628.0277 | -281322.6 | 316034
5 | DFZ | [kN] | 28.5158 | - |  |  | 4 | DFZ | [kN] | 28.5158 | 28.5158 | 28.5158 | 28.5158 | [8 empty] | 55255.9007 | -281322.6 | 234412
| DFTsbw | [mm] | 500 | - |  |  |  | DFTsbw | [mm] | 500 | 500 | 500 | 500 | [8 empty] | 82883.619 | -281322.6 | 95883.4
6 | fZ,tot | [mm] | 33.3021 | - |  | Including 50% reduction where re-tightening is assumed | 5 | fZ,tot | [mm] | 33.3021 | 33.3021 | 33.3021 | 33.3021 | Including 50% reduction, when re-tightening is assumed (only for tension tightening) | [7 empty] | 110511.492 | -281322.6 | 39802.5
7 | FS,loss | [kN] | 1126.9659 | - |  |  | 6 | FS,loss | [kN] | 1126.9659 | 1126.9659 | 1126.9659 | 1126.9659 | [8 empty] | 138139.365 | -281322.6 | 17664.9
8 | Mloss | [MNm] | 694.928 | - |  | Note: S1 loads not included here, only FLS loads | 7 | Mloss | [MNm] | 694.928 | 694.928 | 694.928 | 694.928 | Note: S1 loads not included here, only FLS loads | [7 empty] | 165767.238 | -281322.6 | 7178.63
9 | Mmax,FLS | [MNm] | 686.4641 | - |  |  | 8 | Mmax,FLS | [MNm] | 686.4641 | 686.4641 | 686.4641 | 686.4641 | [8 empty] | 193395.111 | -281322.6 | 3570.11
10 | Mmin,FLS | [MNm] | -694.928 | - |  |  | 9 | Mmin,FLS | [MNm] | -694.928 | -694.928 | -694.928 | -694.928 | [8 empty] | 221022.984 | -281322.6 | 317.215
| Zloss | [kN] | 1746.7113 | - |  |  |  | Zloss | [kN] | 1746.7113 | 1746.7113 | 1746.7113 | 1746.7113 | [8 empty] | 248650.857 | -281322.6 | 56.325
11 | FU,D/Zloss | [-] |  | - |  | (valid in case L-Flange is calculated) | 10 | FU,D/Zloss | [-] |  |  |  |  | (valid in case L-Flange is calculated) | [7 empty] | 0.13307 | -260007.8 | 9471380
| aGap | [deg] | 30 | 30 | -1.184e-14% |  |  | aGap | [deg] | 30 | 60 | 90 | 120 | [8 empty] | 27628.0277 | -260007.8 | 675005
| LGap | [m] | 1.9635 | 1.9635 | -1.131e-14% | Gap length measured on outside diameter |  | LGap | [m] | 1.9635 | 3.927 | 5.8905 | 7.854 | Gap length measured on outside diameter | [7 empty] | 55255.9007 | -260007.8 | 517438
| D | [m] | 7.5 | 7.5 | 0% |  |  | D | [m] | 7.5 | 7.5 | 7.5 | 7.5 | [8 empty] | 82883.619 | -260007.8 | 198094
| utol,1m | [mm/m] | 1.4 | 1.4 | 0% |  |  | utol,1m | [mm/m] | 1.4 | 1.4 | 1.4 | 1.4 | [8 empty] | 110511.492 | -260007.8 | 50147
12 | kmean | [mm] | 0.28774 | 0.28774 | 1.929e-14% |  | 11 | kmean | [mm] | 0.28774 | 0.74253 | 1.3644 | 2.1533 | [8 empty] | 138139.365 | -260007.8 | 19212.4
13 | COVk | [-] | 1.2162 | 1.2162 | -1.826e-14% |  | 12 | COVk | [-] | 1.2162 | 0.63575 | 0.49936 | 0.44426 | [8 empty] | 165767.238 | -260007.8 | 11170.4
| L30° | [m] | 1.9635 | - |  |  |  | L30° | [m] | 1.9635 | 1.9635 | 1.9635 | 1.9635 | [8 empty] | 193395.111 | -260007.8 | 6492.5
14 | utol,30° | [mm] | 1.9617 | - |  |  | 13 | utol,30° | [mm] | 1.9617 | 1.9617 | 1.9617 | 1.9617 | [8 empty] | 221022.984 | -260007.8 | 2061.43
15 | utol,360° | [mm] | 2.9426 | - |  |  | 14 | utol,360° | [mm] | 2.9426 | 2.9426 | 2.9426 | 2.9426 | [8 empty] | 248650.857 | -260007.8 | 1137.06
16 | sk |  | 0.95286 | - |  |  | 15 | sk |  | 0.95286 | 0.58263 | 0.47184 | 0.42441 | [8 empty] | 276278.73 | -260007.8 | 22.55
17 | mk |  | -1.6997 | - |  |  | 16 | mk |  | -1.6997 | -0.46741 | 0.1994 | 0.67695 | [8 empty] | 0.13307 | -238693 | 11580800
18 | p95 |  | -0.13232 | - |  |  | 17 | p95 |  | -0.13232 | 0.49095 | 0.97553 | 1.3751 | [8 empty] | 27628.0277 | -238693 | 846889
19 | kdesign | [mm] | 0.87602 | 0.87602 | 6.337e-14% |  | 18 | kdesign | [mm] | 0.87602 | 1.6338 | 2.6525 | 3.9553 | [8 empty] | 55255.9007 | -238693 | 627169
| kused | [mm] | 0.87602 | 0.87602 | 6.337e-14% | Gap value used for calculation |  | kused | [mm] | 0.87602 | 1.6338 | 2.6525 | 3.9553 | Gap value used for calculation | [7 empty] | 82883.619 | -238693 | 251686
20 | k(l) |  |  |  |  | Gap shape formula | 19 | k(l) | [5 empty] | Gap shape formula | [7 empty] | 110511.492 | -238693 | 84340.7
21 | Ds |  |  |  |  | Stress range formula | 20 | Ds | [5 empty] | Stress range formula | [7 empty] | 138139.365 | -238693 | 29240.7
22 | FU,B | [5 empty] | 21 | FU,B | [13 empty] | 165767.238 | -238693 | 11043.4
23 | FU,A | [5 empty] | 22 | FU,A | [13 empty] | 193395.111 | -238693 | 6030.38
24 | FS(Z) |  |  |  |  | Summarized formula for bolt force curve | 23 | FS(Z) | [5 empty] | Summarized formula for bolt force curve | [7 empty] | 221022.984 | -238693 | 1930.07
| Z1 | [kN] | -105.82 | -105.82 | 0% |  |  | Z1 | [kN] | -105.82 | -105.82 | -105.82 | -105.82 | [8 empty] | 248650.857 | -238693 | 362.6
| FS,1 | [kN] | 928 | 928 | 0% |  |  | FS,1 | [kN] | 928 | 928 | 928 | 928 | [8 empty] | 276278.73 | -238693 | 56.27
| Z2 | [kN] | 1651.9296 | 1657.2111 | 0.3197% |  |  | Z2 | [kN] | 1651.9296 | 1599.9033 | 1549.7507 | 1597.292 | [8 empty] | 359162.349 | -238693 | 10.865
| FS,2 | [kN] | 1276 | 1276 | 0% |  |  | FS,2 | [kN] | 1276 | 1276 | 1276 | 1276 | [8 empty] | 0.13307 | -217378.2 | 11103500
| Z3 | [kN] | 121.4691 | 121.3549 | -0.09398% |  |  | Z3 | [kN] | 121.4691 | 118.9337 | 117.9234 | 117.0789 | [8 empty] | 27628.0277 | -217378.2 | 710137
| FS,3 | [kN] | 943.8046 | 943.6575 | -0.01559% |  |  | FS,3 | [kN] | 943.8046 | 943.9886 | 944.6704 | 943.3946 | [8 empty] | 55255.9007 | -217378.2 | 487653
| D0 |  | 611445372.9814 | - |  |  |  | D0 |  | 611445372.9814 | 567755789.978 | 530381880.7888 | 561921156.0447 | [8 empty] | 82883.619 | -217378.2 | 200482
| D1 |  | 51316.0253 | - |  |  |  | D1 |  | 51316.0253 | 50942.2223 | 50263.7455 | 51350.1726 | [8 empty] | 110511.492 | -217378.2 | 85421.6
| D2 |  | 41714014.2916 | - |  |  |  | D2 |  | 41714014.2916 | 39721062.1709 | 38908593.4286 | 38231036.2482 | [8 empty] | 138139.365 | -217378.2 | 33285.7
| a2 |  | 8.3926e-05 | 8.3644e-05 | -0.3362% |  |  | a2 |  | 8.3926e-05 | 8.9726e-05 | 9.4769e-05 | 9.1383e-05 | [8 empty] | 165767.238 | -217378.2 | 23038.9
| a1 |  | 0.068222 | 0.067623 | -0.8775% |  |  | a1 |  | 0.068222 | 0.069962 | 0.07336 | 0.068036 | [8 empty] | 193395.111 | -217378.2 | 9696.72
| a0 |  | 934.2795 | 934.2193 | -0.006442% |  |  | a0 |  | 934.2795 | 934.3986 | 934.7017 | 934.1763 | [8 empty] | 221022.984 | -217378.2 | 2869.39
25 | DZgap | [kN] | 400.0119 | 391.6574 | -2.089% |  | 24 | DZgap | [kN] | 400.0119 | 400.1924 | 425.9711 | 356.291 | [8 empty] | 248650.857 | -217378.2 | 2108.68
| Atg | [mm²] | 13967.5209 | - |  |  |  | Atg | [mm²] | 13967.5209 | 13967.5209 | 13967.5209 | 13967.5209 | [8 empty] | 276278.73 | -217378.2 | 66.82
| Itg | [mm4] | 16761025.1254 | 16761025.1254 | -1.111e-14% |  |  | Itg | [mm4] | 16761025.1254 | 16761025.1254 | 16761025.1254 | 16761025.1254 | [8 empty] | 303906.603 | -217378.2 | 21.73
| Acf | [mm²] | 41640 | 41640 | 0% |  |  | Acf | [mm²] | 41640 | 41640 | 41640 | 41640 | [8 empty] | 359162.349 | -217378.2 | 6.265
| Icf | [mm4] | 49968000 | 49968000 | -4.473e-14% |  |  | Icf | [mm4] | 49968000 | 49968000 | 49968000 | 49968000 | [8 empty] | 386790.222 | -217378.2 | 3.12
26 | kgap,tot | [N/mm/mm] | 7846.0595 | 7682.1885 | -2.089% |  | 25 | kgap,tot | [N/mm/mm] | 7846.0595 | 4208.7787 | 2759.4069 | 1547.8235 | [8 empty] | 0.13307 | -196063.4 | 11335500
| ftot | [-] | 1.5 | 1.5 | 0% |  |  | ftot | [-] | 1.5 | 2 | 2.5 | 2.5 | [8 empty] | 27628.0277 | -196063.4 | 794046
27 | kshell,ini | [N/mm/mm] | 4969.7474 | - |  | Interpolated value | 26 | kshell,ini | [N/mm/mm] | 4969.7474 | 2087.6088 | 1100.4303 | 618.073 | Interpolated value | [7 empty] | 55255.9007 | -196063.4 | 535406
| kshell,ini | [N/mm/mm] | 5347.6061 | 4860.5 | -9.109% | Simplified formula |  | kshell,ini | [N/mm/mm] | 5347.6061 | 2307.8784 | 1294.7691 | 838.2422 | Simplified formula | [7 empty] | 82883.619 | -196063.4 | 248475
| kshell,ini | [N/mm/mm] | 4969.7474 | 4860.5 | -2.198% | Value used |  | kshell,ini | [N/mm/mm] | 4969.7474 | 2087.6088 | 1100.4303 | 618.073 | Value used | [7 empty] | 110511.492 | -196063.4 | 104468
28 | kfac | [-] | 1.8 | 1.8 | 0% |  | 27 | kfac | [-] | 1.8 | 2.0854 | 2.4781 | 2.8708 | [8 empty] | 138139.365 | -196063.4 | 48131.1
29 | kfl | [N/mm/mm] | 260.9589 | 260.959 | 4.63e-05% |  | 28 | kfl | [N/mm/mm] | 260.9589 | 16.7805 | 3.3325 | 1.0564 | [8 empty] | 165767.238 | -196063.4 | 23220.9
30 | DZgap,c | [kN] | 342.4355 | 344.2577 | 0.5321% | (valid in case T-Flange is calculated) | 29 | DZgap,c | [kN] | 342.4355 | 359.3688 | 369.5559 | 381.1363 | (valid in case T-Flange is calculated) | [7 empty] | 193395.111 | -196063.4 | 12974.6
31 | FV,c | [kN] | 219.0635 | 215.2911 | -1.722% | (valid in case T-Flange is calculated) | 30 | FV,c | [kN] | 219.0635 | 184.0069 | 162.9168 | 138.9421 | (valid in case T-Flange is calculated) | [7 empty] | 221022.984 | -196063.4 | 4267.88
| DZgap,inclination | [kN] | 0 | 0 | 0% | Inclination used: 0deg |  | DZgap,inclination | [kN] | 0 | 0 | 0 | 0 | Inclination used: 0.00deg | [7 empty] | 248650.857 | -196063.4 | 1304.25
32 | DZgap,tot | [kN] | 742.4474 | 735.915 |  |  | 31 | DZgap,tot | [kN] | 742.4474 | 759.5612 | 795.527 | 737.4273 | [8 empty] | 276278.73 | -196063.4 | 259.005
33 | FS,0=FS,2 | [kN] | 1160 | - |  |  | 32 | FS,0=FS,2 | [kN] | 1160 | 1160 | 1160 | 1160 | [8 empty] | 303906.603 | -196063.4 | 39.175
34 | Z0 | [kN] | 2320 | 2320 | 0% | (valid in case L-Flange is calculated) | 33 | Z0 | [kN] | 2320 | 2320 | 2320 | 2320 | (valid in case L-Flange is calculated) | [7 empty] | 331534.476 | -196063.4 | 13.98
35 | Z0 | [kN] | 2320 | - |  | (valid in case T-Flange is calculated) | 34 | Z0 | [kN] | 2320 | 2320 | 2320 | 2320 | (valid in case T-Flange is calculated) | [7 empty] | 359162.349 | -196063.4 | 15.55
36 | ak | [-] | 1.0471 | 1.0462 | -0.09398% |  | 35 | ak | [-] | 1.0471 | 1.0253 | 1.0166 | 1.0093 | [8 empty] | 386790.222 | -196063.4 | 21.77
| c | [mm] | 116.396 | - |  |  |  | c | [mm] | 116.396 | 116.396 | 116.396 | 116.396 | [8 empty] | 414418.095 | -196063.4 | 6.225
37 | kseg | [N/mm/mm] | 166416.6803 | 166414.4613 | -0.001333% |  | 36 | kseg | [N/mm/mm] | 166416.6803 | 166416.6803 | 166416.6803 | 166416.6803 | [8 empty] | 469673.841 | -196063.4 | 3.11
[22 empty] | 497301.714 | -196063.4 | 3.11
1 | u | [mm] | 0.11977 | 0.11977 | 0.001333% | (valid in case L-Flange is calculated) | 1 | u | [mm] | 0.11977 | 0.11977 | 0.11977 | 0.11977 | [8 empty] | 0.13307 | -174749.9 | 13519300
2 | u | [mm] | 0.11977 |  |  | (valid in case T-Flange is calculated) | 2 | u | [mm] | 0.11977 | 0.11977 | 0.11977 | 0.11977 | (valid in case T-Flange is calculated) | [7 empty] | 27628.0277 | -174749.9 | 904574
| Gtwr+GRNA | [kN] | 21164 | - |  |  |  | Gtwr+GRNA | [kN] | 21164 | 21164 | 21164 | 21164 | Note that this includes a macro-geometric SCF=1.00 | [7 empty] | 55255.9007 | -174749.9 | 564052
3 | DZdw | [kN] | -105.82 | -105.82 | 0% |  | 3 | DZdw | [kN] | -105.82 | -105.82 | -105.82 | -105.82 | Note that this includes a macro-geometric SCF=1.00 | [7 empty] | 82883.619 | -174749.9 | 279180
4 | [6 empty] | 4 | [14 empty] | 110511.492 | -174749.9 | 145806
5 | Zclose | [kN] | -848.2674 | -841.735 | -0.7701% |  | 5 | Zclose | [kN] | -848.2674 | -865.3812 | -901.347 | -843.2473 | [8 empty] | 138139.365 | -174749.9 | 70057
6 | cini,true | [-] | 0.050468 | 0.049921 | -1.085% | polynomial_initial_slope | 6 | cini,true | [-] | 0.050468 | 0.050981 | 0.053312 | 0.048705 | [8 empty] | 165767.238 | -174749.9 | 39169.8
7 | FS,min | [kN] | 909.265 | 909.6312 | 0.04028% |  | 7 | FS,min | [kN] | 909.265 | 908.6384 | 906.7944 | 910.0418 | [8 empty] | 193395.111 | -174749.9 | 16842.4
8 | cini,mod | [-] | 0.069535 |  |  | (valid in case L-Flange is calculated) | 8 | cini,mod | [-] | 0.069535 | 0.071138 | 0.074507 | 0.069065 | (valid in case L-Flange is calculated) | [7 empty] | 221022.984 | -174749.9 | 6154.11
9 | cini,mod | [-] | 0.069535 | 0.068923 | -0.881% | (valid in case T-Flange is calculated) | 9 | cini,mod | [-] | 0.069535 | 0.071138 | 0.074507 | 0.069065 | (valid in case T-Flange is calculated) | [7 empty] | 248650.857 | -174749.9 | 1571.42
10 | MS(Z) | [Nm] |  |  |  | Bending moment L-Flange as a function of external force Z | 10 | MS(Z) | [Nm] |  |  |  |  | Bending moment L-Flange as a function of external force Z | [7 empty] | 276278.73 | -174749.9 | 869.215
11 | a* | [mm] | 29.8981 | 29.8981 | -1.188e-14% |  | 11 | a* | [mm] | 29.8981 | 29.8981 | 29.8981 | 29.8981 | [8 empty] | 303906.603 | -174749.9 | 109.21
| bS | [1/Nmm] | 8.6871e-09 | 8.6873e-09 | 0.002627% | Bending resilience of bolt assembly |  | bS | [1/Nmm] | 8.6871e-09 | 8.6871e-09 | 8.6871e-09 | 8.6871e-09 | Bending resilience of bolt assembly (VDI2230) | [7 empty] | 331534.476 | -174749.9 | 118.9
12 | MS(Z) | [Nm] |  |  |  | Bending moment for T-Flange as a function of external force Z | 12 | MS(Z) | [Nm] |  |  |  |  | Bending moment for T-Flange as a function of external force Z | [7 empty] | 359162.349 | -174749.9 | 36.095
13 | jS,T,low(Z) | [-] |  |  |  | Intermediate values as function of Z | 13 | jS,T,low(Z) | [-] |  |  |  |  | Intermediate values as function of Z | [7 empty] | 386790.222 | -174749.9 | 23.25
14 | jS,T,high(Z) | [-] |  |  |  | Intermediate values as function of Z | 14 | jS,T,high(Z) | [-] |  |  |  |  | Intermediate values as function of Z | [7 empty] | 414418.095 | -174749.9 | 25.65
15 | cini,M | [-] | 0.42627 | - | - | (valid in case L-Flange is calculated) | 15 | cini,M | [-] | 0.42627 | 0.43536 | 0.43909 | 0.44225 | (valid in case L-Flange is calculated) | [7 empty] | 469673.841 | -174749.9 | 3.11
| cini,M | [-] | 0.11177 | 0.11767 | 5.279% | (valid in case T-Flange is calculated) |  | cini,M | [-] | 0.11177 | 0.11458 | 0.11967 | 0.11183 | (valid in case T-Flange is calculated) | [7 empty] | 0.13307 | -153435.1 | 18138600
16 | MS,min | [Nm] | -203.3487 | - | - | (valid in case L-Flange is calculated) | 16 | MS,min | [Nm] | -203.3487 | -211.4089 | -221.1161 | -209.8637 | (valid in case L-Flange is calculated) | [7 empty] | 27628.0277 | -153435.1 | 1574830
| MS,min | [Nm] | -52.2147 | -53.9525 | 3.328% | (valid in case T-Flange is calculated) |  | MS,min | [Nm] | -52.2147 | -54.5324 | -59.0521 | -52.0796 | (valid in case T-Flange is calculated) | [7 empty] | 55255.9007 | -153435.1 | 915602
| DZdw+DZ | [kN] | -105.72 | -105.72 | 0% | Value at DZdw |  | DZdw+DZ | [kN] | -105.72 | -105.72 | -105.72 | -105.72 | [8 empty] | 82883.619 | -153435.1 | 428559
| Ms,T,low | [Nm] | 0 | 0 | #DIV/0! | Value at DZdw |  | Ms,T,low | [Nm] | 0 | 0 | 0 | 0 | Value at DZdw | [7 empty] | 110511.492 | -153435.1 | 194489
| Ms,T,high | [Nm] | -45.7664 | -45.784 | 0.03853% | Value at DZdw |  | Ms,T,high | [Nm] | -45.7664 | -46.2004 | -46.3786 | -46.5298 | Value at DZdw | [7 empty] | 138139.365 | -153435.1 | 84338.3
| Ms,T | [Nm] | -10.7248 | -10.6565 | -0.6368% | Value at DZdw+DZ |  | Ms,T | [Nm] | -10.7248 | -11.0166 | -11.4534 | -10.8472 | Value at DZdw | [7 empty] | 165767.238 | -153435.1 | 45762.9
| Ms,T,low | [Nm] | 0.0032453 | 0.0032106 | -1.071% | Value at DZdw+DZ |  | Ms,T,low | [Nm] | 0.0032453 | 0.0032783 | 0.0034282 | 0.0031319 | Value at DZdw+DZ | [7 empty] | 193395.111 | -153435.1 | 23205.6
| Ms,T,high | [Nm] | -45.7231 | -45.7408 | 0.03853% | Value at DZdw+DZ |  | Ms,T,high | [Nm] | -45.7231 | -46.1568 | -46.3347 | -46.4859 | Value at DZdw+DZ | [7 empty] | 221022.984 | -153435.1 | 10558.8
| Ms,T | [Nm] | -10.7137 | -10.6455 | -0.6366% |  |  | Ms,T | [Nm] | -10.7137 | -11.0051 | -11.4414 | -10.836 | Value at DZdw+DZ | [7 empty] | 248650.857 | -153435.1 | 5582.2
| M1 | [Nm] | -10.7248 | -10.6565 | -0.6368% |  |  | M1 | [Nm] | -10.7248 | -11.0166 | -11.4534 | -10.8472 | [8 empty] | 276278.73 | -153435.1 | 2217.05
| M2 | [Nm] | 610.9835 | 613.6116 | 0.4301% |  |  | M2 | [Nm] | 610.9835 | 591.1896 | 570.3213 | 593.0037 | [8 empty] | 303906.603 | -153435.1 | 1169.09
| M3 | [Nm] | 23.132 | 22.9948 | -0.5929% | Polynomial coefficients for bending moment |  | M3 | [Nm] | 23.132 | 23.1498 | 23.681 | 22.5229 | [8 empty] | 331534.476 | -153435.1 | 326.435
| a2,M |  | 0.00013377 | 0.0001341 | 0.2434% | Note that these don't provide an exact match to |  | a2,M |  | 0.00013377 | 0.00013574 | 0.00013575 | 0.00013839 | Polynomial coefficients for bending moment | [7 empty] | 359162.349 | -153435.1 | 290.9
| a1,M |  | 0.14687 | 0.14605 | -0.5579% | the interpolated values, but usually good enough |  | a1,M |  | 0.14687 | 0.15024 | 0.15539 | 0.14815 | Note that these don't provide an exact match to | [7 empty] | 386790.222 | -153435.1 | 64.86
| a0,M |  | 3.3185 | 3.2965 | -0.6645% |  |  | a0,M |  | 3.3185 | 3.3615 | 3.4695 | 3.2805 | the interpolated values, but usually good enough | [7 empty] | 414418.095 | -153435.1 | 34.455
[22 empty] | 442045.968 | -153435.1 | 5.565
| D |  | 1.9112 | 1.8183 | -4.859% |  |  | D |  | 1.9112 | 2.2226 | 2.6514 | 2.1637 | Damage Miner's rule | [7 empty] | 469673.841 | -153435.1 | 6.225
[22 empty] | 497301.714 | -153435.1 | 1.86
[22 empty] | 524929.587 | -153435.1 | 10.1
[22 empty] | 552557.46 | -153435.1 | 1.54
[22 empty] | 0.13307 | -132120.3 | 23818200
[22 empty] | 27628.0277 | -132120.3 | 1973110
[22 empty] | 55255.9007 | -132120.3 | 970059
[22 empty] | 82883.619 | -132120.3 | 415075
[22 empty] | 110511.492 | -132120.3 | 188807
[22 empty] | 138139.365 | -132120.3 | 87490
[22 empty] | 165767.238 | -132120.3 | 55671.8
[22 empty] | 193395.111 | -132120.3 | 22593.4
[22 empty] | 221022.984 | -132120.3 | 12542.3
[22 empty] | 248650.857 | -132120.3 | 6193.51
[22 empty] | 276278.73 | -132120.3 | 3626.11
[22 empty] | 303906.603 | -132120.3 | 1463.84
[22 empty] | 331534.476 | -132120.3 | 749.44
[22 empty] | 359162.349 | -132120.3 | 341.21
[22 empty] | 386790.222 | -132120.3 | 150.36
[22 empty] | 414418.095 | -132120.3 | 104.415
[22 empty] | 442045.968 | -132120.3 | 47.805
[22 empty] | 469673.841 | -132120.3 | 5.685
[22 empty] | 497301.714 | -132120.3 | 8.92
[22 empty] | 524929.587 | -132120.3 | 3.74
[22 empty] | 552557.46 | -132120.3 | 1.54
[22 empty] | 0.13307 | -110805.24 | 25878700
[22 empty] | 27628.0277 | -110805.24 | 2084780
[22 empty] | 55255.9007 | -110805.24 | 1058320
[22 empty] | 82883.619 | -110805.24 | 576799
[22 empty] | 110511.492 | -110805.24 | 242564
[22 empty] | 138139.365 | -110805.24 | 97980.7
[22 empty] | 165767.238 | -110805.24 | 48124.4
[22 empty] | 193395.111 | -110805.24 | 24630.7
[22 empty] | 221022.984 | -110805.24 | 14495
[22 empty] | 248650.857 | -110805.24 | 7942.22
[22 empty] | 276278.73 | -110805.24 | 3444.84
[22 empty] | 303906.603 | -110805.24 | 1611.7
[22 empty] | 331534.476 | -110805.24 | 1086.86
[22 empty] | 359162.349 | -110805.24 | 640.985
[22 empty] | 386790.222 | -110805.24 | 457.59
[22 empty] | 414418.095 | -110805.24 | 137.03
[22 empty] | 442045.968 | -110805.24 | 54.815
[22 empty] | 469673.841 | -110805.24 | 180.495
[22 empty] | 497301.714 | -110805.24 | 14.525
[22 empty] | 524929.587 | -110805.24 | 0.045
[22 empty] | 552557.46 | -110805.24 | 1.355
[22 empty] | 580185.333 | -110805.24 | 86.165
[22 empty] | 663068.952 | -110805.24 | 0.1
[22 empty] | 0.13307 | -89490.57 | 25238100
[22 empty] | 27628.0277 | -89490.57 | 2058140
[22 empty] | 55255.9007 | -89490.57 | 868550
[22 empty] | 82883.619 | -89490.57 | 579293
[22 empty] | 110511.492 | -89490.57 | 333925
[22 empty] | 138139.365 | -89490.57 | 123931
[22 empty] | 165767.238 | -89490.57 | 74884.3
[22 empty] | 193395.111 | -89490.57 | 34345.9
[22 empty] | 221022.984 | -89490.57 | 14459.2
[22 empty] | 248650.857 | -89490.57 | 7350.07
[22 empty] | 276278.73 | -89490.57 | 2459.49
[22 empty] | 303906.603 | -89490.57 | 2334.96
[22 empty] | 331534.476 | -89490.57 | 743.585
[22 empty] | 359162.349 | -89490.57 | 548.52
[22 empty] | 386790.222 | -89490.57 | 545.935
[22 empty] | 414418.095 | -89490.57 | 324.105
[22 empty] | 442045.968 | -89490.57 | 232.51
[22 empty] | 469673.841 | -89490.57 | 270.73
[22 empty] | 497301.714 | -89490.57 | 3.445
[22 empty] | 524929.587 | -89490.57 | 0.86
[22 empty] | 552557.46 | -89490.57 | 0.81
[22 empty] | 580185.333 | -89490.57 | 1.96
[22 empty] | 607813.206 | -89490.57 | 0.07
[22 empty] | 635441.079 | -89490.57 | 0.25
[22 empty] | 663068.952 | -89490.57 | 48.95
[22 empty] | 690696.825 | -89490.57 | 0.1
[22 empty] | 0.13307 | -68175.9 | 23772400
[22 empty] | 27628.0277 | -68175.9 | 1970870
[22 empty] | 55255.9007 | -68175.9 | 708442
[22 empty] | 82883.619 | -68175.9 | 467554
[22 empty] | 110511.492 | -68175.9 | 309338
[22 empty] | 138139.365 | -68175.9 | 227809
[22 empty] | 165767.238 | -68175.9 | 126551
[22 empty] | 193395.111 | -68175.9 | 54220.5
[22 empty] | 221022.984 | -68175.9 | 30950.5
[22 empty] | 248650.857 | -68175.9 | 15552.7
[22 empty] | 276278.73 | -68175.9 | 6899.19
[22 empty] | 303906.603 | -68175.9 | 5076.54
[22 empty] | 331534.476 | -68175.9 | 1194.72
[22 empty] | 359162.349 | -68175.9 | 243.74
[22 empty] | 386790.222 | -68175.9 | 185.71
[22 empty] | 414418.095 | -68175.9 | 597.015
[22 empty] | 442045.968 | -68175.9 | 177.56
[22 empty] | 469673.841 | -68175.9 | 36.63
[22 empty] | 497301.714 | -68175.9 | 334.355
[22 empty] | 552557.46 | -68175.9 | 3.715
[22 empty] | 607813.206 | -68175.9 | 0.05
[22 empty] | 663068.952 | -68175.9 | 0.15
[22 empty] | 0.13307 | -46861.23 | 25505900
[22 empty] | 27628.0277 | -46861.23 | 3933560
[22 empty] | 55255.9007 | -46861.23 | 1588210
[22 empty] | 82883.619 | -46861.23 | 871552
[22 empty] | 110511.492 | -46861.23 | 454153
[22 empty] | 138139.365 | -46861.23 | 248695
[22 empty] | 165767.238 | -46861.23 | 142136
[22 empty] | 193395.111 | -46861.23 | 99986
[22 empty] | 221022.984 | -46861.23 | 65149.5
[22 empty] | 248650.857 | -46861.23 | 38998.5
[22 empty] | 276278.73 | -46861.23 | 18332.7
[22 empty] | 303906.603 | -46861.23 | 12639.3
[22 empty] | 331534.476 | -46861.23 | 3835.53
[22 empty] | 359162.349 | -46861.23 | 1250.88
[22 empty] | 386790.222 | -46861.23 | 268.825
[22 empty] | 414418.095 | -46861.23 | 168.635
[22 empty] | 442045.968 | -46861.23 | 688.165
[22 empty] | 469673.841 | -46861.23 | 389.385
[22 empty] | 497301.714 | -46861.23 | 337.46
[22 empty] | 524929.587 | -46861.23 | 17.865
[22 empty] | 552557.46 | -46861.23 | 315.31
[22 empty] | 580185.333 | -46861.23 | 9.745
[22 empty] | 607813.206 | -46861.23 | 11.475
[22 empty] | 635441.079 | -46861.23 | 0.335
[22 empty] | 663068.952 | -46861.23 | 1.99
[22 empty] | 690696.825 | -46861.23 | 0.6
[22 empty] | 718324.698 | -46861.23 | 0.42
[22 empty] | 884091.936 | -46861.23 | 0.01
[22 empty] | 911718.262 | -46861.23 | 0.025
[22 empty] | 939346.135 | -46861.23 | 0.03
[22 empty] | 994601.881 | -46861.23 | 0.1
[22 empty] | 1077485.5 | -46861.23 | 0.1
[22 empty] | 0.13307 | -25546.56 | 30648900
[22 empty] | 27628.0277 | -25546.56 | 6945430
[22 empty] | 55255.9007 | -25546.56 | 2473180
[22 empty] | 82883.619 | -25546.56 | 995771
[22 empty] | 110511.492 | -25546.56 | 430868
[22 empty] | 138139.365 | -25546.56 | 213087
[22 empty] | 165767.238 | -25546.56 | 111008
[22 empty] | 193395.111 | -25546.56 | 51615.6
[22 empty] | 221022.984 | -25546.56 | 30136.1
[22 empty] | 248650.857 | -25546.56 | 19177
[22 empty] | 276278.73 | -25546.56 | 12647
[22 empty] | 303906.603 | -25546.56 | 8525.43
[22 empty] | 331534.476 | -25546.56 | 3554.82
[22 empty] | 359162.349 | -25546.56 | 2881.24
[22 empty] | 386790.222 | -25546.56 | 2234.9
[22 empty] | 414418.095 | -25546.56 | 1079.32
[22 empty] | 442045.968 | -25546.56 | 431.935
[22 empty] | 469673.841 | -25546.56 | 381.38
[22 empty] | 497301.714 | -25546.56 | 316.615
[22 empty] | 524929.587 | -25546.56 | 506.88
[22 empty] | 552557.46 | -25546.56 | 135.97
[22 empty] | 580185.333 | -25546.56 | 77.61
[22 empty] | 607813.206 | -25546.56 | 78.975
[22 empty] | 635441.079 | -25546.56 | 61.42
[22 empty] | 663068.952 | -25546.56 | 22.3
[22 empty] | 690696.825 | -25546.56 | 29.865
[22 empty] | 718324.698 | -25546.56 | 18.62
[22 empty] | 745952.571 | -25546.56 | 12.55
[22 empty] | 773580.444 | -25546.56 | 7.66
[22 empty] | 801208.317 | -25546.56 | 9.395
[22 empty] | 828836.19 | -25546.56 | 1.97
[22 empty] | 856464.063 | -25546.56 | 1.975
[22 empty] | 884091.936 | -25546.56 | 1.64
[22 empty] | 911718.262 | -25546.56 | 2.155
[22 empty] | 939346.135 | -25546.56 | 0.325
[22 empty] | 966974.008 | -25546.56 | 0.375
[22 empty] | 994601.881 | -25546.56 | 0.1
[22 empty] | 1022229.754 | -25546.56 | 0.465
[22 empty] | 1049857.627 | -25546.56 | 0.135
[22 empty] | 1077485.5 | -25546.56 | 0.275
[22 empty] | 1105113.373 | -25546.56 | 0.175
[22 empty] | 1132741.246 | -25546.56 | 0.155
[22 empty] | 1160369.119 | -25546.56 | 0.005
[22 empty] | 1187996.992 | -25546.56 | 0.1
[22 empty] | 1215624.865 | -25546.56 | 0.07
[22 empty] | 1243252.738 | -25546.56 | 0.2
[22 empty] | 1270880.611 | -25546.56 | 0.1
[22 empty] | 1298508.484 | -25546.56 | 0.1
[22 empty] | 1326136.357 | -25546.56 | 0.125
[22 empty] | 0.13307 | -4231.942 | 46041800
[22 empty] | 27628.0277 | -4231.942 | 6236440
[22 empty] | 55255.9007 | -4231.942 | 2302250
[22 empty] | 82883.619 | -4231.942 | 923905
[22 empty] | 110511.492 | -4231.942 | 366681
[22 empty] | 138139.365 | -4231.942 | 164273
[22 empty] | 165767.238 | -4231.942 | 71141.5
[22 empty] | 193395.111 | -4231.942 | 31134.1
[22 empty] | 221022.984 | -4231.942 | 19883.1
[22 empty] | 248650.857 | -4231.942 | 14090.7
[22 empty] | 276278.73 | -4231.942 | 9431.65
[22 empty] | 303906.603 | -4231.942 | 5891.55
[22 empty] | 331534.476 | -4231.942 | 4118.96
[22 empty] | 359162.349 | -4231.942 | 2670.47
[22 empty] | 386790.222 | -4231.942 | 2812.91
[22 empty] | 414418.095 | -4231.942 | 2130.63
[22 empty] | 442045.968 | -4231.942 | 1035
[22 empty] | 469673.841 | -4231.942 | 854.525
[22 empty] | 497301.714 | -4231.942 | 617.425
[22 empty] | 524929.587 | -4231.942 | 551.815
[22 empty] | 552557.46 | -4231.942 | 428.405
[22 empty] | 580185.333 | -4231.942 | 309.97
[22 empty] | 607813.206 | -4231.942 | 180.125
[22 empty] | 635441.079 | -4231.942 | 122.51
[22 empty] | 663068.952 | -4231.942 | 88.07
[22 empty] | 690696.825 | -4231.942 | 66.01
[22 empty] | 718324.698 | -4231.942 | 45.33
[22 empty] | 745952.571 | -4231.942 | 34.34
[22 empty] | 773580.444 | -4231.942 | 22.945
[22 empty] | 801208.317 | -4231.942 | 20.51
[22 empty] | 828836.19 | -4231.942 | 17.7
[22 empty] | 856464.063 | -4231.942 | 8.62
[22 empty] | 884091.936 | -4231.942 | 6.46
[22 empty] | 911718.262 | -4231.942 | 2.3
[22 empty] | 939346.135 | -4231.942 | 1.625
[22 empty] | 966974.008 | -4231.942 | 4.52
[22 empty] | 994601.881 | -4231.942 | 1.935
[22 empty] | 1022229.754 | -4231.942 | 0.93
[22 empty] | 1049857.627 | -4231.942 | 0.855
[22 empty] | 1077485.5 | -4231.942 | 0.87
[22 empty] | 1105113.373 | -4231.942 | 0.385
[22 empty] | 1132741.246 | -4231.942 | 0.605
[22 empty] | 1160369.119 | -4231.942 | 1.18
[22 empty] | 1187996.992 | -4231.942 | 0.415
[22 empty] | 1215624.865 | -4231.942 | 0.32
[22 empty] | 1243252.738 | -4231.942 | 0.11
[22 empty] | 1270880.611 | -4231.942 | 0.11
[22 empty] | 1298508.484 | -4231.942 | 0.225
[22 empty] | 1326136.357 | -4231.942 | 0.125
[22 empty] | 1353764.23 | -4231.942 | 0.1
[22 empty] | 1381392.103 | -4231.942 | 0.05
[22 empty] | 0.13307 | 17082.78 | 44516900
[22 empty] | 27628.0277 | 17082.78 | 5726790
[22 empty] | 55255.9007 | 17082.78 | 2292780
[22 empty] | 82883.619 | 17082.78 | 1018800
[22 empty] | 110511.492 | 17082.78 | 496361
[22 empty] | 138139.365 | 17082.78 | 250378
[22 empty] | 165767.238 | 17082.78 | 129445
[22 empty] | 193395.111 | 17082.78 | 91542.1
[22 empty] | 221022.984 | 17082.78 | 62129.5
[22 empty] | 248650.857 | 17082.78 | 45865.4
[22 empty] | 276278.73 | 17082.78 | 32068.2
[22 empty] | 303906.603 | 17082.78 | 25712.9
[22 empty] | 331534.476 | 17082.78 | 18668.1
[22 empty] | 359162.349 | 17082.78 | 12909.7
[22 empty] | 386790.222 | 17082.78 | 9705.42
[22 empty] | 414418.095 | 17082.78 | 6275.89
[22 empty] | 442045.968 | 17082.78 | 4191.31
[22 empty] | 469673.841 | 17082.78 | 2963.11
[22 empty] | 497301.714 | 17082.78 | 2125.96
[22 empty] | 524929.587 | 17082.78 | 1565.62
[22 empty] | 552557.46 | 17082.78 | 1014.58
[22 empty] | 580185.333 | 17082.78 | 670.205
[22 empty] | 607813.206 | 17082.78 | 495.33
[22 empty] | 635441.079 | 17082.78 | 462.04
[22 empty] | 663068.952 | 17082.78 | 238.945
[22 empty] | 690696.825 | 17082.78 | 142.24
[22 empty] | 718324.698 | 17082.78 | 119.8
[22 empty] | 745952.571 | 17082.78 | 57.55
[22 empty] | 773580.444 | 17082.78 | 29.215
[22 empty] | 801208.317 | 17082.78 | 14.765
[22 empty] | 828836.19 | 17082.78 | 14.875
[22 empty] | 856464.063 | 17082.78 | 7.895
[22 empty] | 884091.936 | 17082.78 | 3.675
[22 empty] | 911718.262 | 17082.78 | 2.835
[22 empty] | 939346.135 | 17082.78 | 2.345
[22 empty] | 966974.008 | 17082.78 | 1.655
[22 empty] | 994601.881 | 17082.78 | 0.23
[22 empty] | 1022229.754 | 17082.78 | 0.015
[22 empty] | 1049857.627 | 17082.78 | 0.24
[22 empty] | 1077485.5 | 17082.78 | 0.03
[22 empty] | 1105113.373 | 17082.78 | 0.15
[22 empty] | 1132741.246 | 17082.78 | 0.015
[22 empty] | 1160369.119 | 17082.78 | 0.02
[22 empty] | 1215624.865 | 17082.78 | 0.1
[22 empty] | 1243252.738 | 17082.78 | 0.01
[22 empty] | 1270880.611 | 17082.78 | 0.045
[22 empty] | 0.13307 | 38397.45 | 36636100
[22 empty] | 27628.0277 | 38397.45 | 4508940
[22 empty] | 55255.9007 | 38397.45 | 2094400
[22 empty] | 82883.619 | 38397.45 | 1003540
[22 empty] | 110511.492 | 38397.45 | 486244
[22 empty] | 138139.365 | 38397.45 | 236461
[22 empty] | 165767.238 | 38397.45 | 142252
[22 empty] | 193395.111 | 38397.45 | 84407.9
[22 empty] | 221022.984 | 38397.45 | 56315.1
[22 empty] | 248650.857 | 38397.45 | 43162.7
[22 empty] | 276278.73 | 38397.45 | 30297.5
[22 empty] | 303906.603 | 38397.45 | 20940.3
[22 empty] | 331534.476 | 38397.45 | 13389.9
[22 empty] | 359162.349 | 38397.45 | 10734.9
[22 empty] | 386790.222 | 38397.45 | 7284.33
[22 empty] | 414418.095 | 38397.45 | 5054.97
[22 empty] | 442045.968 | 38397.45 | 3459.55
[22 empty] | 469673.841 | 38397.45 | 2019.3
[22 empty] | 497301.714 | 38397.45 | 1398.4
[22 empty] | 524929.587 | 38397.45 | 1015.01
[22 empty] | 552557.46 | 38397.45 | 1109.66
[22 empty] | 580185.333 | 38397.45 | 598.675
[22 empty] | 607813.206 | 38397.45 | 449.605
[22 empty] | 635441.079 | 38397.45 | 229.94
[22 empty] | 663068.952 | 38397.45 | 112.68
[22 empty] | 690696.825 | 38397.45 | 139.25
[22 empty] | 718324.698 | 38397.45 | 63.205
[22 empty] | 745952.571 | 38397.45 | 26.105
[22 empty] | 773580.444 | 38397.45 | 11.715
[22 empty] | 801208.317 | 38397.45 | 8.005
[22 empty] | 828836.19 | 38397.45 | 3.49
[22 empty] | 856464.063 | 38397.45 | 0.74
[22 empty] | 911718.262 | 38397.45 | 0.02
[22 empty] | 939346.135 | 38397.45 | 0.055
[22 empty] | 966974.008 | 38397.45 | 1.03
[22 empty] | 1077485.5 | 38397.45 | 0.005
[22 empty] | 0.13307 | 59712.12 | 32978500
[22 empty] | 27628.0277 | 59712.12 | 2604650
[22 empty] | 55255.9007 | 59712.12 | 901599
[22 empty] | 82883.619 | 59712.12 | 427317
[22 empty] | 110511.492 | 59712.12 | 168079
[22 empty] | 138139.365 | 59712.12 | 71253.4
[22 empty] | 165767.238 | 59712.12 | 30715
[22 empty] | 193395.111 | 59712.12 | 14567.1
[22 empty] | 221022.984 | 59712.12 | 8533.8
[22 empty] | 248650.857 | 59712.12 | 5169.97
[22 empty] | 276278.73 | 59712.12 | 2294.24
[22 empty] | 303906.603 | 59712.12 | 1667.95
[22 empty] | 331534.476 | 59712.12 | 1821.88
[22 empty] | 359162.349 | 59712.12 | 614.565
[22 empty] | 386790.222 | 59712.12 | 1588.56
[22 empty] | 414418.095 | 59712.12 | 1561.29
[22 empty] | 442045.968 | 59712.12 | 391.305
[22 empty] | 469673.841 | 59712.12 | 1503.52
[22 empty] | 497301.714 | 59712.12 | 1333.66
[22 empty] | 524929.587 | 59712.12 | 33.36
[22 empty] | 552557.46 | 59712.12 | 10.225
[22 empty] | 580185.333 | 59712.12 | 7.92
[22 empty] | 607813.206 | 59712.12 | 28.79
[22 empty] | 635441.079 | 59712.12 | 5.955
[22 empty] | 663068.952 | 59712.12 | 5.125
[22 empty] | 690696.825 | 59712.12 | 8.755
[22 empty] | 718324.698 | 59712.12 | 0.27
[22 empty] | 745952.571 | 59712.12 | 5.655
[22 empty] | 773580.444 | 59712.12 | 12.825
[22 empty] | 828836.19 | 59712.12 | 0.025
[22 empty] | 0.13307 | 81026.79 | 35226900
[22 empty] | 27628.0277 | 81026.79 | 2404700
[22 empty] | 55255.9007 | 81026.79 | 576632
[22 empty] | 82883.619 | 81026.79 | 258917
[22 empty] | 110511.492 | 81026.79 | 99099.3
[22 empty] | 138139.365 | 81026.79 | 32145.4
[22 empty] | 165767.238 | 81026.79 | 10338.7
[22 empty] | 193395.111 | 81026.79 | 5890.96
[22 empty] | 221022.984 | 81026.79 | 3662.42
[22 empty] | 248650.857 | 81026.79 | 3510.58
[22 empty] | 276278.73 | 81026.79 | 1379.39
[22 empty] | 303906.603 | 81026.79 | 1096.47
[22 empty] | 331534.476 | 81026.79 | 1349.72
[22 empty] | 359162.349 | 81026.79 | 507.645
[22 empty] | 386790.222 | 81026.79 | 1004.15
[22 empty] | 414418.095 | 81026.79 | 132.82
[22 empty] | 442045.968 | 81026.79 | 80.635
[22 empty] | 469673.841 | 81026.79 | 115.42
[22 empty] | 497301.714 | 81026.79 | 21.415
[22 empty] | 524929.587 | 81026.79 | 28.225
[22 empty] | 552557.46 | 81026.79 | 86.255
[22 empty] | 580185.333 | 81026.79 | 2.925
[22 empty] | 607813.206 | 81026.79 | 11.775
[22 empty] | 635441.079 | 81026.79 | 0.755
[22 empty] | 663068.952 | 81026.79 | 1.44
[22 empty] | 690696.825 | 81026.79 | 1.86
[22 empty] | 718324.698 | 81026.79 | 0.44
[22 empty] | 745952.571 | 81026.79 | 3.41
[22 empty] | 773580.444 | 81026.79 | 1.38
[22 empty] | 801208.317 | 81026.79 | 2.14
[22 empty] | 828836.19 | 81026.79 | 1.07
[22 empty] | 856464.063 | 81026.79 | 3.21
[22 empty] | 884091.936 | 81026.79 | 1.07
[22 empty] | 0.13307 | 102341.46 | 39606300
[22 empty] | 27628.0277 | 102341.46 | 3110140
[22 empty] | 55255.9007 | 102341.46 | 1138610
[22 empty] | 82883.619 | 102341.46 | 587218
[22 empty] | 110511.492 | 102341.46 | 259036
[22 empty] | 138139.365 | 102341.46 | 105367
[22 empty] | 165767.238 | 102341.46 | 49278.9
[22 empty] | 193395.111 | 102341.46 | 24956.4
[22 empty] | 221022.984 | 102341.46 | 12360.3
[22 empty] | 248650.857 | 102341.46 | 9518.44
[22 empty] | 276278.73 | 102341.46 | 6109.4
[22 empty] | 303906.603 | 102341.46 | 4066.89
[22 empty] | 331534.476 | 102341.46 | 2951.38
[22 empty] | 359162.349 | 102341.46 | 2261.42
[22 empty] | 386790.222 | 102341.46 | 956.52
[22 empty] | 414418.095 | 102341.46 | 756.04
[22 empty] | 442045.968 | 102341.46 | 664.51
[22 empty] | 469673.841 | 102341.46 | 308.225
[22 empty] | 497301.714 | 102341.46 | 51.195
[22 empty] | 524929.587 | 102341.46 | 257.255
[22 empty] | 552557.46 | 102341.46 | 25.465
[22 empty] | 580185.333 | 102341.46 | 30.285
[22 empty] | 607813.206 | 102341.46 | 34.82
[22 empty] | 635441.079 | 102341.46 | 7.22
[22 empty] | 663068.952 | 102341.46 | 2.8
[22 empty] | 718324.698 | 102341.46 | 0.17
[22 empty] | 801208.317 | 102341.46 | 1.07
[22 empty] | 856464.063 | 102341.46 | 1.07
[22 empty] | 0.13307 | 123656.13 | 43920200
[22 empty] | 27628.0277 | 123656.13 | 3540340
[22 empty] | 55255.9007 | 123656.13 | 1435530
[22 empty] | 82883.619 | 123656.13 | 718693
[22 empty] | 110511.492 | 123656.13 | 287127
[22 empty] | 138139.365 | 123656.13 | 100975
[22 empty] | 165767.238 | 123656.13 | 42129.8
[22 empty] | 193395.111 | 123656.13 | 22705.7
[22 empty] | 221022.984 | 123656.13 | 10997.1
[22 empty] | 248650.857 | 123656.13 | 6777.24
[22 empty] | 276278.73 | 123656.13 | 2936.41
[22 empty] | 303906.603 | 123656.13 | 1445.37
[22 empty] | 331534.476 | 123656.13 | 1531.58
[22 empty] | 359162.349 | 123656.13 | 350.52
[22 empty] | 386790.222 | 123656.13 | 271.635
[22 empty] | 414418.095 | 123656.13 | 110.2
[22 empty] | 442045.968 | 123656.13 | 300.065
[22 empty] | 469673.841 | 123656.13 | 350.505
[22 empty] | 497301.714 | 123656.13 | 13.965
[22 empty] | 524929.587 | 123656.13 | 8.655
[22 empty] | 552557.46 | 123656.13 | 2.71
[22 empty] | 580185.333 | 123656.13 | 6.02
[22 empty] | 607813.206 | 123656.13 | 2.075
[22 empty] | 635441.079 | 123656.13 | 8.3
[22 empty] | 690696.825 | 123656.13 | 1.07
[22 empty] | 0.13307 | 144970.8 | 48280800
[22 empty] | 27628.0277 | 144970.8 | 4397940
[22 empty] | 55255.9007 | 144970.8 | 1895800
[22 empty] | 82883.619 | 144970.8 | 948993
[22 empty] | 110511.492 | 144970.8 | 373422
[22 empty] | 138139.365 | 144970.8 | 147580
[22 empty] | 165767.238 | 144970.8 | 63014.4
[22 empty] | 193395.111 | 144970.8 | 26026.8
[22 empty] | 221022.984 | 144970.8 | 6263.17
[22 empty] | 248650.857 | 144970.8 | 2844.09
[22 empty] | 276278.73 | 144970.8 | 1656.4
[22 empty] | 303906.603 | 144970.8 | 605.31
[22 empty] | 331534.476 | 144970.8 | 200.085
[22 empty] | 359162.349 | 144970.8 | 97.14
[22 empty] | 386790.222 | 144970.8 | 44.82
[22 empty] | 414418.095 | 144970.8 | 32.7
[22 empty] | 442045.968 | 144970.8 | 9.72
[22 empty] | 469673.841 | 144970.8 | 1.655
[22 empty] | 524929.587 | 144970.8 | 77.765
[22 empty] | 0.13307 | 166285.6 | 46684300
[22 empty] | 27628.0277 | 166285.6 | 3618830
[22 empty] | 55255.9007 | 166285.6 | 1981210
[22 empty] | 82883.619 | 166285.6 | 983771
[22 empty] | 110511.492 | 166285.6 | 356303
[22 empty] | 138139.365 | 166285.6 | 131990
[22 empty] | 165767.238 | 166285.6 | 45092.5
[22 empty] | 193395.111 | 166285.6 | 12867.3
[22 empty] | 221022.984 | 166285.6 | 3075.67
[22 empty] | 248650.857 | 166285.6 | 699.17
[22 empty] | 276278.73 | 166285.6 | 364.585
[22 empty] | 303906.603 | 166285.6 | 159.205
[22 empty] | 331534.476 | 166285.6 | 151.79
[22 empty] | 359162.349 | 166285.6 | 76.58
[22 empty] | 386790.222 | 166285.6 | 35.645
[22 empty] | 0.13307 | 187600.4 | 43783600
[22 empty] | 27628.0277 | 187600.4 | 3339240
[22 empty] | 55255.9007 | 187600.4 | 1797130
[22 empty] | 82883.619 | 187600.4 | 745734
[22 empty] | 110511.492 | 187600.4 | 267329
[22 empty] | 138139.365 | 187600.4 | 81840.3
[22 empty] | 165767.238 | 187600.4 | 29969.9
[22 empty] | 193395.111 | 187600.4 | 7263.94
[22 empty] | 221022.984 | 187600.4 | 6742.18
[22 empty] | 248650.857 | 187600.4 | 619.06
[22 empty] | 276278.73 | 187600.4 | 245.675
[22 empty] | 303906.603 | 187600.4 | 86.845
[22 empty] | 331534.476 | 187600.4 | 132.245
[22 empty] | 359162.349 | 187600.4 | 35.11
[22 empty] | 386790.222 | 187600.4 | 14.76
[22 empty] | 0.13307 | 208915.2 | 40627800
[22 empty] | 27628.0277 | 208915.2 | 2840930
[22 empty] | 55255.9007 | 208915.2 | 1427730
[22 empty] | 82883.619 | 208915.2 | 468761
[22 empty] | 110511.492 | 208915.2 | 149281
[22 empty] | 138139.365 | 208915.2 | 64316.1
[22 empty] | 165767.238 | 208915.2 | 22960.3
[22 empty] | 193395.111 | 208915.2 | 10539.9
[22 empty] | 221022.984 | 208915.2 | 2110.14
[22 empty] | 248650.857 | 208915.2 | 1275.62
[22 empty] | 276278.73 | 208915.2 | 91.945
[22 empty] | 303906.603 | 208915.2 | 33.99
[22 empty] | 331534.476 | 208915.2 | 2.355
[22 empty] | 359162.349 | 208915.2 | 12.09
[22 empty] | 386790.222 | 208915.2 | 7.98
[22 empty] | 414418.095 | 208915.2 | 0.915
[22 empty] | 0.13307 | 230230 | 35777400
[22 empty] | 27628.0277 | 230230 | 2722360
[22 empty] | 55255.9007 | 230230 | 1097220
[22 empty] | 82883.619 | 230230 | 308720
[22 empty] | 110511.492 | 230230 | 94976.7
[22 empty] | 138139.365 | 230230 | 62864.8
[22 empty] | 165767.238 | 230230 | 29051.5
[22 empty] | 193395.111 | 230230 | 17863.7
[22 empty] | 221022.984 | 230230 | 2412.96
[22 empty] | 248650.857 | 230230 | 44.48
[22 empty] | 276278.73 | 230230 | 83.26
[22 empty] | 0.13307 | 251543.5 | 40055300
[22 empty] | 27628.0277 | 251543.5 | 2986570
[22 empty] | 55255.9007 | 251543.5 | 1322270
[22 empty] | 82883.619 | 251543.5 | 338932
[22 empty] | 110511.492 | 251543.5 | 102627
[22 empty] | 138139.365 | 251543.5 | 64023
[22 empty] | 165767.238 | 251543.5 | 21693.8
[22 empty] | 193395.111 | 251543.5 | 14335.1
[22 empty] | 221022.984 | 251543.5 | 3870.37
[22 empty] | 248650.857 | 251543.5 | 188.92
[22 empty] | 276278.73 | 251543.5 | 34.005
[22 empty] | 0.13307 | 272858.3 | 35465200
[22 empty] | 27628.0277 | 272858.3 | 2800300
[22 empty] | 55255.9007 | 272858.3 | 1360230
[22 empty] | 82883.619 | 272858.3 | 307601
[22 empty] | 110511.492 | 272858.3 | 60947.8
[22 empty] | 138139.365 | 272858.3 | 39878.9
[22 empty] | 165767.238 | 272858.3 | 21098.4
[22 empty] | 193395.111 | 272858.3 | 4778.69
[22 empty] | 221022.984 | 272858.3 | 383.435
[22 empty] | 248650.857 | 272858.3 | 25.88
[22 empty] | 276278.73 | 272858.3 | 0.885
[22 empty] | 0.13307 | 294173.1 | 24300700
[22 empty] | 27628.0277 | 294173.1 | 2100900
[22 empty] | 55255.9007 | 294173.1 | 811211
[22 empty] | 82883.619 | 294173.1 | 163029
[22 empty] | 110511.492 | 294173.1 | 37947.6
[22 empty] | 138139.365 | 294173.1 | 10170.8
[22 empty] | 165767.238 | 294173.1 | 1811.69
[22 empty] | 193395.111 | 294173.1 | 33.475
[22 empty] | 221022.984 | 294173.1 | 2.965
[22 empty] | 248650.857 | 294173.1 | 3.7
[22 empty] | 0.13307 | 315487.9 | 9542830
[22 empty] | 27628.0277 | 315487.9 | 686830
[22 empty] | 55255.9007 | 315487.9 | 201361
[22 empty] | 82883.619 | 315487.9 | 18592
[22 empty] | 110511.492 | 315487.9 | 2353.5
[22 empty] | 138139.365 | 315487.9 | 27.72
[22 empty] | 165767.238 | 315487.9 | 0.735
[22 empty] | 193395.111 | 315487.9 | 0.735
[22 empty] | 0.13307 | 336802.7 | 643371
[22 empty] | 27628.0277 | 336802.7 | 2587.05
[22 empty] | 82883.619 | 336802.7 | 3.555
[22 empty] | 0.13307 | 358117.5 | 616.04
[22 empty] | 0.13307 | 379432.3 | 23.67
[22 empty] | 0 | 0 | 0
[22 empty] | 0 | 0 | 0
[22 empty] | 0 | 0 | 0
[22 empty] | 0 | 0 | 0
[22 empty] | 0 | 0 | 0
[22 empty] | 0 | 0 | 0
[22 empty] | 0 | 0 | 0
[22 empty] | 0 | 0 | 0
[22 empty] | 0 | 0 | 0
[22 empty] | 0 | 0 | 0
[22 empty] | 0 | 0 | 0
[22 empty] | 0 | 0 | 0
[22 empty] | 0 | 0 | 0
[22 empty] | 0 | 0 | 0
[22 empty] | 0 | 0 | 0
[22 empty] | 0 | 0 | 0
[22 empty] | 0 | 0 | 0
[22 empty] | 0 | 0 | 0
[22 empty] | 0 | 0 | 0
[22 empty] | 0 | 0 | 0
[22 empty] | 0 | 0 | 0
[22 empty] | 0 | 0 | 0
[22 empty] | 0 | 0 | 0
[22 empty] | 0 | 0 | 0
[22 empty] | 0 | 0 | 0
[22 empty] | 0 | 0 | 0
[22 empty] | 0 | 0 | 0
[22 empty] | 0 | 0 | 0
[22 empty] | 0 | 0 | 0
[22 empty] | 0 | 0 | 0
[22 empty] | 0 | 0 | 0
[22 empty] | 0 | 0 | 0
[22 empty] | 0 | 0 | 0
[22 empty] | 0 | 0 | 0
[22 empty] | 0 | 0 | 0
[22 empty] | 0 | 0 | 0
[22 empty] | 0 | 0 | 0
[22 empty] | 0 | 0 | 0
[22 empty] | 0 | 0 | 0
[22 empty] | 0 | 0 | 0
[22 empty] | 0 | 0 | 0
[22 empty] | 0 | 0 | 0
[22 empty] | 0 | 0 | 0
[22 empty] | 0 | 0 | 0
[22 empty] | 0 | 0 | 0
[22 empty] | 0 | 0 | 0
[22 empty] | 0 | 0 | 0
[22 empty] | 0 | 0 | 0
[22 empty] | 0 | 0 | 0
[22 empty] | 0 | 0 | 0
[22 empty] | 0 | 0 | 0
[22 empty] | 0 | 0 | 0
[22 empty] | 0 | 0 | 0
[22 empty] | 0 | 0 | 0
[22 empty] | 0 | 0 | 0
[22 empty] | 0 | 0 | 0
[22 empty] | 0 | 0 | 0
[22 empty] | 0 | 0 | 0
[22 empty] | 0 | 0 | 0
[22 empty] | 0 | 0 | 0
[22 empty] | 0 | 0 | 0
[22 empty] | 0 | 0 | 0
[22 empty] | 0 | 0 | 0
[22 empty] | 0 | 0 | 0
[22 empty] | 0 | 0 | 0
[22 empty] | 0 | 0 | 0
[22 empty] | 0 | 0 | 0
[22 empty] | 0 | 0 | 0
[22 empty] | 0 | 0 | 0
[22 empty] | 0 | 0 | 0
[22 empty] | 0 | 0 | 0
[22 empty] | 0 | 0 | 0
[22 empty] | 0 | 0 | 0
[22 empty] | 0 | 0 | 0
[22 empty] | 0 | 0 | 0
[22 empty] | 0 | 0 | 0
[22 empty] | 0 | 0 | 0
[22 empty] | 0 | 0 | 0
[22 empty] | 0 | 0 | 0
[22 empty] | 0 | 0 | 0
[22 empty] | 0 | 0 | 0
[22 empty] | 0 | 0 | 0
[22 empty] | 0 | 0 | 0
[22 empty] | 0 | 0 | 0
[22 empty] | 0 | 0 | 0
[22 empty] | 0 | 0 | 0
[22 empty] | 0 | 0 | 0
[22 empty] | 0 | 0 | 0
[22 empty] | 0 | 0 | 0
[22 empty] | 0 | 0 | 0
[22 empty] | 0 | 0 | 0
[22 empty] | 0 | 0 | 0
[22 empty] | 0 | 0 | 0
[22 empty] | 0 | 0 | 0
[22 empty] | 0 | 0 | 0
[22 empty] | 0 | 0 | 0
[22 empty] | 0 | 0 | 0
[22 empty] | 0 | 0 | 0
[22 empty] | 0 | 0 | 0
[22 empty] | 0 | 0 | 0
[22 empty] | 0 | 0 | 0
[22 empty] | 0 | 0 | 0
[22 empty] | 0 | 0 | 0
[22 empty] | 0 | 0 | 0
[22 empty] | 0 | 0 | 0
[22 empty] | 0 | 0 | 0
[22 empty] | 0 | 0 | 0
[22 empty] | 0 | 0 | 0
[22 empty] | 0 | 0 | 0
[22 empty] | 0 | 0 | 0
[22 empty] | 0 | 0 | 0
[22 empty] | 0 | 0 | 0
[22 empty] | 0 | 0 | 0
[22 empty] | 0 | 0 | 0
[22 empty] | 0 | 0 | 0
[22 empty] | 0 | 0 | 0
[22 empty] | 0 | 0 | 0
[22 empty] | 0 | 0 | 0
[22 empty] | 0 | 0 | 0
[22 empty] | 0 | 0 | 0
[22 empty] | 0 | 0 | 0
[22 empty] | 0 | 0 | 0
[22 empty] | 0 | 0 | 0
[22 empty] | 0 | 0 | 0
[22 empty] | 0 | 0 | 0
[22 empty] | 0 | 0 | 0
[22 empty] | 0 | 0 | 0
[22 empty] | 0 | 0 | 0
[22 empty] | 0 | 0 | 0
[22 empty] | 0 | 0 | 0
[22 empty] | 0 | 0 | 0
[22 empty] | 0 | 0 | 0
[22 empty] | 0 | 0 | 0
[22 empty] | 0 | 0 | 0
[22 empty] | 0 | 0 | 0
[22 empty] | 0 | 0 | 0
[22 empty] | 0 | 0 | 0
[22 empty] | 0 | 0 | 0
[22 empty] | 0 | 0 | 0
[22 empty] | 0 | 0 | 0
[22 empty] | 0 | 0 | 0
[22 empty] | 0 | 0 | 0
[22 empty] | 0 | 0 | 0
[22 empty] | 0 | 0 | 0
[22 empty] | 0 | 0 | 0
[22 empty] | 0 | 0 | 0
[22 empty] | 0 | 0 | 0
[22 empty] | 0 | 0 | 0
[22 empty] | 0 | 0 | 0
[22 empty] | 0 | 0 | 0
[22 empty] | 0 | 0 | 0
[22 empty] | 0 | 0 | 0
[22 empty] | 0 | 0 | 0
[22 empty] | 0 | 0 | 0
[22 empty] | 0 | 0 | 0
[22 empty] | 0 | 0 | 0
[22 empty] | 0 | 0 | 0
[22 empty] | 0 | 0 | 0
[22 empty] | 0 | 0 | 0
[22 empty] | 0 | 0 | 0
[22 empty] | 0 | 0 | 0
[22 empty] | 0 | 0 | 0
[22 empty] | 0 | 0 | 0
[22 empty] | 0 | 0 | 0
[22 empty] | 0 | 0 | 0
[22 empty] | 0 | 0 | 0
[22 empty] | 0 | 0 | 0
[22 empty] | 0 | 0 | 0
[22 empty] | 0 | 0 | 0
[22 empty] | 0 | 0 | 0
[22 empty] | 0 | 0 | 0
[22 empty] | 0 | 0 | 0
[22 empty] | 0 | 0 | 0
[22 empty] | 0 | 0 | 0
[22 empty] | 0 | 0 | 0
[22 empty] | 0 | 0 | 0
[22 empty] | 0 | 0 | 0
[22 empty] | 0 | 0 | 0
[22 empty] | 0 | 0 | 0
[22 empty] | 0 | 0 | 0
[22 empty] | 0 | 0 | 0
[22 empty] | 0 | 0 | 0
[22 empty] | 0 | 0 | 0
[22 empty] | 0 | 0 | 0
[22 empty] | 0 | 0 | 0
[22 empty] | 0 | 0 | 0
[22 empty] | 0 | 0 | 0
[22 empty] | 0 | 0 | 0
[22 empty] | 0 | 0 | 0
[22 empty] | 0 | 0 | 0
[22 empty] | 0 | 0 | 0
[22 empty] | 0 | 0 | 0
[22 empty] | 0 | 0 | 0
[22 empty] | 0 | 0 | 0
[22 empty] | 0 | 0 | 0
[22 empty] | 0 | 0 | 0
[22 empty] | 0 | 0 | 0
[22 empty] | 0 | 0 | 0
[22 empty] | 0 | 0 | 0
[22 empty] | 0 | 0 | 0
[22 empty] | 0 | 0 | 0
[22 empty] | 0 | 0 | 0
[22 empty] | 0 | 0 | 0
[22 empty] | 0 | 0 | 0
[22 empty] | 0 | 0 | 0
[22 empty] | 0 | 0 | 0
[22 empty] | 0 | 0 | 0
[22 empty] | 0 | 0 | 0
[22 empty] | 0 | 0 | 0
[22 empty] | 0 | 0 | 0
[22 empty] | 0 | 0 | 0
[22 empty] | 0 | 0 | 0
[22 empty] | 0 | 0 | 0
[22 empty] | 0 | 0 | 0
[22 empty] | 0 | 0 | 0
[22 empty] | 0 | 0 | 0
[22 empty] | 0 | 0 | 0
[22 empty] | 0 | 0 | 0
[22 empty] | 0 | 0 | 0
[22 empty] | 0 | 0 | 0
[22 empty] | 0 | 0 | 0
[22 empty] | 0 | 0 | 0
[22 empty] | 0 | 0 | 0
[22 empty] | 0 | 0 | 0
[22 empty] | 0 | 0 | 0
[22 empty] | 0 | 0 | 0
[22 empty] | 0 | 0 | 0
[22 empty] | 0 | 0 | 0
[22 empty] | 0 | 0 | 0
[22 empty] | 0 | 0 | 0
[22 empty] | 0 | 0 | 0
[22 empty] | 0 | 0 | 0
[22 empty] | 0 | 0 | 0
[22 empty] | 0 | 0 | 0
[22 empty] | 0 | 0 | 0
[22 empty] | 0 | 0 | 0
[22 empty] | 0 | 0 | 0
[22 empty] | 0 | 0 | 0
[22 empty] | 0 | 0 | 0
[22 empty] | 0 | 0 | 0
[22 empty] | 0 | 0 | 0
[22 empty] | 0 | 0 | 0
[22 empty] | 0 | 0 | 0
[22 empty] | 0 | 0 | 0
[22 empty] | 0 | 0 | 0
[22 empty] | 0 | 0 | 0
[22 empty] | 0 | 0 | 0
[22 empty] | 0 | 0 | 0
[22 empty] | 0 | 0 | 0
[22 empty] | 0 | 0 | 0
[22 empty] | 0 | 0 | 0
[22 empty] | 0 | 0 | 0
[22 empty] | 0 | 0 | 0
[22 empty] | 0 | 0 | 0
[22 empty] | 0 | 0 | 0
[22 empty] | 0 | 0 | 0
[22 empty] | 0 | 0 | 0
[22 empty] | 0 | 0 | 0
[22 empty] | 0 | 0 | 0
[22 empty] | 0 | 0 | 0
[22 empty] | 0 | 0 | 0
[22 empty] | 0 | 0 | 0
[22 empty] | 0 | 0 | 0
[22 empty] | 0 | 0 | 0
[22 empty] | 0 | 0 | 0
[22 empty] | 0 | 0 | 0
[22 empty] | 0 | 0 | 0
[22 empty] | 0 | 0 | 0
[22 empty] | 0 | 0 | 0
[22 empty] | 0 | 0 | 0
[22 empty] | 0 | 0 | 0
[22 empty] | 0 | 0 | 0
[22 empty] | 0 | 0 | 0
[22 empty] | 0 | 0 | 0
[22 empty] | 0 | 0 | 0
[22 empty] | 0 | 0 | 0
[22 empty] | 0 | 0 | 0
[22 empty] | 0 | 0 | 0
[22 empty] | 0 | 0 | 0
[22 empty] | 0 | 0 | 0
[22 empty] | 0 | 0 | 0
[22 empty] | 0 | 0 | 0
[22 empty] | 0 | 0 | 0
[22 empty] | 0 | 0 | 0
[22 empty] | 0 | 0 | 0
[22 empty] | 0 | 0 | 0
[22 empty] | 0 | 0 | 0
[22 empty] | 0 | 0 | 0
[22 empty] | 0 | 0 | 0
[22 empty] | 0 | 0 | 0
[22 empty] | 0 | 0 | 0
[22 empty] | 0 | 0 | 0
[22 empty] | 0 | 0 | 0
[22 empty] | 0 | 0 | 0
[22 empty] | 0 | 0 | 0
[22 empty] | 0 | 0 | 0
[22 empty] | 0 | 0 | 0
[22 empty] | 0 | 0 | 0
[22 empty] | 0 | 0 | 0
[22 empty] | 0 | 0 | 0
[22 empty] | 0 | 0 | 0
[22 empty] | 0 | 0 | 0
[22 empty] | 0 | 0 | 0
[22 empty] | 0 | 0 | 0
[22 empty] | 0 | 0 | 0
[22 empty] | 0 | 0 | 0
[22 empty] | 0 | 0 | 0
[22 empty] | 0 | 0 | 0
[22 empty] | 0 | 0 | 0
[22 empty] | 0 | 0 | 0
[22 empty] | 0 | 0 | 0
[22 empty] | 0 | 0 | 0
[22 empty] | 0 | 0 | 0
[22 empty] | 0 | 0 | 0
[22 empty] | 0 | 0 | 0
[22 empty] | 0 | 0 | 0
[22 empty] | 0 | 0 | 0
[22 empty] | 0 | 0 | 0
[22 empty] | 0 | 0 | 0
[22 empty] | 0 | 0 | 0
[22 empty] | 0 | 0 | 0
[22 empty] | 0 | 0 | 0
[22 empty] | 0 | 0 | 0
[22 empty] | 0 | 0 | 0
[22 empty] | 0 | 0 | 0
[22 empty] | 0 | 0 | 0
[22 empty] | 0 | 0 | 0
[22 empty] | 0 | 0 | 0
[22 empty] | 0 | 0 | 0
[22 empty] | 0 | 0 | 0
[22 empty] | 0 | 0 | 0
[22 empty] | 0 | 0 | 0
[22 empty] | 0 | 0 | 0
[22 empty] | 0 | 0 | 0
[22 empty] | 0 | 0 | 0
[22 empty] | 0 | 0 | 0
[22 empty] | 0 | 0 | 0
[22 empty] | 0 | 0 | 0
[22 empty] | 0 | 0 | 0
[22 empty] | 0 | 0 | 0
[22 empty] | 0 | 0 | 0
[22 empty] | 0 | 0 | 0
[22 empty] | 0 | 0 | 0
[22 empty] | 0 | 0 | 0
[22 empty] | 0 | 0 | 0
[22 empty] | 0 | 0 | 0
[22 empty] | 0 | 0 | 0
[22 empty] | 0 | 0 | 0
[22 empty] | 0 | 0 | 0
[22 empty] | 0 | 0 | 0
[22 empty] | 0 | 0 | 0
[22 empty] | 0 | 0 | 0
[22 empty] | 0 | 0 | 0
[22 empty] | 0 | 0 | 0
[22 empty] | 0 | 0 | 0
[22 empty] | 0 | 0 | 0
[22 empty] | 0 | 0 | 0
[22 empty] | 0 | 0 | 0
[22 empty] | 0 | 0 | 0
[22 empty] | 0 | 0 | 0
[22 empty] | 0 | 0 | 0
[22 empty] | 0 | 0 | 0
[22 empty] | 0 | 0 | 0
[22 empty] | 0 | 0 | 0
[22 empty] | 0 | 0 | 0
[22 empty] | 0 | 0 | 0
[22 empty] | 0 | 0 | 0
[22 empty] | 0 | 0 | 0
[22 empty] | 0 | 0 | 0
[22 empty] | 0 | 0 | 0
[22 empty] | 0 | 0 | 0
[22 empty] | 0 | 0 | 0
[22 empty] | 0 | 0 | 0
[22 empty] | 0 | 0 | 0
[22 empty] | 0 | 0 | 0
[22 empty] | 0 | 0 | 0
[22 empty] | 0 | 0 | 0
[22 empty] | 0 | 0 | 0
[22 empty] | 0 | 0 | 0
[22 empty] | 0 | 0 | 0
[22 empty] | 0 | 0 | 0
[22 empty] | 0 | 0 | 0
[22 empty] | 0 | 0 | 0
[22 empty] | 0 | 0 | 0
[22 empty] | 0 | 0 | 0
[22 empty] | 0 | 0 | 0
[22 empty] | 0 | 0 | 0
[22 empty] | 0 | 0 | 0
[22 empty] | 0 | 0 | 0
[22 empty] | 0 | 0 | 0
[22 empty] | 0 | 0 | 0
[22 empty] | 0 | 0 | 0
[22 empty] | 0 | 0 | 0
[22 empty] | 0 | 0 | 0
[22 empty] | 0 | 0 | 0
[22 empty] | 0 | 0 | 0
[22 empty] | 0 | 0 | 0
[22 empty] | 0 | 0 | 0
[22 empty] | 0 | 0 | 0
[22 empty] | 0 | 0 | 0
[22 empty] | 0 | 0 | 0
[22 empty] | 0 | 0 | 0
[22 empty] | 0 | 0 | 0
[22 empty] | 0 | 0 | 0
[22 empty] | 0 | 0 | 0
[22 empty] | 0 | 0 | 0
[22 empty] | 0 | 0 | 0
[22 empty] | 0 | 0 | 0
[22 empty] | 0 | 0 | 0
[22 empty] | 0 | 0 | 0
[22 empty] | 0 | 0 | 0
[22 empty] | 0 | 0 | 0
[22 empty] | 0 | 0 | 0
[22 empty] | 0 | 0 | 0
[22 empty] | 0 | 0 | 0
[22 empty] | 0 | 0 | 0
[22 empty] | 0 | 0 | 0
[22 empty] | 0 | 0 | 0
[22 empty] | 0 | 0 | 0
[22 empty] | 0 | 0 | 0
[22 empty] | 0 | 0 | 0
[22 empty] | 0 | 0 | 0
[22 empty] | 0 | 0 | 0
[22 empty] | 0 | 0 | 0
[22 empty] | 0 | 0 | 0
[22 empty] | 0 | 0 | 0
[22 empty] | 0 | 0 | 0
[22 empty] | 0 | 0 | 0
[22 empty] | 0 | 0 | 0
[22 empty] | 0 | 0 | 0
[22 empty] | 0 | 0 | 0
[22 empty] | 0 | 0 | 0
[22 empty] | 0 | 0 | 0
[22 empty] | 0 | 0 | 0
[22 empty] | 0 | 0 | 0
[22 empty] | 0 | 0 | 0
[22 empty] | 0 | 0 | 0
[22 empty] | 0 | 0 | 0
[22 empty] | 0 | 0 | 0
[22 empty] | 0 | 0 | 0
[22 empty] | 0 | 0 | 0
[22 empty] | 0 | 0 | 0
[22 empty] | 0 | 0 | 0
[22 empty] | 0 | 0 | 0
[22 empty] | 0 | 0 | 0
[22 empty] | 0 | 0 | 0
[22 empty] | 0 | 0 | 0
[22 empty] | 0 | 0 | 0
[22 empty] | 0 | 0 | 0
[22 empty] | 0 | 0 | 0
[22 empty] | 0 | 0 | 0
[22 empty] | 0 | 0 | 0
[22 empty] | 0 | 0 | 0
[22 empty] | 0 | 0 | 0
[22 empty] | 0 | 0 | 0
[22 empty] | 0 | 0 | 0
[22 empty] | 0 | 0 | 0
[22 empty] | 0 | 0 | 0
[22 empty] | 0 | 0 | 0
[22 empty] | 0 | 0 | 0
[22 empty] | 0 | 0 | 0
[22 empty] | 0 | 0 | 0
[22 empty] | 0 | 0 | 0
[22 empty] | 0 | 0 | 0
[22 empty] | 0 | 0 | 0
[22 empty] | 0 | 0 | 0
[22 empty] | 0 | 0 | 0
[22 empty] | 0 | 0 | 0
[22 empty] | 0 | 0 | 0
[22 empty] | 0 | 0 | 0
[22 empty] | 0 | 0 | 0
[22 empty] | 0 | 0 | 0
[22 empty] | 0 | 0 | 0
[22 empty] | 0 | 0 | 0
[22 empty] | 0 | 0 | 0
[22 empty] | 0 | 0 | 0
[22 empty] | 0 | 0 | 0
[22 empty] | 0 | 0 | 0
[22 empty] | 0 | 0 | 0
[22 empty] | 0 | 0 | 0
[22 empty] | 0 | 0 | 0
[22 empty] | 0 | 0 | 0
[22 empty] | 0 | 0 | 0
[22 empty] | 0 | 0 | 0
[22 empty] | 0 | 0 | 0
[22 empty] | 0 | 0 | 0
[22 empty] | 0 | 0 | 0
[22 empty] | 0 | 0 | 0
[22 empty] | 0 | 0 | 0
[22 empty] | 0 | 0 | 0
[22 empty] | 0 | 0 | 0
[22 empty] | 0 | 0 | 0
[22 empty] | 0 | 0 | 0
[22 empty] | 0 | 0 | 0
[22 empty] | 0 | 0 | 0
[22 empty] | 0 | 0 | 0
[22 empty] | 0 | 0 | 0
[22 empty] | 0 | 0 | 0
[22 empty] | 0 | 0 | 0
[22 empty] | 0 | 0 | 0
[22 empty] | 0 | 0 | 0
[22 empty] | 0 | 0 | 0
[22 empty] | 0 | 0 | 0
[22 empty] | 0 | 0 | 0
[22 empty] | 0 | 0 | 0
[22 empty] | 0 | 0 | 0
[22 empty] | 0 | 0 | 0
[22 empty] | 0 | 0 | 0
[22 empty] | 0 | 0 | 0
[22 empty] | 0 | 0 | 0
[22 empty] | 0 | 0 | 0
[22 empty] | 0 | 0 | 0
[22 empty] | 0 | 0 | 0
[22 empty] | 0 | 0 | 0
[22 empty] | 0 | 0 | 0
[22 empty] | 0 | 0 | 0
[22 empty] | 0 | 0 | 0
[22 empty] | 0 | 0 | 0
[22 empty] | 0 | 0 | 0
[22 empty] | 0 | 0 | 0
[22 empty] | 0 | 0 | 0
[22 empty] | 0 | 0 | 0
[22 empty] | 0 | 0 | 0
[22 empty] | 0 | 0 | 0
[22 empty] | 0 | 0 | 0
[22 empty] | 0 | 0 | 0
[22 empty] | 0 | 0 | 0
[22 empty] | 0 | 0 | 0
[22 empty] | 0 | 0 | 0
[22 empty] | 0 | 0 | 0
[22 empty] | 0 | 0 | 0
[22 empty] | 0 | 0 | 0
[22 empty] | 0 | 0 | 0
[22 empty] | 0 | 0 | 0
Design values
Note on AB7: Seidel, Marc (SGRE OF S&PR EN SUS): (only applied on range)
Note on AB8: Seidel, Marc (SGRE OF S&PR EN SUS): (applied on both range and mean)