## Gap30deg
| A4 Excel Calculation Template |  |  |  | ver. | 1.5
Describe here the template. This text should provide the user with instruction about how to use the template.
version | description |  | date | author | checker | approver
A | Flange Segment Analytical Model for 30° gap size
| Project number: | SP2200052
| Client: | Stichting GROW
| Project name: | Bolt and Beautiful
| Subject: | Flange Segment Analytical Model for 30° gap size
| Revision: | 0.10
| Date: | 2024-05-20
A.1 | Flange Segment Parameters
A.1.1 | Flange Parameters
a) | Distance between inner face of the flange and center of the bolt hole: |  |  | a = | 62.5 | mm
b) | Distance between center of the bolt hole and center-line of the shell: |  |  | b = | 111 | mm
b) | Shell thickness: |  |  | s = | 90 | mm
c) | Flange thickness: |  |  | t = | 120 | mm
d) | Central angle of the flange segment: |  |  | α = | 1.8 | °
e) | Shell outer radius of curvature: |  |  | R = | 3750 | mm
f) | Segment force without external load: |  |  | Zdw = | -105.82 | kN
g) | Flange modulus of elasticity: |  |  | E = | 210 | GPa
h) | Flange shear modulus: |  |  | G = | 80.77 | GPa
A.1.2 | Bolt parameters
a) | Bolt nominal diameter: |  |  |  | M48
b) | Bolt nominal diameter: |  |  | Dn = | 48 | mm
c) | Bolt shank diameter: |  |  | Dsh = | 44.752 | mm
d) | Bolt shank length: |  |  | Lsh = | 0.15 | mm
e) | Bolt thread pitch: |  |  | P = | 5 | mm
f) | Bolt material yield stress: |  |  | fy = | 900 | MPa
g) | Bolt material ultimate tensile stress: |  |  | fu = | 1000 | MPa
h) | Bolt modulus of elasticity: |  |  | E = | 210 | GPa
i) | Bolt pretension: |  |  | Fv = | 928 | kN
j) | Bolt hole diameter: |  |  | Do = | 52 | mm
k) | Washer diameter: |  |  | Dw = | 92 | mm
A.1.3 | Gap parameters
a) | Gap height: |  |  | ugap = | 0.87602 | mm
b) | Gap length: |  |  | Lgap = | 1963.4954 | mm
A.2 | Fs(Z): Bolt Axial Force as a function of the shell pull
[8 empty] | Z [kN]: | -1242.2407 | -1215.9038 | -1189.567 | -1163.2301 | -1136.8933 | -1110.5564 | -1084.2196 | -1057.8828 | -1031.5459 | -1005.2091 | -978.8722 | -952.5354 | -926.1985 | -899.8617 | -873.5248 | -847.188 | -820.8511 | -794.5143 | -768.1774 | -741.8406 | -715.5038 | -689.1669 | -662.8301 | -636.4932 | -610.1564 | -583.8195 | -557.4827 | -531.1458 | -504.809 | -478.4721 | -452.1353 | -425.7985 | -399.4616 | -373.1248 | -346.7879 | -320.4511 | -294.1142 | -267.7774 | -241.4405 | -215.1037 | -188.7668 | -162.43 | -136.0932 | -109.7563 | -83.4195 | -57.0826 | -30.7458 | -4.4089 | 21.9279 | 48.2648 | 74.6016 | 100.9385 | 127.2753 | 153.6121 | 179.949 | 206.2858 | 232.6227 | 258.9595 | 285.2964 | 311.6332 | 337.9701 | 364.3069 | 390.6438 | 416.9806 | 443.3174 | 469.6543 | 495.9911 | 522.328 | 548.6648 | 575.0017 | 601.3385 | 627.6754 | 654.0122 | 680.3491 | 706.6859 | 733.0227 | 759.3596 | 785.6964 | 812.0333 | 838.3701 | 864.707 | 891.0438 | 917.3807 | 943.7175 | 970.0544 | 996.3912 | 1022.728 | 1049.0649 | 1075.4017 | 1101.7386 | 1128.0754 | 1154.4123 | 1180.7491 | 1207.086 | 1233.4228 | 1259.7597 | 1286.0965 | 1312.4334 | 1338.7702 | 1365.107
[8 empty] | Fs [kN}: | 901.9185 | 901.9185 | 901.9185 | 901.9274 | 901.9665 | 902.0367 | 902.1382 | 902.2708 | 902.4346 | 902.6296 | 902.8558 | 903.1131 | 903.4016 | 903.7213 | 904.0722 | 904.4542 | 904.8674 | 905.3119 | 905.7874 | 906.2942 | 906.8321 | 907.4012 | 908.0015 | 908.633 | 909.2957 | 909.9895 | 910.7145 | 911.4707 | 912.258 | 913.0766 | 913.9263 | 914.8072 | 915.7192 | 916.6625 | 917.6369 | 918.6425 | 919.6793 | 920.7473 | 921.8464 | 922.9767 | 924.1382 | 925.3309 | 926.5547 | 927.8097 | 929.1263 | 930.5569 | 932.1026 | 933.7634 | 935.5392 | 937.43 | 939.4359 | 941.5568 | 943.7928 | 946.1438 | 948.6099 | 951.191 | 953.8872 | 956.6984 | 959.6246 | 962.6659 | 965.8223 | 969.0937 | 972.4801 | 975.9816 | 979.5982 | 983.3298 | 987.1764 | 991.1381 | 995.2148 | 999.4066 | 1003.7134 | 1008.1353 | 1012.6722 | 1017.3241 | 1022.0911 | 1026.9732 | 1031.9703 | 1037.0824 | 1042.3096 | 1047.6519 | 1053.1092 | 1058.6815 | 1064.3689 | 1070.1713 | 1076.0888 | 1082.1213 | 1088.2689 | 1094.5315 | 1100.9092 | 1107.4019 | 1114.0096 | 1120.7325 | 1127.5703 | 1134.5232 | 1141.5912 | 1148.7741 | 1156.0722 | 1163.4853 | 1171.0134 | 1178.6566
[8 empty] | Ms [N·m}: | -92.9378 | -92.9378 | -92.9378 | -92.911 | -92.7928 | -92.5804 | -92.2736 | -91.8726 | -91.3773 | -90.7878 | -90.104 | -89.3259 | -88.4536 | -87.487 | -86.4261 | -85.271 | -84.0216 | -82.6779 | -81.2399 | -79.7077 | -78.0813 | -76.3605 | -74.5455 | -72.6362 | -70.6327 | -68.5349 | -66.3428 | -64.0565 | -61.6759 | -59.201 | -56.6318 | -53.9684 | -51.2108 | -48.3588 | -45.4126 | -42.3721 | -39.2374 | -36.0084 | -32.6851 | -29.2676 | -25.7557 | -22.1497 | -18.4493 | -14.6547 | -10.7364 | -6.6432 | -2.3742 | 2.0705 | 6.6909 | 11.4871 | 16.459 | 21.6067 | 26.9301 | 32.4293 | 38.1042 | 43.9549 | 49.9813 | 56.1834 | 62.5614 | 69.115 | 75.8444 | 82.7496 | 89.8305 | 97.0871 | 104.5195 | 112.1277 | 119.9116 | 127.8712 | 136.0066 | 144.3178 | 152.8047 | 161.4673 | 170.3057 | 179.3198 | 188.5097 | 197.8753 | 207.4167 | 217.1338 | 227.0267 | 237.0953 | 247.3397 | 257.7598 | 268.3557 | 279.1273 | 290.0747 | 301.1978 | 312.4966 | 323.9712 | 335.6216 | 347.4477 | 359.4495 | 371.6271 | 383.9805 | 396.5096 | 409.2144 | 422.095 | 435.1513 | 448.3834 | 461.7913 | 475.3748
A.2.1 | Reference points |  |  |  | Z [kN] | Fs [kN]
a) | Point 1: flange segment at rest |  |  |  | -105.82 | 928
b) | Point 2: flange at ultimate limit state |  |  |  | 1300.1019 | 1160
c) | Point 3: flange at small deformations |  |  |  | 121.3549 | 943.2801
d) | Point 4: gap completely closed |  |  |  | -1183.0864 | 901.9185
A.2.2 | Polynomial coefficients |  |  | c0 | c1 | c2
a) | Tensile zone (Z > Z1): |  |  | 934052.6304 | 0.065973 | 8.2931e-08 |  | Fs_coeff.tens
b) | Compressive zone (Z4 < Z < Z1): |  |  | 933375.6432 | 0.053178 | 2.2474e-08
c) | Closed gap zone (Z < Z4): |  |  | 901918.4943 | 0 | 0
A.3 | Ms(Z): Bolt Bending Moment as a function of the shell pull
[11 empty] | X1 = | 0.45
A.3.1 | Reference points |  |  |  | Z [kN] | Ms [N·m] |  |  |  |  | c2 = | 0.00020886
a) | Point 1: flange segment at rest |  |  |  | -105.82 | -14.0795 |  |  |  |  | c1 = | 0.4942
b) | Point 2: flange at ultimate limit state |  |  |  | 1300.1019 | 442.166 |  |  |  |  | c0 = | 35.8783
c) | Point 3: flange at small deformations |  |  |  | 121.3549 | 25.7181 |  |  |  |  | Ms,min = | -256.4644
d) | Point 4: gap completely closed |  |  |  | -1183.0864 | -92.9378
A.3.2 | Polynomial coefficients |  |  | c0 | c1 | c2
a) | Tensile zone (Z > Z1): |  |  | 2.8317 | 0.00017322 | 1.2669e-10
b) | Compressive zone (Z4 < Z < Z1): |  |  | 2.174 | 0.00016079 | 6.7952e-11
c) | Closed gap zone (Z < Z4): |  |  | -92.9378 | 0 | 0
A.4 | Model Internal Parameters
A.4.1 | Gap height probability distribution
a) | Local flatness tolerance of the flange: |  |  | utol,1m = | 1.4 | mm/m
b) | Mean gap height: |  |  | kmean = | 0.28774 | mm
c) | Coefficient of variation: |  |  | COVk = | 1.2162 | -
A.4.1 | Gap Stiffness
a) | Initial shell stiffness factor: |  |  | kfac = | 1.8 | -
b) | Initial shell stiffness: |  |  | kshell,ini = | 4860.5 | kN/mm/m
c) | Flange cross-section area in circumferential direction: |  |  | Acf = | 41640 | mm²
d) | Flange moment of inertia in circumferential direction: |  |  | Icf = | 49968000 | mm4
e) | Flange stiffness: |  |  | kfl = | 260.959 | kN/mm/m
f) | Gap stiffness: |  |  | kgap,tot = | 7682.1885 | kN/mm/m
A.4.2 | Stiffness correction factor
a) | Displacement in the ultimate prying state: |  |  | u = | 0.11977 | mm
b) | Segment stiffness: |  |  | kseg = | 166414.4613 | kN/mm/m
c) | Stiffness correction factor: |  |  | αk = | 1.0462 | -
A.4.3 | Determination of ULS point P2
a) | Ideal shell force at tensile ULS: |  |  | Z0 = | 2320 | kN
b) | Cantilever shell force at tensile ULS: |  |  | Z2,tilde = | 0 | kN
c) | Force necessary to neutralize the flange tilt: |  |  | Δzgap,inclination = | -341.3513 | kN
d) | Force necessary to neutralize a parallel gap: |  |  | ΔZgap = | -391.6574 | kN
e) | Force necessary to neutralize a early prying: |  |  | ΔZgap,c = | -344.2577 | kN
f) | Total force necessary to neutralize the gap: |  |  | ΔZgap,tot = | -1077.2664 | kN
A.4.4 | Determination of small displacements point P3
a) | Fs polynomial initial slope: |  |  | χini,mod = | 0.067262 | -
A.4.5 | Bolt | [5 empty] | i = | SK | 1 | Gew | G | M | Tot
a) | Bolt axial stiffness: |  |  | CS = | 968.4989 | kN/mm | δi = | [5 empty] | 0.0010325 | mm/kN
b) | Bolt bending stiffness: |  |  | CMs = | 115.1102 | kN·m/rad | βi = | 94.735 | 780.973 | 452.98 | 139.38 | 75.788 | 8687.3267 | rad/(GN·m)
c) | Bolt stress area: |  |  | As = | 1473.1493 | mm²
A.4.6 | Miscellaneous
a) | Gap angle: |  |  | αGap = | 30 | °
b) | Reduced prying distance: |  |  | a' = | 62.5 | mm
c) | Empirical prying distance: |  |  | a* = | 29.8981 | mm
d) | Shell second moment of area: |  |  | Itg = | 16761025.1254 | mm4
e) | Clamped parts stiffness: |  |  | CD = | 7389.0259 | kN/mm
f) | Fs polynomial true initial slope: |  |  | χini,true = | 0.048422 | -
g) | Ms polynomial true initial slope: |  |  | χini,true,M = | 0.1464 | -
h) | Force at early prying |  |  | Fvc = | 215.2911
|  |  |  | DZdwDZ | -105.72
|  |  |  | MZTlow1 | -7.4857e-14
|  |  |  | MZThigh1 | -45.784
|  |  |  | MZT1 | -14.0795
|  |  |  | MZTlow2 | 0.0031141
|  |  |  | MZThigh2 | -45.7408
|  |  |  | MZT2 | -14.0653
|  |  |  | Damage | 1.8995
|  |  |  | ftot | 1.5

## Gap60deg
| A4 Excel Calculation Template |  |  |  | ver. | 1.5
Describe here the template. This text should provide the user with instruction about how to use the template.
version | description |  | date | author | checker | approver
B | Flange Segment Analytical Model for 60° gap size
| Project number: | SP2200052
| Client: | Stichting GROW
| Project name: | Bolt and Beautiful
| Subject: | Flange Segment Analytical Model for 60° gap size
| Revision: | 0.10
| Date: | 2024-05-20
B.1 | Flange Segment Parameters
B.1.1 | Flange Parameters
a) | Distance between inner face of the flange and center of the bolt hole: |  |  | a = | 62.5 | mm
b) | Distance between center of the bolt hole and center-line of the shell: |  |  | b = | 111 | mm
b) | Shell thickness: |  |  | s = | 90 | mm
c) | Flange thickness: |  |  | t = | 120 | mm
d) | Central angle of the flange segment: |  |  | α = | 1.8 | °
e) | Shell outer radius of curvature: |  |  | R = | 3750 | mm
f) | Segment force without external load: |  |  | Zdw = | -105.82 | kN
g) | Flange modulus of elasticity: |  |  | E = | 210 | GPa
h) | Flange shear modulus: |  |  | G = | 80.77 | GPa
B.1.2 | Bolt parameters
a) | Bolt nominal diameter: |  |  |  | M48
b) | Bolt nominal diameter: |  |  | Dn = | 48 | mm
c) | Bolt shank diameter: |  |  | Dsh = | 44.752 | mm
d) | Bolt shank length: |  |  | Lsh = | 0.15 | mm
e) | Bolt thread pitch: |  |  | P = | 5 | mm
f) | Bolt material yield stress: |  |  | fy = | 900 | MPa
g) | Bolt material ultimate tensile stress: |  |  | fu = | 1000 | MPa
h) | Bolt modulus of elasticity: |  |  | E = | 210 | GPa
i) | Bolt pretension: |  |  | Fv = | 928 | kN
j) | Bolt hole diameter: |  |  | Do = | 52 | mm
k) | Washer diameter: |  |  | Dw = | 92 | mm
B.1.3 | Gap parameters
a) | Gap height: |  |  | ugap = | 1.6338 | mm
b) | Gap length: |  |  | Lgap = | 3926.9908 | mm
B.2 | Fs(Z): Bolt Axial Force as a function of the shell pull
[8 empty] | Z [kN]: | -1263.7157 | -1237.6627 | -1211.6097 | -1185.5568 | -1159.5038 | -1133.4508 | -1107.3979 | -1081.3449 | -1055.2919 | -1029.239 | -1003.186 | -977.133 | -951.0801 | -925.0271 | -898.9741 | -872.9212 | -846.8682 | -820.8152 | -794.7623 | -768.7093 | -742.6563 | -716.6034 | -690.5504 | -664.4974 | -638.4445 | -612.3915 | -586.3385 | -560.2856 | -534.2326 | -508.1796 | -482.1267 | -456.0737 | -430.0207 | -403.9678 | -377.9148 | -351.8618 | -325.8089 | -299.7559 | -273.7029 | -247.65 | -221.597 | -195.544 | -169.4911 | -143.4381 | -117.3851 | -91.3322 | -65.2792 | -39.2262 | -13.1733 | 12.8797 | 38.9327 | 64.9856 | 91.0386 | 117.0916 | 143.1445 | 169.1975 | 195.2505 | 221.3034 | 247.3564 | 273.4094 | 299.4623 | 325.5153 | 351.5683 | 377.6212 | 403.6742 | 429.7272 | 455.7801 | 481.8331 | 507.8861 | 533.939 | 559.992 | 586.045 | 612.0979 | 638.1509 | 664.2039 | 690.2568 | 716.3098 | 742.3628 | 768.4157 | 794.4687 | 820.5217 | 846.5746 | 872.6276 | 898.6806 | 924.7335 | 950.7865 | 976.8395 | 1002.8924 | 1028.9454 | 1054.9984 | 1081.0513 | 1107.1043 | 1133.1573 | 1159.2102 | 1185.2632 | 1211.3162 | 1237.3691 | 1263.4221 | 1289.4751 | 1315.528
[8 empty] | Fs [kN}: | 901.4996 | 901.4996 | 901.4996 | 901.5067 | 901.5422 | 901.6076 | 901.7028 | 901.8279 | 901.9829 | 902.1677 | 902.3824 | 902.6269 | 902.9013 | 903.2055 | 903.5396 | 903.9035 | 904.2973 | 904.7209 | 905.1744 | 905.6578 | 906.171 | 906.7141 | 907.287 | 907.8898 | 908.5224 | 909.1849 | 909.8772 | 910.5994 | 911.3515 | 912.1334 | 912.9451 | 913.7868 | 914.6582 | 915.5596 | 916.4907 | 917.4518 | 918.4427 | 919.4634 | 920.514 | 921.5945 | 922.7048 | 923.8449 | 925.0149 | 926.2148 | 927.4445 | 928.7184 | 930.1056 | 931.6151 | 933.2469 | 935.0011 | 936.8777 | 938.8766 | 940.9979 | 943.2416 | 945.6076 | 948.096 | 950.7067 | 953.4399 | 956.2953 | 959.2731 | 962.3733 | 965.5959 | 968.9408 | 972.4081 | 975.9977 | 979.7097 | 983.544 | 987.5007 | 991.5798 | 995.7813 | 1000.1051 | 1004.5512 | 1009.1197 | 1013.8106 | 1018.6238 | 1023.5595 | 1028.6174 | 1033.7977 | 1039.1004 | 1044.5255 | 1050.0729 | 1055.7426 | 1061.5348 | 1067.4493 | 1073.4861 | 1079.6453 | 1085.9269 | 1092.3308 | 1098.8571 | 1105.5058 | 1112.2768 | 1119.1702 | 1126.1859 | 1133.324 | 1140.5845 | 1147.9673 | 1155.4725 | 1163.1 | 1170.8499 | 1178.7222
[8 empty] | Ms [N·m}: | -96.3449 | -96.3449 | -96.3449 | -96.3229 | -96.213 | -96.0108 | -95.7163 | -95.3294 | -94.8502 | -94.2787 | -93.6149 | -92.8588 | -92.0103 | -91.0695 | -90.0364 | -88.9109 | -87.6931 | -86.3831 | -84.9806 | -83.4859 | -81.8988 | -80.2194 | -78.4477 | -76.5837 | -74.6273 | -72.5786 | -70.4376 | -68.2043 | -65.8786 | -63.4606 | -60.9503 | -58.3477 | -55.6528 | -52.8655 | -49.9859 | -47.0139 | -43.9497 | -40.7931 | -37.5442 | -34.203 | -30.7695 | -27.2436 | -23.6254 | -19.9149 | -16.112 | -12.2041 | -8.1292 | -3.8793 | 0.54575 | 5.1458 | 9.921 | 14.8712 | 19.9965 | 25.2968 | 30.7723 | 36.4228 | 42.2483 | 48.249 | 54.4247 | 60.7755 | 67.3013 | 74.0022 | 80.8782 | 87.9292 | 95.1554 | 102.5565 | 110.1328 | 117.8841 | 125.8105 | 133.912 | 142.1885 | 150.6401 | 159.2668 | 168.0685 | 177.0453 | 186.1972 | 195.5242 | 205.0262 | 214.7033 | 224.5554 | 234.5827 | 244.7849 | 255.1623 | 265.7147 | 276.4422 | 287.3448 | 298.4224 | 309.6752 | 321.1029 | 332.7058 | 344.4837 | 356.4367 | 368.5647 | 380.8679 | 393.3461 | 405.9993 | 418.8276 | 431.831 | 445.0095 | 458.363
B.2.1 | Reference points |  |  |  | Z [kN] | Fs [kN]
a) | Point 1: flange segment at rest |  |  |  | -105.82 | 928
b) | Point 2: flange at ultimate limit state |  |  |  | 1252.8838 | 1160
c) | Point 3: flange at small deformations |  |  |  | 118.9043 | 943.4023
d) | Point 4: gap completely closed |  |  |  | -1203.5387 | 901.4996
B.2.2 | Polynomial coefficients |  |  | c0 | c1 | c2
a) | Tensile zone (Z > Z1): |  |  | 934118.6105 | 0.067359 | 9.0136e-08
b) | Compressive zone (Z4 < Z < Z1): |  |  | 933355.5451 | 0.052937 | 2.1992e-08
c) | Closed gap zone (Z < Z4): |  |  | 901499.5735 | 0 | 0
B.3 | Ms(Z): Bolt Bending Moment as a function of the shell pull
B.3.1 | Reference points |  |  |  | Z [kN] | Ms [N·m]
a) | Point 1: flange segment at rest |  |  |  | -105.82 | -14.3943
b) | Point 2: flange at ultimate limit state |  |  |  | 1252.8838 | 426.5502
c) | Point 3: flange at small deformations |  |  |  | 118.9043 | 25.6722
d) | Point 4: gap completely closed |  |  |  | -1203.5387 | -96.3449
B.3.2 | Polynomial coefficients |  |  | c0 | c1 | c2
a) | Tensile zone (Z > Z1): |  |  | 2.8498 | 0.0001766 | 1.2896e-10
b) | Compressive zone (Z4 < Z < Z1): |  |  | 2.1673 | 0.0001637 | 6.801e-11
c) | Closed gap zone (Z < Z4): |  |  | -96.3449 | 0 | 0
B.4 | Model Internal Parameters
B.4.1 | Gap height probability distribution
a) | Local flatness tolerance of the flange: |  |  | utol,1m = | 1.4 | mm/m
b) | Mean gap height: |  |  | kmean = | 0.74253 | mm
c) | Coefficient of variation: |  |  | COVk = | 0.63575 | -
B.4.1 | Gap Stiffness
a) | Initial shell stiffness factor: |  |  | kfac = | 2.0854 | -
b) | Initial shell stiffness: |  |  | kshell,ini = | 2066.5 | kN/mm/m
c) | Flange cross-section area in circumferential direction: |  |  | Acf = | 41640 | mm²
d) | Flange moment of inertia in circumferential direction: |  |  | Icf = | 49968000 | mm4
e) | Flange stiffness: |  |  | kfl = | 16.7805 | kN/mm/m
f) | Gap stiffness: |  |  | kgap,tot = | 4166.5611 | kN/mm/m
B.4.2 | Stiffness correction factor
a) | Displacement in the ultimate prying state: |  |  | u = | 0.11977 | mm
b) | Segment stiffness: |  |  | kseg = | 166414.4613 | kN/mm/m
c) | Stiffness correction factor: |  |  | αk = | 1.025 | -
B.4.3 | Determination of ULS point P2
a) | Ideal shell force at tensile ULS: |  |  | Z0 = | 2320 | kN
b) | Cantilever shell force at tensile ULS: |  |  | Z2,tilde = | 0 | kN
c) | Force necessary to neutralize the flange tilt: |  |  | Δzgap,inclination = | -341.3513 | kN
d) | Shell force at closed gap: |  |  | ΔZgap = | -396.1781 | kN
e) | Force necessary to neutralize a early prying: |  |  | ΔZgap,c = | -360.1893
e) | Total force necessary to neutralize the gap: |  |  | ΔZgap,tot = | -1097.7187 | kN
B.4.4 | Determination of small displacements point P3
a) | Fs polynomial initial slope: |  |  | χini,mod = | 0.068538 | -
B.4.5 | Bolt | [5 empty] | i = | SK | 1 | Gew | G | M | Tot
a) | Bolt axial stiffness: |  |  | CS = | 968.4989 | kN/mm | δi = | [5 empty] | 0.0010325 | mm/kN
b) | Bolt bending stiffness: |  |  | CMs = | 115.1102 | kN·m/rad | βi = | 94.735 | 780.973 | 452.98 | 139.38 | 75.788 | 8687.3267 | rad/(GN·m)
c) | Bolt stress area: |  |  | As = | 1473.1493 | mm² |  | 94.7 | 781 | 453 | 139 | 75.8
B.4.6 | Miscellaneous
a) | Gap angle: |  |  | αGap = | 60 | °
b) | Reduced prying distance: |  |  | a' = | 62.5 | mm
c) | Empirical prying distance: |  |  | a* = | 29.8981 | mm
d) | Shell second moment of area: |  |  | Itg = | 16761025.1254 | mm4
e) | Clamped parts stiffness: |  |  | CD = | 7389.0259 | kN/mm
f) | Fs polynomial true initial slope: |  |  | χini,true = | 0.048283 | -
g) | Ms polynomial true initial slope: |  |  | χini,true,M = | 0.14931 | -
h) | Force at early prying |  |  | Fvc = | 182.3082
|  |  |  | DZdwDZ | -105.72
|  |  |  | MZTlow1 | 0
|  |  |  | MZThigh1 | -46.204
|  |  |  | MZT1 | -14.3943
|  |  |  | MZTlow2 | 0.0031053
|  |  |  | MZThigh2 | -46.1604
|  |  |  | MZT2 | -14.3799
|  |  |  | Damage | 2.2326
|  |  |  | ftot | 2

## Gap90deg
| A4 Excel Calculation Template |  |  |  | ver. | 1.5
Describe here the template. This text should provide the user with instruction about how to use the template.
version | description |  | date | author | checker | approver
C | Flange Segment Analytical Model for 90° gap size
| Project number: | SP2200052
| Client: | Stichting GROW
| Project name: | Bolt and Beautiful
| Subject: | Flange Segment Analytical Model for 90° gap size
| Revision: | 0.10
| Date: | 2024-05-20
C.1 | Flange Segment Parameters
C.1.1 | Flange Parameters
a) | Distance between inner face of the flange and center of the bolt hole: |  |  | a = | 62.5 | mm
b) | Distance between center of the bolt hole and center-line of the shell: |  |  | b = | 111 | mm
b) | Shell thickness: |  |  | s = | 90 | mm
c) | Flange thickness: |  |  | t = | 120 | mm
d) | Central angle of the flange segment: |  |  | α = | 1.8 | °
e) | Shell outer radius of curvature: |  |  | R = | 3750 | mm
f) | Segment force without external load: |  |  | Zdw = | -105.82 | kN
g) | Flange modulus of elasticity: |  |  | E = | 210 | GPa
h) | Flange shear modulus: |  |  | G = | 80.77 | GPa
C.1.2 | Bolt parameters
a) | Bolt nominal diameter: |  |  |  | M48
b) | Bolt nominal diameter: |  |  | Dn = | 48 | mm
c) | Bolt shank diameter: |  |  | Dsh = | 44.752 | mm
d) | Bolt shank length: |  |  | Lsh = | 0.15 | mm
e) | Bolt thread pitch: |  |  | P = | 5 | mm
f) | Bolt material yield stress: |  |  | fy = | 900 | MPa
g) | Bolt material ultimate tensile stress: |  |  | fu = | 1000 | MPa
h) | Bolt modulus of elasticity: |  |  | E = | 210 | GPa
i) | Bolt pretension: |  |  | Fv = | 928 | kN
j) | Bolt hole diameter: |  |  | Do = | 52 | mm
k) | Washer diameter: |  |  | Dw = | 92 | mm
C.1.3 | Gap parameters
a) | Gap height: |  |  | ugap = | 2.6525 | mm
b) | Gap length: |  |  | Lgap = | 5890.4862 | mm
C.2 | Fs(Z): Bolt Axial Force as a function of the shell pull
[8 empty] | Z [kN]: | -1302.6879 | -1276.7523 | -1250.8167 | -1224.8811 | -1198.9455 | -1173.0099 | -1147.0743 | -1121.1387 | -1095.2031 | -1069.2675 | -1043.3319 | -1017.3962 | -991.4606 | -965.525 | -939.5894 | -913.6538 | -887.7182 | -861.7826 | -835.847 | -809.9114 | -783.9758 | -758.0402 | -732.1046 | -706.1689 | -680.2333 | -654.2977 | -628.3621 | -602.4265 | -576.4909 | -550.5553 | -524.6197 | -498.6841 | -472.7485 | -446.8129 | -420.8773 | -394.9416 | -369.006 | -343.0704 | -317.1348 | -291.1992 | -265.2636 | -239.328 | -213.3924 | -187.4568 | -161.5212 | -135.5856 | -109.65 | -83.7143 | -57.7787 | -31.8431 | -5.9075 | 20.0281 | 45.9637 | 71.8993 | 97.8349 | 123.7705 | 149.7061 | 175.6417 | 201.5773 | 227.513 | 253.4486 | 279.3842 | 305.3198 | 331.2554 | 357.191 | 383.1266 | 409.0622 | 434.9978 | 460.9334 | 486.869 | 512.8046 | 538.7403 | 564.6759 | 590.6115 | 616.5471 | 642.4827 | 668.4183 | 694.3539 | 720.2895 | 746.2251 | 772.1607 | 798.0963 | 824.0319 | 849.9676 | 875.9032 | 901.8388 | 927.7744 | 953.71 | 979.6456 | 1005.5812 | 1031.5168 | 1057.4524 | 1083.388 | 1109.3236 | 1135.2592 | 1161.1949 | 1187.1305 | 1213.0661 | 1239.0017 | 1264.9373
[8 empty] | Fs [kN}: | 900.1973 | 900.1973 | 900.1973 | 900.2027 | 900.2348 | 900.2961 | 900.3863 | 900.5057 | 900.654 | 900.8314 | 901.0379 | 901.2734 | 901.5379 | 901.8315 | 902.1541 | 902.5057 | 902.8864 | 903.2962 | 903.735 | 904.2028 | 904.6997 | 905.2256 | 905.7806 | 906.3646 | 906.9776 | 907.6197 | 908.2909 | 908.991 | 909.7203 | 910.4785 | 911.2658 | 912.0822 | 912.9276 | 913.802 | 914.7055 | 915.638 | 916.5996 | 917.5902 | 918.6099 | 919.6586 | 920.7363 | 921.8431 | 922.9789 | 924.1438 | 925.3377 | 926.5607 | 927.8127 | 929.1309 | 930.5794 | 932.1594 | 933.8708 | 935.7136 | 937.6879 | 939.7936 | 942.0307 | 944.3993 | 946.8992 | 949.5306 | 952.2935 | 955.1877 | 958.2134 | 961.3705 | 964.6591 | 968.0791 | 971.6305 | 975.3133 | 979.1276 | 983.0732 | 987.1504 | 991.3589 | 995.6989 | 1000.1703 | 1004.7731 | 1009.5074 | 1014.3731 | 1019.3702 | 1024.4988 | 1029.7587 | 1035.1501 | 1040.673 | 1046.3272 | 1052.1129 | 1058.03 | 1064.0786 | 1070.2586 | 1076.57 | 1083.0128 | 1089.5871 | 1096.2928 | 1103.1299 | 1110.0985 | 1117.1984 | 1124.4298 | 1131.7927 | 1139.2869 | 1146.9126 | 1154.6698 | 1162.5583 | 1170.5783 | 1178.7297
[8 empty] | Ms [N·m}: | -101.7668 | -101.7668 | -101.7668 | -101.75 | -101.6493 | -101.4578 | -101.1753 | -100.802 | -100.3379 | -99.7828 | -99.1369 | -98.4002 | -97.5726 | -96.6541 | -95.6447 | -94.5445 | -93.3534 | -92.0714 | -90.6986 | -89.2349 | -87.6804 | -86.0349 | -84.2986 | -82.4715 | -80.5535 | -78.5446 | -76.4448 | -74.2542 | -71.9727 | -69.6004 | -67.1371 | -64.5831 | -61.9381 | -59.2023 | -56.3756 | -53.4581 | -50.4496 | -47.3504 | -44.1602 | -40.8792 | -37.5073 | -34.0446 | -30.491 | -26.8465 | -23.1111 | -19.2849 | -15.3678 | -11.3294 | -7.117 | -2.7298 | 1.8323 | 6.5693 | 11.4811 | 16.5677 | 21.8292 | 27.2655 | 32.8767 | 38.6628 | 44.6237 | 50.7594 | 57.0701 | 63.5555 | 70.2158 | 77.051 | 84.061 | 91.2459 | 98.6056 | 106.1401 | 113.8496 | 121.7338 | 129.793 | 138.0269 | 146.4358 | 155.0194 | 163.778 | 172.7113 | 181.8196 | 191.1027 | 200.5606 | 210.1934 | 220.001 | 229.9835 | 240.1409 | 250.473 | 260.9801 | 271.662 | 282.5187 | 293.5503 | 304.7568 | 316.1381 | 327.6943 | 339.4253 | 351.3311 | 363.4118 | 375.6674 | 388.0978 | 400.7031 | 413.4832 | 426.4382 | 439.568
C.2.1 | Reference points |  |  |  | Z [kN] | Fs [kN]
a) | Point 1: flange segment at rest |  |  |  | -105.82 | 928
b) | Point 2: flange at ultimate limit state |  |  |  | 1204.7022 | 1160
c) | Point 3: flange at small deformations |  |  |  | 117.9123 | 943.8528
d) | Point 4: gap completely closed |  |  |  | -1240.6552 | 900.1973
C.2.2 | Polynomial coefficients |  |  | c0 | c1 | c2
a) | Tensile zone (Z > Z1): |  |  | 934279.0032 | 0.069675 | 9.7694e-08
b) | Compressive zone (Z4 < Z < Z1): |  |  | 933426.7843 | 0.053568 | 2.1588e-08
c) | Closed gap zone (Z < Z4): |  |  | 900197.2911 | 0 | 0
C.3 | Ms(Z): Bolt Bending Moment as a function of the shell pull
C.3.1 | Reference points |  |  |  | Z [kN] | Ms [N·m]
a) | Point 1: flange segment at rest |  |  |  | -105.82 | -14.7817
b) | Point 2: flange at ultimate limit state |  |  |  | 1204.7022 | 409.3427
c) | Point 3: flange at small deformations |  |  |  | 117.9123 | 26.0223
d) | Point 4: gap completely closed |  |  |  | -1240.6552 | -101.7668
C.3.2 | Polynomial coefficients |  |  | c0 | c1 | c2
a) | Tensile zone (Z > Z1): |  |  | 2.8959 | 0.00018081 | 1.2997e-10
b) | Compressive zone (Z4 < Z < Z1): |  |  | 2.1968 | 0.00016759 | 6.7543e-11
c) | Closed gap zone (Z < Z4): |  |  | -101.7668 | 0 | 0
C.4 | Model Internal Parameters
C.4.1 | Gap height probability distribution
a) | Local flatness tolerance of the flange: |  |  | utol,1m = | 1.4 | mm/m
b) | Mean gap height: |  |  | kmean = | 1.3644 | mm
c) | Coefficient of variation: |  |  | COVk = | 0.49936 | -
C.4.1 | Gap Stiffness
a) | Initial shell stiffness factor: |  |  | kfac = | 2.4781 | -
b) | Initial shell stiffness: |  |  | kshell,ini = | 1094 | kN/mm/m
c) | Flange cross-section area in circumferential direction: |  |  | Acf = | 41640 | mm²
d) | Flange moment of inertia in circumferential direction: |  |  | Icf = | 49968000 | mm4
e) | Flange stiffness: |  |  | kfl = | 3.3325 | kN/mm/m
f) | Gap stiffness: |  |  | kgap,tot = | 2743.3312 | kN/mm/m
C.4.2 | Stiffness correction factor
a) | Displacement in the ultimate prying state: |  |  | u = | 0.11977 | mm
b) | Segment stiffness: |  |  | kseg = | 166414.4613 | kN/mm/m
c) | Stiffness correction factor: |  |  | αk = | 1.0165 | -
C.4.3 | Determination of ULS point P2
a) | Ideal shell force at tensile ULS: |  |  | Z0 = | 2320 | kN
b) | Cantilever shell force at tensile ULS: |  |  | Z2,tilde = | 0 | kN
c) | Force necessary to neutralize the flange tilt: |  |  | Δzgap,inclination = | -341.3513 | kN
d) | Shell force at closed gap: |  |  | ΔZgap = | -423.4895 | kN
e) | Force necessary to neutralize a early prying: |  |  | ΔZgap,c = | -369.9943
e) | Total force necessary to neutralize the gap: |  |  | ΔZgap,tot = | -1134.8352 | kN
C.4.4 | Determination of small displacements point P3
a) | Fs polynomial initial slope: |  |  | χini,mod = | 0.070856 | -
C.4.5 | Bolt | [5 empty] | i = | SK | 1 | Gew | G | M | Tot
a) | Bolt axial stiffness: |  |  | CS = | 968.4989 | kN/mm | δi = | [5 empty] | 0.0010325 | mm/kN
b) | Bolt bending stiffness: |  |  | CMs = | 115.1102 | kN·m/rad | βi = | 94.735 | 780.973 | 452.98 | 139.38 | 75.788 | 8687.3267 | rad/(GN·m)
c) | Bolt stress area: |  |  | As = | 1473.1493 | mm² |  | 94.7 | 781 | 453 | 139 | 75.8
C.4.6 | Miscellaneous
a) | Gap angle: |  |  | αGap = | 90 | °
b) | Reduced prying distance: |  |  | a' = | 62.5 | mm
c) | Empirical prying distance: |  |  | a* = | 29.8981 | mm
d) | Shell second moment of area: |  |  | Itg = | 16761025.1254 | mm4
e) | Clamped parts stiffness: |  |  | CD = | 7389.0259 | kN/mm
f) | Fs polynomial true initial slope: |  |  | χini,true = | 0.048999 | -
g) | Ms polynomial true initial slope: |  |  | χini,true,M = | 0.1533 | -
h) | Force at early prying |  |  | Fvc = | 162.009
|  |  |  | DZdwDZ | -105.72
|  |  |  | MZTlow1 | 0
|  |  |  | MZThigh1 | -46.379
|  |  |  | MZT1 | -14.7817
|  |  |  | MZTlow2 | 0.0031513
|  |  |  | MZThigh2 | -46.3352
|  |  |  | MZT2 | -14.7669
|  |  |  | Damage | 2.6803
|  |  |  | ftot | 2.5

## Gap120deg
| A4 Excel Calculation Template |  |  |  | ver. | 1.5
Describe here the template. This text should provide the user with instruction about how to use the template.
version | description |  | date | author | checker | approver
D | Flange Segment Analytical Model for 120° gap size
| Project number: | SP2200052
| Client: | Stichting GROW
| Project name: | Bolt and Beautiful
| Subject: | Flange Segment Analytical Model for 120° gap size
| Revision: | 0.10
| Date: | 2024-05-20
D.1 | Flange Segment Parameters
D.1.1 | Flange Parameters
a) | Distance between inner face of the flange and center of the bolt hole: |  |  | a = | 62.5 | mm
b) | Distance between center of the bolt hole and center-line of the shell: |  |  | b = | 111 | mm
b) | Shell thickness: |  |  | s = | 90 | mm
c) | Flange thickness: |  |  | t = | 120 | mm
d) | Central angle of the flange segment: |  |  | α = | 1.8 | °
e) | Shell outer radius of curvature: |  |  | R = | 3750 | mm
f) | Segment force without external load: |  |  | Zdw = | -105.82 | kN
g) | Flange modulus of elasticity: |  |  | E = | 210 | GPa
h) | Flange shear modulus: |  |  | G = | 80.77 | GPa
D.1.2 | Bolt parameters
a) | Bolt nominal diameter: |  |  |  | M48
b) | Bolt nominal diameter: |  |  | Dn = | 48 | mm
c) | Bolt shank diameter: |  |  | Dsh = | 44.752 | mm
d) | Bolt shank length: |  |  | Lsh = | 0.15 | mm
e) | Bolt thread pitch: |  |  | P = | 5 | mm
f) | Bolt material yield stress: |  |  | fy = | 900 | MPa
g) | Bolt material ultimate tensile stress: |  |  | fu = | 1000 | MPa
h) | Bolt modulus of elasticity: |  |  | E = | 210 | GPa
i) | Bolt pretension: |  |  | Fv = | 928 | kN
j) | Bolt hole diameter: |  |  | Do = | 52 | mm
k) | Washer diameter: |  |  | Dw = | 92 | mm
D.1.3 | Gap parameters
a) | Gap height: |  |  | ugap = | 3.9553 | mm
b) | Gap length: |  |  | Lgap = | 7853.9816 | mm
D.2 | Fs(Z): Bolt Axial Force as a function of the shell pull
[8 empty] | Z [kN]: | -1241.8195 | -1215.9693 | -1190.1191 | -1164.2689 | -1138.4186 | -1112.5684 | -1086.7182 | -1060.868 | -1035.0178 | -1009.1676 | -983.3173 | -957.4671 | -931.6169 | -905.7667 | -879.9165 | -854.0662 | -828.216 | -802.3658 | -776.5156 | -750.6654 | -724.8151 | -698.9649 | -673.1147 | -647.2645 | -621.4143 | -595.5641 | -569.7138 | -543.8636 | -518.0134 | -492.1632 | -466.313 | -440.4627 | -414.6125 | -388.7623 | -362.9121 | -337.0619 | -311.2116 | -285.3614 | -259.5112 | -233.661 | -207.8108 | -181.9606 | -156.1103 | -130.2601 | -104.4099 | -78.5597 | -52.7095 | -26.8592 | -1.009 | 24.8412 | 50.6914 | 76.5416 | 102.3919 | 128.2421 | 154.0923 | 179.9425 | 205.7927 | 231.643 | 257.4932 | 283.3434 | 309.1936 | 335.0438 | 360.894 | 386.7443 | 412.5945 | 438.4447 | 464.2949 | 490.1451 | 515.9954 | 541.8456 | 567.6958 | 593.546 | 619.3962 | 645.2465 | 671.0967 | 696.9469 | 722.7971 | 748.6473 | 774.4975 | 800.3478 | 826.198 | 852.0482 | 877.8984 | 903.7486 | 929.5989 | 955.4491 | 981.2993 | 1007.1495 | 1032.9997 | 1058.85 | 1084.7002 | 1110.5504 | 1136.4006 | 1162.2508 | 1188.101 | 1213.9513 | 1239.8015 | 1265.6517 | 1291.5019 | 1317.3521
[8 empty] | Fs [kN}: | 902.6955 | 902.6955 | 902.6955 | 902.7029 | 902.7383 | 902.8028 | 902.8965 | 903.0194 | 903.1714 | 903.3525 | 903.5629 | 903.8024 | 904.071 | 904.3689 | 904.6958 | 905.052 | 905.4373 | 905.8518 | 906.2954 | 906.7682 | 907.2702 | 907.8013 | 908.3616 | 908.9511 | 909.5697 | 910.2175 | 910.8944 | 911.6005 | 912.3358 | 913.1002 | 913.8938 | 914.7166 | 915.5685 | 916.4496 | 917.3599 | 918.2993 | 919.2678 | 920.2656 | 921.2925 | 922.3485 | 923.4338 | 924.5482 | 925.6917 | 926.8644 | 928.0665 | 929.3486 | 930.7522 | 932.277 | 933.9233 | 935.6909 | 937.5799 | 939.5902 | 941.7219 | 943.9749 | 946.3493 | 948.8451 | 951.4622 | 954.2007 | 957.0605 | 960.0417 | 963.1443 | 966.3682 | 969.7135 | 973.1802 | 976.7682 | 980.4775 | 984.3082 | 988.2603 | 992.3337 | 996.5285 | 1000.8447 | 1005.2822 | 1009.8411 | 1014.5213 | 1019.3229 | 1024.2459 | 1029.2902 | 1034.4559 | 1039.7429 | 1045.1513 | 1050.681 | 1056.3322 | 1062.1046 | 1067.9985 | 1074.0136 | 1080.1502 | 1086.4081 | 1092.7874 | 1099.288 | 1105.91 | 1112.6533 | 1119.518 | 1126.5041 | 1133.6115 | 1140.8403 | 1148.1904 | 1155.662 | 1163.2548 | 1170.969 | 1178.8046
[8 empty] | Ms [N·m}: | -93.9299 | -93.9299 | -93.9299 | -93.9067 | -93.7954 | -93.5924 | -93.2976 | -92.911 | -92.4327 | -91.8626 | -91.2007 | -90.4471 | -89.6017 | -88.6646 | -87.6356 | -86.5149 | -85.3025 | -83.9982 | -82.6023 | -81.1145 | -79.535 | -77.8637 | -76.1006 | -74.2458 | -72.2992 | -70.2608 | -68.1307 | -65.9088 | -63.5952 | -61.1897 | -58.6926 | -56.1036 | -53.4229 | -50.6504 | -47.7861 | -44.8301 | -41.7823 | -38.6428 | -35.4114 | -32.0883 | -28.6735 | -25.1669 | -21.5685 | -17.8783 | -14.0963 | -10.1764 | -6.0815 | -1.8117 | 2.6332 | 7.2531 | 12.048 | 17.0179 | 22.1629 | 27.4828 | 32.9778 | 38.6477 | 44.4927 | 50.5127 | 56.7077 | 63.0777 | 69.6227 | 76.3427 | 83.2378 | 90.3078 | 97.5529 | 104.973 | 112.5681 | 120.3382 | 128.2833 | 136.4034 | 144.6985 | 153.1687 | 161.8138 | 170.634 | 179.6291 | 188.7993 | 198.1445 | 207.6647 | 217.3599 | 227.2302 | 237.2754 | 247.4957 | 257.8909 | 268.4612 | 279.2065 | 290.1268 | 301.2221 | 312.4924 | 323.9377 | 335.5581 | 347.3534 | 359.3238 | 371.4692 | 383.7895 | 396.2849 | 408.9553 | 421.8008 | 434.8212 | 448.0166 | 461.3871
D.2.1 | Reference points |  |  |  | Z [kN] | Fs [kN]
a) | Point 1: flange segment at rest |  |  |  | -105.82 | 928
b) | Point 2: flange at ultimate limit state |  |  |  | 1254.6211 | 1160
c) | Point 3: flange at small deformations |  |  |  | 117.0718 | 942.9865
d) | Point 4: gap completely closed |  |  |  | -1182.6853 | 902.6955
D.2.2 | Polynomial coefficients |  |  | c0 | c1 | c2
a) | Tensile zone (Z > Z1): |  |  | 933990.0072 | 0.066215 | 9.0806e-08
b) | Compressive zone (Z4 < Z < Z1): |  |  | 933217.5202 | 0.051615 | 2.1821e-08
c) | Closed gap zone (Z < Z4): |  |  | 902695.541 | 0 | 0
D.3 | Ms(Z): Bolt Bending Moment as a function of the shell pull
D.3.1 | Reference points |  |  |  | Z [kN] | Ms [N·m]
a) | Point 1: flange segment at rest |  |  |  | -105.82 | -14.3051
b) | Point 2: flange at ultimate limit state |  |  |  | 1254.6211 | 429.2438
c) | Point 3: flange at small deformations |  |  |  | 117.0718 | 25.1625
d) | Point 4: gap completely closed |  |  |  | -1182.6853 | -93.9299
D.3.2 | Polynomial coefficients |  |  | c0 | c1 | c2
a) | Tensile zone (Z > Z1): |  |  | 2.8103 | 0.0001756 | 1.3095e-10
b) | Compressive zone (Z4 < Z < Z1): |  |  | 2.1128 | 0.00016241 | 6.8664e-11
c) | Closed gap zone (Z < Z4): |  |  | -93.9299 | 0 | 0
D.4 | Model Internal Parameters
D.4.1 | Gap height probability distribution
a) | Local flatness tolerance of the flange: |  |  | utol,1m = | 1.4 | mm/m
b) | Mean gap height: |  |  | kmean = | 2.1533 | mm
c) | Coefficient of variation: |  |  | COVk = | 0.44426 | -
D.4.1 | Gap Stiffness
a) | Initial shell stiffness factor: |  |  | kfac = | 2.8708 | -
b) | Initial shell stiffness: |  |  | kshell,ini = | 614 | kN/mm/m
c) | Flange cross-section area in circumferential direction: |  |  | Acf = | 41640 | mm²
d) | Flange moment of inertia in circumferential direction: |  |  | Icf = | 49968000 | mm4
e) | Flange stiffness: |  |  | kfl = | 1.0564 | kN/mm/m
f) | Gap stiffness: |  |  | kgap,tot = | 1537.641 | kN/mm/m
D.4.2 | Stiffness correction factor
a) | Displacement in the ultimate prying state: |  |  | u = | 0.11977 | mm
b) | Segment stiffness: |  |  | kseg = | 166414.4613 | kN/mm/m
c) | Stiffness correction factor: |  |  | αk = | 1.0092 | -
D.4.3 | Determination of ULS point P2
a) | Ideal shell force at tensile ULS: |  |  | Z0 = | 2320 | kN
b) | Cantilever shell force at tensile ULS: |  |  | Z2,tilde = | 0 | kN
c) | Force necessary to neutralize the flange tilt: |  |  | Δzgap,inclination = | -341.3513 | kN
d) | Shell force at closed gap: |  |  | ΔZgap = | -353.9471 | kN
e) | Force necessary to neutralize a early prying: |  |  | ΔZgap,c = | -381.5668
e) | Total force necessary to neutralize the gap: |  |  | ΔZgap,tot = | -1076.8653 | kN
D.4.4 | Determination of small displacements point P3
a) | Fs polynomial initial slope: |  |  | χini,mod = | 0.067236 | -
D.4.5 | Bolt | [5 empty] | i = | SK | 1 | Gew | G | M | Tot
a) | Bolt axial stiffness: |  |  | CS = | 968.4989 | kN/mm | δi = | [5 empty] | 0.0010325 | mm/kN
b) | Bolt bending stiffness: |  |  | CMs = | 115.1102 | kN·m/rad | βi = | 94.735 | 780.973 | 452.98 | 139.38 | 75.788 | 8687.3267 | rad/(GN·m)
c) | Bolt stress area: |  |  | As = | 1473.1493 | mm² |  | 94.7 | 781 | 453 | 139 | 75.8
D.4.6 | Miscellaneous
a) | Gap angle: |  |  | αGap = | 120 | °
b) | Reduced prying distance: |  |  | a' = | 62.5 | mm
c) | Empirical prying distance: |  |  | a* = | 29.8981 | mm
d) | Shell second moment of area: |  |  | Itg = | 16761025.1254 | mm4
e) | Clamped parts stiffness: |  |  | CD = | 7389.0259 | kN/mm
f) | Fs polynomial true initial slope: |  |  | χini,true = | 0.046997 | -
g) | Ms polynomial true initial slope: |  |  | χini,true,M = | 0.14788 | -
h) | Force at early prying |  |  | Fvc = | 138.0508
|  |  |  | DZdwDZ | -105.72
|  |  |  | MZTlow1 | 0
|  |  |  | MZThigh1 | -46.5296
|  |  |  | MZT1 | -14.3051
|  |  |  | MZTlow2 | 0.0030226
|  |  |  | MZThigh2 | -46.4856
|  |  |  | MZT2 | -14.2908
|  |  |  | Damage | 2.1858
|  |  |  | ftot | 2.5

## AMD1
[22 empty] | 1 | 2 | 3
Collection of all (intermediate) values as calculated according to IEC 61400-6 AMD1:2024 | [9 empty] | Design cases
Design cases
Geometry: | [21 empty] | Scaling factors used
[14 empty] | Inclination | 1.0002 | deg |  |  | Damage calculation: |  |  | Mean factor | 1 | (applied only on mean values from Markov matrix)
[14 empty] | Shape factor | 1 |  |  |  | DC | 50 |  | Range faktor | 1.19 | (applied only on range values from Markov matrix)
[19 empty] | Size exp. | 0.1 |  | Macro-geometric SCF | 1.3 | (applied on both mean and range from Markov matrix and on dead weight)
[19 empty] | size factor ks | 0.95409
[14 empty] | Bolt properties: |  |  |  |  | DC_red | 43.3676 | (incl. safety factor)
[14 empty] | Shank length |  | lsh | 150 | mm | m1 | 3
[14 empty] | Length of free loaded thread |  | lGew | 90 | mm | m2 | 5 |  | Loads used (incl. scaling factors)
[19 empty] | N_d | 2000000
[14 empty] | Shank diameter |  | dsh | 44.7525 | mm | Delta_sigma_d | 43.3676 |  | Range | Mean | Cycles
[14 empty] | Pitch diameter |  | d2 | 44.7525 | mm | safety factor loads | 1 |  | [kNm] | [kNm] | [-]
[14 empty] | Minor diameter |  | d3 | 41.8658 | mm | safety factor material | 1.1 |  | 0.13307 | -451839.7 | 0.1
[19 empty] | Bending reduction | 0.601 |  | 0.13307 | -366581.8 | 3088.54
[14 empty] | Stress area |  | As | 1473.158 | mm² |  |  |  | 55255.9007 | -366581.8 | 0.01
[22 empty] | 0.13307 | -345267 | 151494
[5 empty] | Compare Gap Angle | [16 empty] | 27628.0277 | -345267 | 465.635
[5 empty] | 30 | [16 empty] | 82883.619 | -345267 | 0.15
[5 empty] | 1 | [16 empty] | 0.13307 | -323952.2 | 1061100
[5 empty] | Gap30deg | [16 empty] | 27628.0277 | -323952.2 | 18961.5
[22 empty] | 55255.9007 | -323952.2 | 13854.8
[22 empty] | 82883.619 | -323952.2 | 5176.39
Equation | Symbol | Unit | SGRE Value | PyFlange Value | Mismatch | Comment | Equation | Symbol | Unit | 30° | 60° | 90° | 120° | [8 empty] | 110511.492 | -323952.2 | 730.555
1 | Fp,C' |  |  | - |  | Simplified formula used, therefore not evaluated | 0 | Fp,C' | [5 empty] | Simplified formula used, therefore not evaluated | [7 empty] | 138139.365 | -323952.2 | 580.765
2 | DFpl | [kN] | 52.1364 | - |  | Simplified formula used, therefore not used directly (but reported here for info) | 1 | DFpl | [kN] | 52.1364 | 52.1364 | 52.1364 | 52.1364 | Simplified formula used, therefore not used directly (but reported here for info) | [7 empty] | 0.13307 | -302637.4 | 3348000
| fy,b | [MPa] | 900 | 900 | 0% | Nominal yield strength (0.2% strain limit) for 10.9 bolts |  | fy,b | [MPa] | 900 | 900 | 900 | 900 | Nominal yield strength (0.2% strain limit) for 10.9 bolts | [7 empty] | 27628.0277 | -302637.4 | 232543
| AS | [mm²] | 1473.158 | 1473.1493 | -0.0005866% |  |  | AS | [mm²] | 1473.158 | 1473.158 | 1473.158 | 1473.158 | [8 empty] | 55255.9007 | -302637.4 | 235453
3 | Fp,C' | [kN] | 928 | 928 | 0% | Design value of preload, simplified formula | 2 | Fp,C' | [kN] | 928 | 928 | 928 | 928 | Design value of preload, simplified formula | [7 empty] | 82883.619 | -302637.4 | 111586
| Fp,inst.,mean | [kN] | 1066.2717 | - |  |  |  | Fp,inst.,mean | [kN] | 1066.2717 | 1066.2717 | 1066.2717 | 1066.2717 | [8 empty] | 110511.492 | -302637.4 | 40517.3
| COVp | [-] | 0.03 | - |  |  |  | COVp | [-] | 0.03 | 0.03 | 0.03 | 0.03 | [8 empty] | 138139.365 | -302637.4 | 7179.93
| Fp,mean | [kN] | 1042.7285 | - |  | Design preload averaged over 5 bolts |  | Fp,mean | [kN] | 1042.7285 | 1042.7285 | 1042.7285 | 1042.7285 | Design preload averaged over 5 bolts | [7 empty] | 165767.238 | -302637.4 | 1227.22
4 | Fp,C' | [kN] | 0 | - |  | Limit value for HV bolts | 3 | Fp,C' | [kN] | 0 | 0 | 0 | 0 | Limit value for HV bolts | [7 empty] | 193395.111 | -302637.4 | 435.755
| dS | [m/N] | 1.0325e-09 | 1.0325e-09 | 0.001333% |  |  | dS | [m/N] | 1.0325e-09 | 1.0325e-09 | 1.0325e-09 | 1.0325e-09 | [8 empty] | 221022.984 | -302637.4 | 10.865
| dP | [m/N] | 1.3534e-10 | 1.3534e-10 | 0% |  |  | dP | [m/N] | 1.3534e-10 | 1.3534e-10 | 1.3534e-10 | 1.3534e-10 | [8 empty] | 0.13307 | -281322.6 | 5872260
| p | [-] | 0.11588 | 0.11588 | -0.001179% |  |  | p | [-] | 0.11588 | 0.11588 | 0.11588 | 0.11588 | [8 empty] | 27628.0277 | -281322.6 | 316034
5 | DFZ | [kN] | 28.5158 | - |  |  | 4 | DFZ | [kN] | 28.5158 | 28.5158 | 28.5158 | 28.5158 | [8 empty] | 55255.9007 | -281322.6 | 234412
| DFTsbw | [mm] | 500 | - |  |  |  | DFTsbw | [mm] | 500 | 500 | 500 | 500 | [8 empty] | 82883.619 | -281322.6 | 95883.4
6 | fZ,tot | [mm] | 33.3021 | - |  | Including 50% reduction where re-tightening is assumed | 5 | fZ,tot | [mm] | 33.3021 | 33.3021 | 33.3021 | 33.3021 | Including 50% reduction where re-tightening is assumed | [7 empty] | 110511.492 | -281322.6 | 39802.5
7 | FS,loss | [kN] | 1126.9659 | - |  |  | 6 | FS,loss | [kN] | 1126.9659 | 1126.9659 | 1126.9659 | 1126.9659 | [8 empty] | 138139.365 | -281322.6 | 17664.9
8 | Mloss | [MNm] | 694.928 | - |  | Note: S1 loads not included here, only FLS loads | 7 | Mloss | [MNm] | 694.928 | 694.928 | 694.928 | 694.928 | Note: S1 loads not included here, only FLS loads | [7 empty] | 165767.238 | -281322.6 | 7178.63
9 | Mmax,FLS | [MNm] | 686.4641 | - |  |  | 8 | Mmax,FLS | [MNm] | 686.4641 | 686.4641 | 686.4641 | 686.4641 | [8 empty] | 193395.111 | -281322.6 | 3570.11
10 | Mmin,FLS | [MNm] | -694.928 | - |  |  | 9 | Mmin,FLS | [MNm] | -694.928 | -694.928 | -694.928 | -694.928 | [8 empty] | 221022.984 | -281322.6 | 317.215
| Zloss | [kN] | 1746.7113 | - |  |  |  | Zloss | [kN] | 1746.7113 | 1746.7113 | 1746.7113 | 1746.7113 | [8 empty] | 248650.857 | -281322.6 | 56.325
11 | FU,D/Zloss | [-] |  | - |  | (valid in case L-Flange is calculated) | 10 | FU,D/Zloss | [-] |  |  |  |  | (valid in case L-Flange is calculated) | [7 empty] | 0.13307 | -260007.8 | 9471380
| aGap | [deg] | 30 | 30 | -1.184e-14% |  |  | aGap | [deg] | 30 | 60 | 90 | 120 | [8 empty] | 27628.0277 | -260007.8 | 675005
| LGap | [m] | 1.9635 | 1.9635 | -1.131e-14% | Gap length measured on outside diameter |  | LGap | [m] | 1.9635 | 3.927 | 5.8905 | 7.854 | Gap length measured on outside diameter | [7 empty] | 55255.9007 | -260007.8 | 517438
| D | [m] | 7.5 | 7.5 | 0% |  |  | D | [m] | 7.5 | 7.5 | 7.5 | 7.5 | [8 empty] | 82883.619 | -260007.8 | 198094
| utol,1m | [mm/m] | 1.4 | 1.4 | 0% |  |  | utol,1m | [mm/m] | 1.4 | 1.4 | 1.4 | 1.4 | [8 empty] | 110511.492 | -260007.8 | 50147
12 | kmean | [mm] | 0.28774 | 0.28774 | 1.929e-14% |  | 11 | kmean | [mm] | 0.28774 | 0.74253 | 1.3644 | 2.1533 | [8 empty] | 138139.365 | -260007.8 | 19212.4
13 | COVk | [-] | 1.2162 | 1.2162 | -1.826e-14% |  | 12 | COVk | [-] | 1.2162 | 0.63575 | 0.49936 | 0.44426 | [8 empty] | 165767.238 | -260007.8 | 11170.4
| L30° | [m] | 1.9635 | - |  |  |  | L30° | [m] | 1.9635 | 1.9635 | 1.9635 | 1.9635 | [8 empty] | 193395.111 | -260007.8 | 6492.5
14 | utol,30° | [mm] | 1.9617 | - |  |  | 13 | utol,30° | [mm] | 1.9617 | 1.9617 | 1.9617 | 1.9617 | [8 empty] | 221022.984 | -260007.8 | 2061.43
15 | utol,360° | [mm] | 2.9426 | - |  |  | 14 | utol,360° | [mm] | 2.9426 | 2.9426 | 2.9426 | 2.9426 | [8 empty] | 248650.857 | -260007.8 | 1137.06
16 | sk |  | 0.95286 | - |  |  | 15 | sk |  | 0.95286 | 0.58263 | 0.47184 | 0.42441 | [8 empty] | 276278.73 | -260007.8 | 22.55
17 | mk |  | -1.6997 | - |  |  | 16 | mk |  | -1.6997 | -0.46741 | 0.1994 | 0.67695 | [8 empty] | 0.13307 | -238693 | 11580800
18 | p95 |  | -0.13232 | - |  |  | 17 | p95 |  | -0.13232 | 0.49095 | 0.97553 | 1.3751 | [8 empty] | 27628.0277 | -238693 | 846889
19 | kdesign | [mm] | 0.87602 | 0.87602 | 6.337e-14% |  | 18 | kdesign | [mm] | 0.87602 | 1.6338 | 2.6525 | 3.9553 | [8 empty] | 55255.9007 | -238693 | 627169
| kused | [mm] | 0.87602 | 0.87602 | 6.337e-14% | Gap value used for calculation |  | kused | [mm] | 0.87602 | 1.6338 | 2.6525 | 3.9553 | Gap value used for calculation | [7 empty] | 82883.619 | -238693 | 251686
20 | k(l) |  |  |  |  | Gap shape formula | 19 | k(l) | [5 empty] | Gap shape formula | [7 empty] | 110511.492 | -238693 | 84340.7
21 | Ds |  |  |  |  | Stress range formula | 20 | Ds | [5 empty] | Stress range formula | [7 empty] | 138139.365 | -238693 | 29240.7
22 | FU,B | [5 empty] | 21 | FU,B | [13 empty] | 165767.238 | -238693 | 11043.4
23 | FU,A | [5 empty] | 22 | FU,A | [13 empty] | 193395.111 | -238693 | 6030.38
24 | FS(Z) |  |  |  |  | Summarized formula for bolt force curve | 23 | FS(Z) | [5 empty] | Summarized formula for bolt force curve | [7 empty] | 221022.984 | -238693 | 1930.07
| Z1 | [kN] | -105.82 | -105.82 | 0% |  |  | Z1 | [kN] | -105.82 | -105.82 | -105.82 | -105.82 | [8 empty] | 248650.857 | -238693 | 362.6
| FS,1 | [kN] | 928 | 928 | 0% |  |  | FS,1 | [kN] | 928 | 928 | 928 | 928 | [8 empty] | 276278.73 | -238693 | 56.27
| Z2 | [kN] | 1294.4119 | 1300.1019 | 0.4396% |  |  | Z2 | [kN] | 1294.4119 | 1249.8479 | 1202.6689 | 1252.6958 | [8 empty] | 359162.349 | -238693 | 10.865
| FS,2 | [kN] | 1160 | 1160 | 0% |  |  | FS,2 | [kN] | 1160 | 1160 | 1160 | 1160 | [8 empty] | 0.13307 | -217378.2 | 11103500
| Z3 | [kN] | 121.4691 | 121.3549 | -0.09398% |  |  | Z3 | [kN] | 121.4691 | 118.9337 | 117.9234 | 117.0789 | [8 empty] | 27628.0277 | -217378.2 | 710137
| FS,3 | [kN] | 943.3817 | 943.2801 | -0.01076% |  |  | FS,3 | [kN] | 943.3817 | 943.4503 | 943.8833 | 943.0147 | [8 empty] | 55255.9007 | -217378.2 | 487653
| D0 |  | 373297745.4598 | - |  |  |  | D0 |  | 373297745.4598 | 344579797.6765 | 317576359.3773 | 343878075.1676 | [8 empty] | 82883.619 | -217378.2 | 200482
| D1 |  | 31193.1521 | - |  |  |  | D1 |  | 31193.1521 | 31197.4467 | 31125.419 | 31314.8308 | [8 empty] | 110511.492 | -217378.2 | 85421.6
| D2 |  | 24774594.3266 | - |  |  |  | D2 |  | 24774594.3266 | 23278351.0533 | 22167602.3288 | 22811419.4315 | [8 empty] | 138139.365 | -217378.2 | 33285.7
| a2 |  | 8.3561e-05 | 8.2931e-05 | -0.7539% |  |  | a2 |  | 8.3561e-05 | 9.0538e-05 | 9.8009e-05 | 9.1064e-05 | [8 empty] | 165767.238 | -217378.2 | 23038.9
| a1 |  | 0.066367 | 0.065973 | -0.5932% |  |  | a1 |  | 0.066367 | 0.067556 | 0.069802 | 0.066336 | [8 empty] | 193395.111 | -217378.2 | 9696.72
| a0 |  | 934.0872 | 934.0526 | -0.003705% |  |  | a0 |  | 934.0872 | 934.1349 | 934.289 | 933.9999 | [8 empty] | 221022.984 | -217378.2 | 2869.39
25 | DZgap | [kN] | 400.0119 | 391.6574 | -2.089% |  | 24 | DZgap | [kN] | 400.0119 | 400.1924 | 425.9711 | 356.291 | [8 empty] | 248650.857 | -217378.2 | 2108.68
| Atg | [mm²] | 13967.5209 | - |  |  |  | Atg | [mm²] | 13967.5209 | 13967.5209 | 13967.5209 | 13967.5209 | [8 empty] | 276278.73 | -217378.2 | 66.82
| Itg | [mm4] | 16761025.1254 | 16761025.1254 | -1.111e-14% |  |  | Itg | [mm4] | 16761025.1254 | 16761025.1254 | 16761025.1254 | 16761025.1254 | [8 empty] | 303906.603 | -217378.2 | 21.73
| Acf | [mm²] | 41640 | 41640 | 0% |  |  | Acf | [mm²] | 41640 | 41640 | 41640 | 41640 | [8 empty] | 359162.349 | -217378.2 | 6.265
| Icf | [mm4] | 49968000 | 49968000 | -4.473e-14% |  |  | Icf | [mm4] | 49968000 | 49968000 | 49968000 | 49968000 | [8 empty] | 386790.222 | -217378.2 | 3.12
26 | kgap,tot | [N/mm/mm] | 7846.0595 | 7682.1885 | -2.089% |  | 25 | kgap,tot | [N/mm/mm] | 7846.0595 | 4208.7787 | 2759.4069 | 1547.8235 | [8 empty] | 0.13307 | -196063.4 | 11335500
| ftot | [-] | 1.5 | 1.5 | 0% |  |  | ftot | [-] | 1.5 | 2 | 2.5 | 2.5 | [8 empty] | 27628.0277 | -196063.4 | 794046
27 | kshell,ini | [N/mm/mm] | 4969.7474 | - |  | Interpolated value | 26 | kshell,ini | [N/mm/mm] | 4969.7474 | 2087.6088 | 1100.4303 | 618.073 | Simplified formula | [7 empty] | 55255.9007 | -196063.4 | 535406
| kshell,ini | [N/mm/mm] | 5347.6061 | 4860.5 | -9.109% | Simplified formula |  | kshell,ini | [N/mm/mm] | 5347.6061 | 2307.8784 | 1294.7691 | 838.2422 | Value used | [7 empty] | 82883.619 | -196063.4 | 248475
| kshell,ini | [N/mm/mm] | 4969.7474 | 4860.5 | -2.198% | Value used |  | kshell,ini | [N/mm/mm] | 4969.7474 | 2087.6088 | 1100.4303 | 618.073 | [8 empty] | 110511.492 | -196063.4 | 104468
28 | kfac | [-] | 1.8 | 1.8 | 0% |  | 27 | kfac | [-] | 1.8 | 2.0854 | 2.4781 | 2.8708 | [8 empty] | 138139.365 | -196063.4 | 48131.1
29 | kfl | [N/mm/mm] | 260.9589 | 260.959 | 4.63e-05% |  | 28 | kfl | [N/mm/mm] | 260.9589 | 16.7805 | 3.3325 | 1.0564 | (valid in case T-Flange is calculated) | [7 empty] | 165767.238 | -196063.4 | 23220.9
30 | DZgap,c | [kN] | 342.4355 | 344.2577 | 0.5321% | (valid in case T-Flange is calculated) | 29 | DZgap,c | [kN] | 342.4355 | 359.3688 | 369.5559 | 381.1363 | (valid in case T-Flange is calculated) | [7 empty] | 193395.111 | -196063.4 | 12974.6
31 | FV,c | [kN] | 219.0635 | 215.2911 | -1.722% | (valid in case T-Flange is calculated) | 30 | FV,c | [kN] | 219.0635 | 184.0069 | 162.9168 | 138.9421 | Inclination used: 341.420661016248deg | [7 empty] | 221022.984 | -196063.4 | 4267.88
| DZgap,inclination | [kN] | 341.4207 | 341.3513 | -0.02031% | Inclination used: 341.420661016248deg |  | DZgap,inclination | [kN] | 341.4207 | 341.4207 | 341.4207 | 341.4207 | [8 empty] | 248650.857 | -196063.4 | 1304.25
32 | DZgap,tot | [kN] | 1083.8681 | 1077.2664 |  |  | 31 | DZgap,tot | [kN] | 1083.8681 | 1100.9818 | 1136.9477 | 1078.848 | [8 empty] | 276278.73 | -196063.4 | 259.005
33 | FS,0=FS,2 | [kN] | 1160 | - |  |  | 32 | FS,0=FS,2 | [kN] | 1160 | 1160 | 1160 | 1160 | (valid in case L-Flange is calculated) | [7 empty] | 303906.603 | -196063.4 | 39.175
34 | Z0 | [kN] | 2320 | 2320 | 0% | (valid in case L-Flange is calculated) | 33 | Z0 | [kN] | 2320 | 2320 | 2320 | 2320 | (valid in case T-Flange is calculated) | [7 empty] | 331534.476 | -196063.4 | 13.98
35 | Z0 | [kN] | 2320 | - |  | (valid in case T-Flange is calculated) | 34 | Z0 | [kN] | 2320 | 2320 | 2320 | 2320 | [8 empty] | 359162.349 | -196063.4 | 15.55
36 | ak | [-] | 1.0471 | 1.0462 | -0.09398% |  | 35 | ak | [-] | 1.0471 | 1.0253 | 1.0166 | 1.0093 | [8 empty] | 386790.222 | -196063.4 | 21.77
| c | [mm] | 116.396 | - |  |  |  | c | [mm] | 116.396 | 116.396 | 116.396 | 116.396 | [8 empty] | 414418.095 | -196063.4 | 6.225
37 | kseg | [N/mm/mm] | 166416.6803 | 166414.4613 | -0.001333% |  | 36 | kseg | [N/mm/mm] | 166416.6803 | 166416.6803 | 166416.6803 | 166416.6803 | [8 empty] | 469673.841 | -196063.4 | 3.11
38 | Z2~ | [kN] | 0 | 0 | #DIV/0! | [16 empty] | 497301.714 | -196063.4 | 3.11
39 | u | [mm] | 0.11977 | 0.11977 | 0.001333% | (valid in case L-Flange is calculated) | 1 | u | [mm] | 0.11977 | 0.11977 | 0.11977 | 0.11977 | (valid in case T-Flange is calculated) | [7 empty] | 0.13307 | -174749.9 | 13519300
40 | u | [mm] | 0.11977 |  |  | (valid in case T-Flange is calculated) | 2 | u | [mm] | 0.11977 | 0.11977 | 0.11977 | 0.11977 | [8 empty] | 27628.0277 | -174749.9 | 904574
| Gtwr+GRNA | [kN] | 21164 | - |  |  |  | Gtwr+GRNA | [kN] | 21164 | 21164 | 21164 | 21164 | [8 empty] | 55255.9007 | -174749.9 | 564052
41 | DZdw | [kN] | -105.82 | -105.82 | 0% |  | 3 | DZdw | [kN] | -105.82 | -105.82 | -105.82 | -105.82 | [8 empty] | 82883.619 | -174749.9 | 279180
42 | [6 empty] | 4 | [14 empty] | 110511.492 | -174749.9 | 145806
43 | Zclose | [kN] | -1189.6881 | -1183.0864 | -0.5549% |  | 5 | Zclose | [kN] | -1189.6881 | -1206.8018 | -1242.7677 | -1184.668 | polynomial_initial_slope | [7 empty] | 138139.365 | -174749.9 | 70057
44 | cini,true | [-] | 0.04869 | 0.048422 | -0.5518% | polynomial_initial_slope | 6 | cini,true | [-] | 0.04869 | 0.048403 | 0.04907 | 0.047072 | [8 empty] | 165767.238 | -174749.9 | 39169.8
45 | FS,min | [kN] | 901.613 | 901.9185 | 0.03388% |  | 7 | FS,min | [kN] | 901.613 | 901.3544 | 900.1052 | 902.6082 | (valid in case L-Flange is calculated) | [7 empty] | 193395.111 | -174749.9 | 16842.4
46 | cini,mod | [-] | 0.067674 |  |  | (valid in case L-Flange is calculated) | 8 | cini,mod | [-] | 0.067674 | 0.068743 | 0.070989 | 0.067361 | (valid in case T-Flange is calculated) | [7 empty] | 221022.984 | -174749.9 | 6154.11
47 | cini,mod | [-] | 0.067674 | 0.067262 | -0.6103% | (valid in case T-Flange is calculated) | 9 | cini,mod | [-] | 0.067674 | 0.068743 | 0.070989 | 0.067361 | Bending moment L-Flange as a function of external force Z | [7 empty] | 248650.857 | -174749.9 | 1571.42
48 | MS(Z) | [Nm] |  |  |  | Bending moment L-Flange as a function of external force Z | 10 | MS(Z) | [Nm] | [12 empty] | 276278.73 | -174749.9 | 869.215
49 | a* | [mm] | 29.8981 | 29.8981 | -1.188e-14% |  | 11 | a* | [mm] | 29.8981 | 29.8981 | 29.8981 | 29.8981 | Bending resilience of bolt assembly | [7 empty] | 303906.603 | -174749.9 | 109.21
| bS | [1/Nmm] | 8.6871e-09 | 8.6873e-09 | 0.002627% | Bending resilience of bolt assembly |  | bS | [1/Nmm] | 8.6871e-09 | 8.6871e-09 | 8.6871e-09 | 8.6871e-09 | Bending moment for T-Flange as a function of external force Z | [7 empty] | 331534.476 | -174749.9 | 118.9
50 | MS(Z) | [Nm] |  |  |  | Bending moment for T-Flange as a function of external force Z | 12 | MS(Z) | [Nm] |  |  |  |  | Intermediate values as function of Z | [7 empty] | 359162.349 | -174749.9 | 36.095
51 | jS,T,low(Z) | [-] |  |  |  | Intermediate values as function of Z | 13 | jS,T,low(Z) | [-] |  |  |  |  | Intermediate values as function of Z | [7 empty] | 386790.222 | -174749.9 | 23.25
52 | jS,T,high(Z) | [-] |  |  |  | Intermediate values as function of Z | 14 | jS,T,high(Z) | [-] |  |  |  |  | (valid in case L-Flange is calculated) | [7 empty] | 414418.095 | -174749.9 | 25.65
53 | cini,M | [-] | 0.42627 | - | - | (valid in case L-Flange is calculated) | 15 | cini,M | [-] | 0.42627 | 0.43536 | 0.43909 | 0.44225 | (valid in case T-Flange is calculated) | [7 empty] | 469673.841 | -174749.9 | 3.11
| cini,M | [-] | 0.14218 | 0.1464 | 2.975% | (valid in case T-Flange is calculated) |  | cini,M | [-] | 0.14218 | 0.14461 | 0.14834 | 0.14304 | (valid in case L-Flange is calculated) | [7 empty] | 0.13307 | -153435.1 | 18138600
54 | MS,min | [Nm] | -276.1172 | - | - | (valid in case L-Flange is calculated) | 16 | MS,min | [Nm] | -276.1172 | -285.7286 | -296.0725 | -285.3608 | (valid in case T-Flange is calculated) | [7 empty] | 27628.0277 | -153435.1 | 1574830
| MS,min | [Nm] | -91.1833 | -92.9378 | 1.924% | (valid in case T-Flange is calculated) |  | MS,min | [Nm] | -91.1833 | -94.0317 | -99.1283 | -91.4839 | Value at DZdw | [7 empty] | 55255.9007 | -153435.1 | 915602
| DZdw+DZ | [kN] | -105.72 | -105.72 | 0% | Value at DZdw |  | DZdw+DZ | [kN] | -105.72 | -105.72 | -105.72 | -105.72 | [8 empty] | 82883.619 | -153435.1 | 428559
| Ms,T,low | [Nm] | 0 | -7.4857e-14 |  | Value at DZdw |  | Ms,T,low | [Nm] | 0 | 0 | 0 | 0 | Value at DZdw | [7 empty] | 110511.492 | -153435.1 | 194489
| Ms,T,high | [Nm] | -45.7664 | -45.784 | 0.03853% | Value at DZdw |  | Ms,T,high | [Nm] | -45.7664 | -46.2004 | -46.3786 | -46.5298 | Value at DZdw | [7 empty] | 138139.365 | -153435.1 | 84338.3
| Ms,T | [Nm] | -14.1337 | -14.0795 | -0.3834% | Value at DZdw+DZ |  | Ms,T | [Nm] | -14.1337 | -14.4226 | -14.8003 | -14.3234 | Value at DZdw | [7 empty] | 165767.238 | -153435.1 | 45762.9
| Ms,T,low | [Nm] | 0.003131 | 0.0031141 | -0.5379% | Value at DZdw+DZ |  | Ms,T,low | [Nm] | 0.003131 | 0.0031125 | 0.0031554 | 0.0030269 | Value at DZdw+DZ | [7 empty] | 193395.111 | -153435.1 | 23205.6
| Ms,T,high | [Nm] | -45.7231 | -45.7408 | 0.03853% | Value at DZdw+DZ |  | Ms,T,high | [Nm] | -45.7231 | -46.1568 | -46.3347 | -46.4859 | Value at DZdw+DZ | [7 empty] | 221022.984 | -153435.1 | 10558.8
| Ms,T | [Nm] | -14.1194 | -14.0653 | -0.3834% |  |  | Ms,T | [Nm] | -14.1194 | -14.4082 | -14.7855 | -14.3091 | Value at DZdw+DZ | [7 empty] | 248650.857 | -153435.1 | 5582.2
| M1 | [Nm] | -14.1337 | -14.0795 | -0.3834% |  |  | M1 | [Nm] | -14.1337 | -14.4226 | -14.8003 | -14.3234 | [8 empty] | 276278.73 | -153435.1 | 2217.05
| M2 | [Nm] | 439.8285 | 442.166 | 0.5315% |  |  | M2 | [Nm] | 439.8285 | 425.3675 | 408.583 | 428.5068 | [8 empty] | 303906.603 | -153435.1 | 1169.09
| M3 | [Nm] | 25.8219 | 25.7181 | -0.4018% | Polynomial coefficients for bending moment |  | M3 | [Nm] | 25.8219 | 25.7195 | 26.0516 | 25.1904 | [8 empty] | 331534.476 | -153435.1 | 326.435
| a2,M |  | 0.00012653 | 0.00012669 | 0.1237% | Note that these don't provide an exact match to |  | a2,M |  | 0.00012653 | 0.00012893 | 0.00012997 | 0.00013094 | Polynomial coefficients for bending moment | [7 empty] | 359162.349 | -153435.1 | 290.9
| a1,M |  | 0.17381 | 0.17322 | -0.3423% | the interpolated values, but usually good enough |  | a1,M |  | 0.17381 | 0.17691 | 0.18101 | 0.1758 | Note that these don't provide an exact match to | [7 empty] | 386790.222 | -153435.1 | 64.86
| a0,M |  | 2.8422 | 2.8317 | -0.37% |  |  | a0,M |  | 2.8422 | 2.8548 | 2.8989 | 2.8133 | the interpolated values, but usually good enough | [7 empty] | 414418.095 | -153435.1 | 34.455
[22 empty] | 442045.968 | -153435.1 | 5.565
| D |  | 1.9691 | 1.8995 | -3.531% |  |  | D |  | 1.9691 | 2.2886 | 2.7345 | 2.2323 | Damage Miner's rule | [7 empty] | 469673.841 | -153435.1 | 6.225
[22 empty] | 497301.714 | -153435.1 | 1.86
[22 empty] | 524929.587 | -153435.1 | 10.1
[22 empty] | 552557.46 | -153435.1 | 1.54
[22 empty] | 0.13307 | -132120.3 | 23818200
[22 empty] | 27628.0277 | -132120.3 | 1973110
[22 empty] | 55255.9007 | -132120.3 | 970059
[22 empty] | 82883.619 | -132120.3 | 415075
[22 empty] | 110511.492 | -132120.3 | 188807
[22 empty] | 138139.365 | -132120.3 | 87490
[22 empty] | 165767.238 | -132120.3 | 55671.8
[22 empty] | 193395.111 | -132120.3 | 22593.4
[22 empty] | 221022.984 | -132120.3 | 12542.3
[22 empty] | 248650.857 | -132120.3 | 6193.51
[22 empty] | 276278.73 | -132120.3 | 3626.11
[22 empty] | 303906.603 | -132120.3 | 1463.84
[22 empty] | 331534.476 | -132120.3 | 749.44
[22 empty] | 359162.349 | -132120.3 | 341.21
[22 empty] | 386790.222 | -132120.3 | 150.36
[22 empty] | 414418.095 | -132120.3 | 104.415
[22 empty] | 442045.968 | -132120.3 | 47.805
[22 empty] | 469673.841 | -132120.3 | 5.685
[22 empty] | 497301.714 | -132120.3 | 8.92
[22 empty] | 524929.587 | -132120.3 | 3.74
[22 empty] | 552557.46 | -132120.3 | 1.54
[22 empty] | 0.13307 | -110805.24 | 25878700
[22 empty] | 27628.0277 | -110805.24 | 2084780
[22 empty] | 55255.9007 | -110805.24 | 1058320
[22 empty] | 82883.619 | -110805.24 | 576799
[22 empty] | 110511.492 | -110805.24 | 242564
[22 empty] | 138139.365 | -110805.24 | 97980.7
[22 empty] | 165767.238 | -110805.24 | 48124.4
[22 empty] | 193395.111 | -110805.24 | 24630.7
[22 empty] | 221022.984 | -110805.24 | 14495
[22 empty] | 248650.857 | -110805.24 | 7942.22
[22 empty] | 276278.73 | -110805.24 | 3444.84
[22 empty] | 303906.603 | -110805.24 | 1611.7
[22 empty] | 331534.476 | -110805.24 | 1086.86
[22 empty] | 359162.349 | -110805.24 | 640.985
[22 empty] | 386790.222 | -110805.24 | 457.59
[22 empty] | 414418.095 | -110805.24 | 137.03
[22 empty] | 442045.968 | -110805.24 | 54.815
[22 empty] | 469673.841 | -110805.24 | 180.495
[22 empty] | 497301.714 | -110805.24 | 14.525
[22 empty] | 524929.587 | -110805.24 | 0.045
[22 empty] | 552557.46 | -110805.24 | 1.355
[22 empty] | 580185.333 | -110805.24 | 86.165
[22 empty] | 663068.952 | -110805.24 | 0.1
[22 empty] | 0.13307 | -89490.57 | 25238100
[22 empty] | 27628.0277 | -89490.57 | 2058140
[22 empty] | 55255.9007 | -89490.57 | 868550
[22 empty] | 82883.619 | -89490.57 | 579293
[22 empty] | 110511.492 | -89490.57 | 333925
[22 empty] | 138139.365 | -89490.57 | 123931
[22 empty] | 165767.238 | -89490.57 | 74884.3
[22 empty] | 193395.111 | -89490.57 | 34345.9
[22 empty] | 221022.984 | -89490.57 | 14459.2
[22 empty] | 248650.857 | -89490.57 | 7350.07
[22 empty] | 276278.73 | -89490.57 | 2459.49
[22 empty] | 303906.603 | -89490.57 | 2334.96
[22 empty] | 331534.476 | -89490.57 | 743.585
[22 empty] | 359162.349 | -89490.57 | 548.52
[22 empty] | 386790.222 | -89490.57 | 545.935
[22 empty] | 414418.095 | -89490.57 | 324.105
[22 empty] | 442045.968 | -89490.57 | 232.51
[22 empty] | 469673.841 | -89490.57 | 270.73
[22 empty] | 497301.714 | -89490.57 | 3.445
[22 empty] | 524929.587 | -89490.57 | 0.86
[22 empty] | 552557.46 | -89490.57 | 0.81
[22 empty] | 580185.333 | -89490.57 | 1.96
[22 empty] | 607813.206 | -89490.57 | 0.07
[22 empty] | 635441.079 | -89490.57 | 0.25
[22 empty] | 663068.952 | -89490.57 | 48.95
[22 empty] | 690696.825 | -89490.57 | 0.1
[22 empty] | 0.13307 | -68175.9 | 23772400
[22 empty] | 27628.0277 | -68175.9 | 1970870
[22 empty] | 55255.9007 | -68175.9 | 708442
[22 empty] | 82883.619 | -68175.9 | 467554
[22 empty] | 110511.492 | -68175.9 | 309338
[22 empty] | 138139.365 | -68175.9 | 227809
[22 empty] | 165767.238 | -68175.9 | 126551
[22 empty] | 193395.111 | -68175.9 | 54220.5
[22 empty] | 221022.984 | -68175.9 | 30950.5
[22 empty] | 248650.857 | -68175.9 | 15552.7
[22 empty] | 276278.73 | -68175.9 | 6899.19
[22 empty] | 303906.603 | -68175.9 | 5076.54
[22 empty] | 331534.476 | -68175.9 | 1194.72
[22 empty] | 359162.349 | -68175.9 | 243.74
[22 empty] | 386790.222 | -68175.9 | 185.71
[22 empty] | 414418.095 | -68175.9 | 597.015
[22 empty] | 442045.968 | -68175.9 | 177.56
[22 empty] | 469673.841 | -68175.9 | 36.63
[22 empty] | 497301.714 | -68175.9 | 334.355
[22 empty] | 552557.46 | -68175.9 | 3.715
[22 empty] | 607813.206 | -68175.9 | 0.05
[22 empty] | 663068.952 | -68175.9 | 0.15
[22 empty] | 0.13307 | -46861.23 | 25505900
[22 empty] | 27628.0277 | -46861.23 | 3933560
[22 empty] | 55255.9007 | -46861.23 | 1588210
[22 empty] | 82883.619 | -46861.23 | 871552
[22 empty] | 110511.492 | -46861.23 | 454153
[22 empty] | 138139.365 | -46861.23 | 248695
[22 empty] | 165767.238 | -46861.23 | 142136
[22 empty] | 193395.111 | -46861.23 | 99986
[22 empty] | 221022.984 | -46861.23 | 65149.5
[22 empty] | 248650.857 | -46861.23 | 38998.5
[22 empty] | 276278.73 | -46861.23 | 18332.7
[22 empty] | 303906.603 | -46861.23 | 12639.3
[22 empty] | 331534.476 | -46861.23 | 3835.53
[22 empty] | 359162.349 | -46861.23 | 1250.88
[22 empty] | 386790.222 | -46861.23 | 268.825
[22 empty] | 414418.095 | -46861.23 | 168.635
[22 empty] | 442045.968 | -46861.23 | 688.165
[22 empty] | 469673.841 | -46861.23 | 389.385
[22 empty] | 497301.714 | -46861.23 | 337.46
[22 empty] | 524929.587 | -46861.23 | 17.865
[22 empty] | 552557.46 | -46861.23 | 315.31
[22 empty] | 580185.333 | -46861.23 | 9.745
[22 empty] | 607813.206 | -46861.23 | 11.475
[22 empty] | 635441.079 | -46861.23 | 0.335
[22 empty] | 663068.952 | -46861.23 | 1.99
[22 empty] | 690696.825 | -46861.23 | 0.6
[22 empty] | 718324.698 | -46861.23 | 0.42
[22 empty] | 884091.936 | -46861.23 | 0.01
[22 empty] | 911718.262 | -46861.23 | 0.025
[22 empty] | 939346.135 | -46861.23 | 0.03
[22 empty] | 994601.881 | -46861.23 | 0.1
[22 empty] | 1077485.5 | -46861.23 | 0.1
[22 empty] | 0.13307 | -25546.56 | 30648900
[22 empty] | 27628.0277 | -25546.56 | 6945430
[22 empty] | 55255.9007 | -25546.56 | 2473180
[22 empty] | 82883.619 | -25546.56 | 995771
[22 empty] | 110511.492 | -25546.56 | 430868
[22 empty] | 138139.365 | -25546.56 | 213087
[22 empty] | 165767.238 | -25546.56 | 111008
[22 empty] | 193395.111 | -25546.56 | 51615.6
[22 empty] | 221022.984 | -25546.56 | 30136.1
[22 empty] | 248650.857 | -25546.56 | 19177
[22 empty] | 276278.73 | -25546.56 | 12647
[22 empty] | 303906.603 | -25546.56 | 8525.43
[22 empty] | 331534.476 | -25546.56 | 3554.82
[22 empty] | 359162.349 | -25546.56 | 2881.24
[22 empty] | 386790.222 | -25546.56 | 2234.9
[22 empty] | 414418.095 | -25546.56 | 1079.32
[22 empty] | 442045.968 | -25546.56 | 431.935
[22 empty] | 469673.841 | -25546.56 | 381.38
[22 empty] | 497301.714 | -25546.56 | 316.615
[22 empty] | 524929.587 | -25546.56 | 506.88
[22 empty] | 552557.46 | -25546.56 | 135.97
[22 empty] | 580185.333 | -25546.56 | 77.61
[22 empty] | 607813.206 | -25546.56 | 78.975
[22 empty] | 635441.079 | -25546.56 | 61.42
[22 empty] | 663068.952 | -25546.56 | 22.3
[22 empty] | 690696.825 | -25546.56 | 29.865
[22 empty] | 718324.698 | -25546.56 | 18.62
[22 empty] | 745952.571 | -25546.56 | 12.55
[22 empty] | 773580.444 | -25546.56 | 7.66
[22 empty] | 801208.317 | -25546.56 | 9.395
[22 empty] | 828836.19 | -25546.56 | 1.97
[22 empty] | 856464.063 | -25546.56 | 1.975
[22 empty] | 884091.936 | -25546.56 | 1.64
[22 empty] | 911718.262 | -25546.56 | 2.155
[22 empty] | 939346.135 | -25546.56 | 0.325
[22 empty] | 966974.008 | -25546.56 | 0.375
[22 empty] | 994601.881 | -25546.56 | 0.1
[22 empty] | 1022229.754 | -25546.56 | 0.465
[22 empty] | 1049857.627 | -25546.56 | 0.135
[22 empty] | 1077485.5 | -25546.56 | 0.275
[22 empty] | 1105113.373 | -25546.56 | 0.175
[22 empty] | 1132741.246 | -25546.56 | 0.155
[22 empty] | 1160369.119 | -25546.56 | 0.005
[22 empty] | 1187996.992 | -25546.56 | 0.1
[22 empty] | 1215624.865 | -25546.56 | 0.07
[22 empty] | 1243252.738 | -25546.56 | 0.2
[22 empty] | 1270880.611 | -25546.56 | 0.1
[22 empty] | 1298508.484 | -25546.56 | 0.1
[22 empty] | 1326136.357 | -25546.56 | 0.125
[22 empty] | 0.13307 | -4231.942 | 46041800
[22 empty] | 27628.0277 | -4231.942 | 6236440
[22 empty] | 55255.9007 | -4231.942 | 2302250
[22 empty] | 82883.619 | -4231.942 | 923905
[22 empty] | 110511.492 | -4231.942 | 366681
[22 empty] | 138139.365 | -4231.942 | 164273
[22 empty] | 165767.238 | -4231.942 | 71141.5
[22 empty] | 193395.111 | -4231.942 | 31134.1
[22 empty] | 221022.984 | -4231.942 | 19883.1
[22 empty] | 248650.857 | -4231.942 | 14090.7
[22 empty] | 276278.73 | -4231.942 | 9431.65
[22 empty] | 303906.603 | -4231.942 | 5891.55
[22 empty] | 331534.476 | -4231.942 | 4118.96
[22 empty] | 359162.349 | -4231.942 | 2670.47
[22 empty] | 386790.222 | -4231.942 | 2812.91
[22 empty] | 414418.095 | -4231.942 | 2130.63
[22 empty] | 442045.968 | -4231.942 | 1035
[22 empty] | 469673.841 | -4231.942 | 854.525
[22 empty] | 497301.714 | -4231.942 | 617.425
[22 empty] | 524929.587 | -4231.942 | 551.815
[22 empty] | 552557.46 | -4231.942 | 428.405
[22 empty] | 580185.333 | -4231.942 | 309.97
[22 empty] | 607813.206 | -4231.942 | 180.125
[22 empty] | 635441.079 | -4231.942 | 122.51
[22 empty] | 663068.952 | -4231.942 | 88.07
[22 empty] | 690696.825 | -4231.942 | 66.01
[22 empty] | 718324.698 | -4231.942 | 45.33
[22 empty] | 745952.571 | -4231.942 | 34.34
[22 empty] | 773580.444 | -4231.942 | 22.945
[22 empty] | 801208.317 | -4231.942 | 20.51
[22 empty] | 828836.19 | -4231.942 | 17.7
[22 empty] | 856464.063 | -4231.942 | 8.62
[22 empty] | 884091.936 | -4231.942 | 6.46
[22 empty] | 911718.262 | -4231.942 | 2.3
[22 empty] | 939346.135 | -4231.942 | 1.625
[22 empty] | 966974.008 | -4231.942 | 4.52
[22 empty] | 994601.881 | -4231.942 | 1.935
[22 empty] | 1022229.754 | -4231.942 | 0.93
[22 empty] | 1049857.627 | -4231.942 | 0.855
[22 empty] | 1077485.5 | -4231.942 | 0.87
[22 empty] | 1105113.373 | -4231.942 | 0.385
[22 empty] | 1132741.246 | -4231.942 | 0.605
[22 empty] | 1160369.119 | -4231.942 | 1.18
[22 empty] | 1187996.992 | -4231.942 | 0.415
[22 empty] | 1215624.865 | -4231.942 | 0.32
[22 empty] | 1243252.738 | -4231.942 | 0.11
[22 empty] | 1270880.611 | -4231.942 | 0.11
[22 empty] | 1298508.484 | -4231.942 | 0.225
[22 empty] | 1326136.357 | -4231.942 | 0.125
[22 empty] | 1353764.23 | -4231.942 | 0.1
[22 empty] | 1381392.103 | -4231.942 | 0.05
[22 empty] | 0.13307 | 17082.78 | 44516900
[22 empty] | 27628.0277 | 17082.78 | 5726790
[22 empty] | 55255.9007 | 17082.78 | 2292780
[22 empty] | 82883.619 | 17082.78 | 1018800
[22 empty] | 110511.492 | 17082.78 | 496361
[22 empty] | 138139.365 | 17082.78 | 250378
[22 empty] | 165767.238 | 17082.78 | 129445
[22 empty] | 193395.111 | 17082.78 | 91542.1
[22 empty] | 221022.984 | 17082.78 | 62129.5
[22 empty] | 248650.857 | 17082.78 | 45865.4
[22 empty] | 276278.73 | 17082.78 | 32068.2
[22 empty] | 303906.603 | 17082.78 | 25712.9
[22 empty] | 331534.476 | 17082.78 | 18668.1
[22 empty] | 359162.349 | 17082.78 | 12909.7
[22 empty] | 386790.222 | 17082.78 | 9705.42
[22 empty] | 414418.095 | 17082.78 | 6275.89
[22 empty] | 442045.968 | 17082.78 | 4191.31
[22 empty] | 469673.841 | 17082.78 | 2963.11
[22 empty] | 497301.714 | 17082.78 | 2125.96
[22 empty] | 524929.587 | 17082.78 | 1565.62
[22 empty] | 552557.46 | 17082.78 | 1014.58
[22 empty] | 580185.333 | 17082.78 | 670.205
[22 empty] | 607813.206 | 17082.78 | 495.33
[22 empty] | 635441.079 | 17082.78 | 462.04
[22 empty] | 663068.952 | 17082.78 | 238.945
[22 empty] | 690696.825 | 17082.78 | 142.24
[22 empty] | 718324.698 | 17082.78 | 119.8
[22 empty] | 745952.571 | 17082.78 | 57.55
[22 empty] | 773580.444 | 17082.78 | 29.215
[22 empty] | 801208.317 | 17082.78 | 14.765
[22 empty] | 828836.19 | 17082.78 | 14.875
[22 empty] | 856464.063 | 17082.78 | 7.895
[22 empty] | 884091.936 | 17082.78 | 3.675
[22 empty] | 911718.262 | 17082.78 | 2.835
[22 empty] | 939346.135 | 17082.78 | 2.345
[22 empty] | 966974.008 | 17082.78 | 1.655
[22 empty] | 994601.881 | 17082.78 | 0.23
[22 empty] | 1022229.754 | 17082.78 | 0.015
[22 empty] | 1049857.627 | 17082.78 | 0.24
[22 empty] | 1077485.5 | 17082.78 | 0.03
[22 empty] | 1105113.373 | 17082.78 | 0.15
[22 empty] | 1132741.246 | 17082.78 | 0.015
[22 empty] | 1160369.119 | 17082.78 | 0.02
[22 empty] | 1215624.865 | 17082.78 | 0.1
[22 empty] | 1243252.738 | 17082.78 | 0.01
[22 empty] | 1270880.611 | 17082.78 | 0.045
[22 empty] | 0.13307 | 38397.45 | 36636100
[22 empty] | 27628.0277 | 38397.45 | 4508940
[22 empty] | 55255.9007 | 38397.45 | 2094400
[22 empty] | 82883.619 | 38397.45 | 1003540
[22 empty] | 110511.492 | 38397.45 | 486244
[22 empty] | 138139.365 | 38397.45 | 236461
[22 empty] | 165767.238 | 38397.45 | 142252
[22 empty] | 193395.111 | 38397.45 | 84407.9
[22 empty] | 221022.984 | 38397.45 | 56315.1
[22 empty] | 248650.857 | 38397.45 | 43162.7
[22 empty] | 276278.73 | 38397.45 | 30297.5
[22 empty] | 303906.603 | 38397.45 | 20940.3
[22 empty] | 331534.476 | 38397.45 | 13389.9
[22 empty] | 359162.349 | 38397.45 | 10734.9
[22 empty] | 386790.222 | 38397.45 | 7284.33
[22 empty] | 414418.095 | 38397.45 | 5054.97
[22 empty] | 442045.968 | 38397.45 | 3459.55
[22 empty] | 469673.841 | 38397.45 | 2019.3
[22 empty] | 497301.714 | 38397.45 | 1398.4
[22 empty] | 524929.587 | 38397.45 | 1015.01
[22 empty] | 552557.46 | 38397.45 | 1109.66
[22 empty] | 580185.333 | 38397.45 | 598.675
[22 empty] | 607813.206 | 38397.45 | 449.605
[22 empty] | 635441.079 | 38397.45 | 229.94
[22 empty] | 663068.952 | 38397.45 | 112.68
[22 empty] | 690696.825 | 38397.45 | 139.25
[22 empty] | 718324.698 | 38397.45 | 63.205
[22 empty] | 745952.571 | 38397.45 | 26.105
[22 empty] | 773580.444 | 38397.45 | 11.715
[22 empty] | 801208.317 | 38397.45 | 8.005
[22 empty] | 828836.19 | 38397.45 | 3.49
[22 empty] | 856464.063 | 38397.45 | 0.74
[22 empty] | 911718.262 | 38397.45 | 0.02
[22 empty] | 939346.135 | 38397.45 | 0.055
[22 empty] | 966974.008 | 38397.45 | 1.03
[22 empty] | 1077485.5 | 38397.45 | 0.005
[22 empty] | 0.13307 | 59712.12 | 32978500
[22 empty] | 27628.0277 | 59712.12 | 2604650
[22 empty] | 55255.9007 | 59712.12 | 901599
[22 empty] | 82883.619 | 59712.12 | 427317
[22 empty] | 110511.492 | 59712.12 | 168079
[22 empty] | 138139.365 | 59712.12 | 71253.4
[22 empty] | 165767.238 | 59712.12 | 30715
[22 empty] | 193395.111 | 59712.12 | 14567.1
[22 empty] | 221022.984 | 59712.12 | 8533.8
[22 empty] | 248650.857 | 59712.12 | 5169.97
[22 empty] | 276278.73 | 59712.12 | 2294.24
[22 empty] | 303906.603 | 59712.12 | 1667.95
[22 empty] | 331534.476 | 59712.12 | 1821.88
[22 empty] | 359162.349 | 59712.12 | 614.565
[22 empty] | 386790.222 | 59712.12 | 1588.56
[22 empty] | 414418.095 | 59712.12 | 1561.29
[22 empty] | 442045.968 | 59712.12 | 391.305
[22 empty] | 469673.841 | 59712.12 | 1503.52
[22 empty] | 497301.714 | 59712.12 | 1333.66
[22 empty] | 524929.587 | 59712.12 | 33.36
[22 empty] | 552557.46 | 59712.12 | 10.225
[22 empty] | 580185.333 | 59712.12 | 7.92
[22 empty] | 607813.206 | 59712.12 | 28.79
[22 empty] | 635441.079 | 59712.12 | 5.955
[22 empty] | 663068.952 | 59712.12 | 5.125
[22 empty] | 690696.825 | 59712.12 | 8.755
[22 empty] | 718324.698 | 59712.12 | 0.27
[22 empty] | 745952.571 | 59712.12 | 5.655
[22 empty] | 773580.444 | 59712.12 | 12.825
[22 empty] | 828836.19 | 59712.12 | 0.025
[22 empty] | 0.13307 | 81026.79 | 35226900
[22 empty] | 27628.0277 | 81026.79 | 2404700
[22 empty] | 55255.9007 | 81026.79 | 576632
[22 empty] | 82883.619 | 81026.79 | 258917
[22 empty] | 110511.492 | 81026.79 | 99099.3
[22 empty] | 138139.365 | 81026.79 | 32145.4
[22 empty] | 165767.238 | 81026.79 | 10338.7
[22 empty] | 193395.111 | 81026.79 | 5890.96
[22 empty] | 221022.984 | 81026.79 | 3662.42
[22 empty] | 248650.857 | 81026.79 | 3510.58
[22 empty] | 276278.73 | 81026.79 | 1379.39
[22 empty] | 303906.603 | 81026.79 | 1096.47
[22 empty] | 331534.476 | 81026.79 | 1349.72
[22 empty] | 359162.349 | 81026.79 | 507.645
[22 empty] | 386790.222 | 81026.79 | 1004.15
[22 empty] | 414418.095 | 81026.79 | 132.82
[22 empty] | 442045.968 | 81026.79 | 80.635
[22 empty] | 469673.841 | 81026.79 | 115.42
[22 empty] | 497301.714 | 81026.79 | 21.415
[22 empty] | 524929.587 | 81026.79 | 28.225
[22 empty] | 552557.46 | 81026.79 | 86.255
[22 empty] | 580185.333 | 81026.79 | 2.925
[22 empty] | 607813.206 | 81026.79 | 11.775
[22 empty] | 635441.079 | 81026.79 | 0.755
[22 empty] | 663068.952 | 81026.79 | 1.44
[22 empty] | 690696.825 | 81026.79 | 1.86
[22 empty] | 718324.698 | 81026.79 | 0.44
[22 empty] | 745952.571 | 81026.79 | 3.41
[22 empty] | 773580.444 | 81026.79 | 1.38
[22 empty] | 801208.317 | 81026.79 | 2.14
[22 empty] | 828836.19 | 81026.79 | 1.07
[22 empty] | 856464.063 | 81026.79 | 3.21
[22 empty] | 884091.936 | 81026.79 | 1.07
[22 empty] | 0.13307 | 102341.46 | 39606300
[22 empty] | 27628.0277 | 102341.46 | 3110140
[22 empty] | 55255.9007 | 102341.46 | 1138610
[22 empty] | 82883.619 | 102341.46 | 587218
[22 empty] | 110511.492 | 102341.46 | 259036
[22 empty] | 138139.365 | 102341.46 | 105367
[22 empty] | 165767.238 | 102341.46 | 49278.9
[22 empty] | 193395.111 | 102341.46 | 24956.4
[22 empty] | 221022.984 | 102341.46 | 12360.3
[22 empty] | 248650.857 | 102341.46 | 9518.44
[22 empty] | 276278.73 | 102341.46 | 6109.4
[22 empty] | 303906.603 | 102341.46 | 4066.89
[22 empty] | 331534.476 | 102341.46 | 2951.38
[22 empty] | 359162.349 | 102341.46 | 2261.42
[22 empty] | 386790.222 | 102341.46 | 956.52
[22 empty] | 414418.095 | 102341.46 | 756.04
[22 empty] | 442045.968 | 102341.46 | 664.51
[22 empty] | 469673.841 | 102341.46 | 308.225
[22 empty] | 497301.714 | 102341.46 | 51.195
[22 empty] | 524929.587 | 102341.46 | 257.255
[22 empty] | 552557.46 | 102341.46 | 25.465
[22 empty] | 580185.333 | 102341.46 | 30.285
[22 empty] | 607813.206 | 102341.46 | 34.82
[22 empty] | 635441.079 | 102341.46 | 7.22
[22 empty] | 663068.952 | 102341.46 | 2.8
[22 empty] | 718324.698 | 102341.46 | 0.17
[22 empty] | 801208.317 | 102341.46 | 1.07
[22 empty] | 856464.063 | 102341.46 | 1.07
[22 empty] | 0.13307 | 123656.13 | 43920200
[22 empty] | 27628.0277 | 123656.13 | 3540340
[22 empty] | 55255.9007 | 123656.13 | 1435530
[22 empty] | 82883.619 | 123656.13 | 718693
[22 empty] | 110511.492 | 123656.13 | 287127
[22 empty] | 138139.365 | 123656.13 | 100975
[22 empty] | 165767.238 | 123656.13 | 42129.8
[22 empty] | 193395.111 | 123656.13 | 22705.7
[22 empty] | 221022.984 | 123656.13 | 10997.1
[22 empty] | 248650.857 | 123656.13 | 6777.24
[22 empty] | 276278.73 | 123656.13 | 2936.41
[22 empty] | 303906.603 | 123656.13 | 1445.37
[22 empty] | 331534.476 | 123656.13 | 1531.58
[22 empty] | 359162.349 | 123656.13 | 350.52
[22 empty] | 386790.222 | 123656.13 | 271.635
[22 empty] | 414418.095 | 123656.13 | 110.2
[22 empty] | 442045.968 | 123656.13 | 300.065
[22 empty] | 469673.841 | 123656.13 | 350.505
[22 empty] | 497301.714 | 123656.13 | 13.965
[22 empty] | 524929.587 | 123656.13 | 8.655
[22 empty] | 552557.46 | 123656.13 | 2.71
[22 empty] | 580185.333 | 123656.13 | 6.02
[22 empty] | 607813.206 | 123656.13 | 2.075
[22 empty] | 635441.079 | 123656.13 | 8.3
[22 empty] | 690696.825 | 123656.13 | 1.07
[22 empty] | 0.13307 | 144970.8 | 48280800
[22 empty] | 27628.0277 | 144970.8 | 4397940
[22 empty] | 55255.9007 | 144970.8 | 1895800
[22 empty] | 82883.619 | 144970.8 | 948993
[22 empty] | 110511.492 | 144970.8 | 373422
[22 empty] | 138139.365 | 144970.8 | 147580
[22 empty] | 165767.238 | 144970.8 | 63014.4
[22 empty] | 193395.111 | 144970.8 | 26026.8
[22 empty] | 221022.984 | 144970.8 | 6263.17
[22 empty] | 248650.857 | 144970.8 | 2844.09
[22 empty] | 276278.73 | 144970.8 | 1656.4
[22 empty] | 303906.603 | 144970.8 | 605.31
[22 empty] | 331534.476 | 144970.8 | 200.085
[22 empty] | 359162.349 | 144970.8 | 97.14
[22 empty] | 386790.222 | 144970.8 | 44.82
[22 empty] | 414418.095 | 144970.8 | 32.7
[22 empty] | 442045.968 | 144970.8 | 9.72
[22 empty] | 469673.841 | 144970.8 | 1.655
[22 empty] | 524929.587 | 144970.8 | 77.765
[22 empty] | 0.13307 | 166285.6 | 46684300
[22 empty] | 27628.0277 | 166285.6 | 3618830
[22 empty] | 55255.9007 | 166285.6 | 1981210
[22 empty] | 82883.619 | 166285.6 | 983771
[22 empty] | 110511.492 | 166285.6 | 356303
[22 empty] | 138139.365 | 166285.6 | 131990
[22 empty] | 165767.238 | 166285.6 | 45092.5
[22 empty] | 193395.111 | 166285.6 | 12867.3
[22 empty] | 221022.984 | 166285.6 | 3075.67
[22 empty] | 248650.857 | 166285.6 | 699.17
[22 empty] | 276278.73 | 166285.6 | 364.585
[22 empty] | 303906.603 | 166285.6 | 159.205
[22 empty] | 331534.476 | 166285.6 | 151.79
[22 empty] | 359162.349 | 166285.6 | 76.58
[22 empty] | 386790.222 | 166285.6 | 35.645
[22 empty] | 0.13307 | 187600.4 | 43783600
[22 empty] | 27628.0277 | 187600.4 | 3339240
[22 empty] | 55255.9007 | 187600.4 | 1797130
[22 empty] | 82883.619 | 187600.4 | 745734
[22 empty] | 110511.492 | 187600.4 | 267329
[22 empty] | 138139.365 | 187600.4 | 81840.3
[22 empty] | 165767.238 | 187600.4 | 29969.9
[22 empty] | 193395.111 | 187600.4 | 7263.94
[22 empty] | 221022.984 | 187600.4 | 6742.18
[22 empty] | 248650.857 | 187600.4 | 619.06
[22 empty] | 276278.73 | 187600.4 | 245.675
[22 empty] | 303906.603 | 187600.4 | 86.845
[22 empty] | 331534.476 | 187600.4 | 132.245
[22 empty] | 359162.349 | 187600.4 | 35.11
[22 empty] | 386790.222 | 187600.4 | 14.76
[22 empty] | 0.13307 | 208915.2 | 40627800
[22 empty] | 27628.0277 | 208915.2 | 2840930
[22 empty] | 55255.9007 | 208915.2 | 1427730
[22 empty] | 82883.619 | 208915.2 | 468761
[22 empty] | 110511.492 | 208915.2 | 149281
[22 empty] | 138139.365 | 208915.2 | 64316.1
[22 empty] | 165767.238 | 208915.2 | 22960.3
[22 empty] | 193395.111 | 208915.2 | 10539.9
[22 empty] | 221022.984 | 208915.2 | 2110.14
[22 empty] | 248650.857 | 208915.2 | 1275.62
[22 empty] | 276278.73 | 208915.2 | 91.945
[22 empty] | 303906.603 | 208915.2 | 33.99
[22 empty] | 331534.476 | 208915.2 | 2.355
[22 empty] | 359162.349 | 208915.2 | 12.09
[22 empty] | 386790.222 | 208915.2 | 7.98
[22 empty] | 414418.095 | 208915.2 | 0.915
[22 empty] | 0.13307 | 230230 | 35777400
[22 empty] | 27628.0277 | 230230 | 2722360
[22 empty] | 55255.9007 | 230230 | 1097220
[22 empty] | 82883.619 | 230230 | 308720
[22 empty] | 110511.492 | 230230 | 94976.7
[22 empty] | 138139.365 | 230230 | 62864.8
[22 empty] | 165767.238 | 230230 | 29051.5
[22 empty] | 193395.111 | 230230 | 17863.7
[22 empty] | 221022.984 | 230230 | 2412.96
[22 empty] | 248650.857 | 230230 | 44.48
[22 empty] | 276278.73 | 230230 | 83.26
[22 empty] | 0.13307 | 251543.5 | 40055300
[22 empty] | 27628.0277 | 251543.5 | 2986570
[22 empty] | 55255.9007 | 251543.5 | 1322270
[22 empty] | 82883.619 | 251543.5 | 338932
[22 empty] | 110511.492 | 251543.5 | 102627
[22 empty] | 138139.365 | 251543.5 | 64023
[22 empty] | 165767.238 | 251543.5 | 21693.8
[22 empty] | 193395.111 | 251543.5 | 14335.1
[22 empty] | 221022.984 | 251543.5 | 3870.37
[22 empty] | 248650.857 | 251543.5 | 188.92
[22 empty] | 276278.73 | 251543.5 | 34.005
[22 empty] | 0.13307 | 272858.3 | 35465200
[22 empty] | 27628.0277 | 272858.3 | 2800300
[22 empty] | 55255.9007 | 272858.3 | 1360230
[22 empty] | 82883.619 | 272858.3 | 307601
[22 empty] | 110511.492 | 272858.3 | 60947.8
[22 empty] | 138139.365 | 272858.3 | 39878.9
[22 empty] | 165767.238 | 272858.3 | 21098.4
[22 empty] | 193395.111 | 272858.3 | 4778.69
[22 empty] | 221022.984 | 272858.3 | 383.435
[22 empty] | 248650.857 | 272858.3 | 25.88
[22 empty] | 276278.73 | 272858.3 | 0.885
[22 empty] | 0.13307 | 294173.1 | 24300700
[22 empty] | 27628.0277 | 294173.1 | 2100900
[22 empty] | 55255.9007 | 294173.1 | 811211
[22 empty] | 82883.619 | 294173.1 | 163029
[22 empty] | 110511.492 | 294173.1 | 37947.6
[22 empty] | 138139.365 | 294173.1 | 10170.8
[22 empty] | 165767.238 | 294173.1 | 1811.69
[22 empty] | 193395.111 | 294173.1 | 33.475
[22 empty] | 221022.984 | 294173.1 | 2.965
[22 empty] | 248650.857 | 294173.1 | 3.7
[22 empty] | 0.13307 | 315487.9 | 9542830
[22 empty] | 27628.0277 | 315487.9 | 686830
[22 empty] | 55255.9007 | 315487.9 | 201361
[22 empty] | 82883.619 | 315487.9 | 18592
[22 empty] | 110511.492 | 315487.9 | 2353.5
[22 empty] | 138139.365 | 315487.9 | 27.72
[22 empty] | 165767.238 | 315487.9 | 0.735
[22 empty] | 193395.111 | 315487.9 | 0.735
[22 empty] | 0.13307 | 336802.7 | 643371
[22 empty] | 27628.0277 | 336802.7 | 2587.05
[22 empty] | 82883.619 | 336802.7 | 3.555
[22 empty] | 0.13307 | 358117.5 | 616.04
[22 empty] | 0.13307 | 379432.3 | 23.67
[22 empty] | 0 | 0 | 0
[22 empty] | 0 | 0 | 0
[22 empty] | 0 | 0 | 0
[22 empty] | 0 | 0 | 0
[22 empty] | 0 | 0 | 0
[22 empty] | 0 | 0 | 0
[22 empty] | 0 | 0 | 0
[22 empty] | 0 | 0 | 0
[22 empty] | 0 | 0 | 0
[22 empty] | 0 | 0 | 0
[22 empty] | 0 | 0 | 0
[22 empty] | 0 | 0 | 0
[22 empty] | 0 | 0 | 0
[22 empty] | 0 | 0 | 0
[22 empty] | 0 | 0 | 0
[22 empty] | 0 | 0 | 0
[22 empty] | 0 | 0 | 0
[22 empty] | 0 | 0 | 0
[22 empty] | 0 | 0 | 0
[22 empty] | 0 | 0 | 0
[22 empty] | 0 | 0 | 0
[22 empty] | 0 | 0 | 0
[22 empty] | 0 | 0 | 0
[22 empty] | 0 | 0 | 0
[22 empty] | 0 | 0 | 0
[22 empty] | 0 | 0 | 0
[22 empty] | 0 | 0 | 0
[22 empty] | 0 | 0 | 0
[22 empty] | 0 | 0 | 0
[22 empty] | 0 | 0 | 0
[22 empty] | 0 | 0 | 0
[22 empty] | 0 | 0 | 0
[22 empty] | 0 | 0 | 0
[22 empty] | 0 | 0 | 0
[22 empty] | 0 | 0 | 0
[22 empty] | 0 | 0 | 0
[22 empty] | 0 | 0 | 0
[22 empty] | 0 | 0 | 0
[22 empty] | 0 | 0 | 0
[22 empty] | 0 | 0 | 0
[22 empty] | 0 | 0 | 0
[22 empty] | 0 | 0 | 0
[22 empty] | 0 | 0 | 0
[22 empty] | 0 | 0 | 0
[22 empty] | 0 | 0 | 0
[22 empty] | 0 | 0 | 0
[22 empty] | 0 | 0 | 0
[22 empty] | 0 | 0 | 0
[22 empty] | 0 | 0 | 0
[22 empty] | 0 | 0 | 0
[22 empty] | 0 | 0 | 0
[22 empty] | 0 | 0 | 0
[22 empty] | 0 | 0 | 0
[22 empty] | 0 | 0 | 0
[22 empty] | 0 | 0 | 0
[22 empty] | 0 | 0 | 0
[22 empty] | 0 | 0 | 0
[22 empty] | 0 | 0 | 0
[22 empty] | 0 | 0 | 0
[22 empty] | 0 | 0 | 0
[22 empty] | 0 | 0 | 0
[22 empty] | 0 | 0 | 0
[22 empty] | 0 | 0 | 0
[22 empty] | 0 | 0 | 0
[22 empty] | 0 | 0 | 0
[22 empty] | 0 | 0 | 0
[22 empty] | 0 | 0 | 0
[22 empty] | 0 | 0 | 0
[22 empty] | 0 | 0 | 0
[22 empty] | 0 | 0 | 0
[22 empty] | 0 | 0 | 0
[22 empty] | 0 | 0 | 0
[22 empty] | 0 | 0 | 0
[22 empty] | 0 | 0 | 0
[22 empty] | 0 | 0 | 0
[22 empty] | 0 | 0 | 0
[22 empty] | 0 | 0 | 0
[22 empty] | 0 | 0 | 0
[22 empty] | 0 | 0 | 0
[22 empty] | 0 | 0 | 0
[22 empty] | 0 | 0 | 0
[22 empty] | 0 | 0 | 0
[22 empty] | 0 | 0 | 0
[22 empty] | 0 | 0 | 0
[22 empty] | 0 | 0 | 0
[22 empty] | 0 | 0 | 0
[22 empty] | 0 | 0 | 0
[22 empty] | 0 | 0 | 0
[22 empty] | 0 | 0 | 0
[22 empty] | 0 | 0 | 0
[22 empty] | 0 | 0 | 0
[22 empty] | 0 | 0 | 0
[22 empty] | 0 | 0 | 0
[22 empty] | 0 | 0 | 0
[22 empty] | 0 | 0 | 0
[22 empty] | 0 | 0 | 0
[22 empty] | 0 | 0 | 0
[22 empty] | 0 | 0 | 0
[22 empty] | 0 | 0 | 0
[22 empty] | 0 | 0 | 0
[22 empty] | 0 | 0 | 0
[22 empty] | 0 | 0 | 0
[22 empty] | 0 | 0 | 0
[22 empty] | 0 | 0 | 0
[22 empty] | 0 | 0 | 0
[22 empty] | 0 | 0 | 0
[22 empty] | 0 | 0 | 0
[22 empty] | 0 | 0 | 0
[22 empty] | 0 | 0 | 0
[22 empty] | 0 | 0 | 0
[22 empty] | 0 | 0 | 0
[22 empty] | 0 | 0 | 0
[22 empty] | 0 | 0 | 0
[22 empty] | 0 | 0 | 0
[22 empty] | 0 | 0 | 0
[22 empty] | 0 | 0 | 0
[22 empty] | 0 | 0 | 0
[22 empty] | 0 | 0 | 0
[22 empty] | 0 | 0 | 0
[22 empty] | 0 | 0 | 0
[22 empty] | 0 | 0 | 0
[22 empty] | 0 | 0 | 0
[22 empty] | 0 | 0 | 0
[22 empty] | 0 | 0 | 0
[22 empty] | 0 | 0 | 0
[22 empty] | 0 | 0 | 0
[22 empty] | 0 | 0 | 0
[22 empty] | 0 | 0 | 0
[22 empty] | 0 | 0 | 0
[22 empty] | 0 | 0 | 0
[22 empty] | 0 | 0 | 0
[22 empty] | 0 | 0 | 0
[22 empty] | 0 | 0 | 0
[22 empty] | 0 | 0 | 0
[22 empty] | 0 | 0 | 0
[22 empty] | 0 | 0 | 0
[22 empty] | 0 | 0 | 0
[22 empty] | 0 | 0 | 0
[22 empty] | 0 | 0 | 0
[22 empty] | 0 | 0 | 0
[22 empty] | 0 | 0 | 0
[22 empty] | 0 | 0 | 0
[22 empty] | 0 | 0 | 0
[22 empty] | 0 | 0 | 0
[22 empty] | 0 | 0 | 0
[22 empty] | 0 | 0 | 0
[22 empty] | 0 | 0 | 0
[22 empty] | 0 | 0 | 0
[22 empty] | 0 | 0 | 0
[22 empty] | 0 | 0 | 0
[22 empty] | 0 | 0 | 0
[22 empty] | 0 | 0 | 0
[22 empty] | 0 | 0 | 0
[22 empty] | 0 | 0 | 0
[22 empty] | 0 | 0 | 0
[22 empty] | 0 | 0 | 0
[22 empty] | 0 | 0 | 0
[22 empty] | 0 | 0 | 0
[22 empty] | 0 | 0 | 0
[22 empty] | 0 | 0 | 0
[22 empty] | 0 | 0 | 0
[22 empty] | 0 | 0 | 0
[22 empty] | 0 | 0 | 0
[22 empty] | 0 | 0 | 0
[22 empty] | 0 | 0 | 0
[22 empty] | 0 | 0 | 0
[22 empty] | 0 | 0 | 0
[22 empty] | 0 | 0 | 0
[22 empty] | 0 | 0 | 0
[22 empty] | 0 | 0 | 0
[22 empty] | 0 | 0 | 0
[22 empty] | 0 | 0 | 0
[22 empty] | 0 | 0 | 0
[22 empty] | 0 | 0 | 0
[22 empty] | 0 | 0 | 0
[22 empty] | 0 | 0 | 0
[22 empty] | 0 | 0 | 0
[22 empty] | 0 | 0 | 0
[22 empty] | 0 | 0 | 0
[22 empty] | 0 | 0 | 0
[22 empty] | 0 | 0 | 0
[22 empty] | 0 | 0 | 0
[22 empty] | 0 | 0 | 0
[22 empty] | 0 | 0 | 0
[22 empty] | 0 | 0 | 0
[22 empty] | 0 | 0 | 0
[22 empty] | 0 | 0 | 0
[22 empty] | 0 | 0 | 0
[22 empty] | 0 | 0 | 0
[22 empty] | 0 | 0 | 0
[22 empty] | 0 | 0 | 0
[22 empty] | 0 | 0 | 0
[22 empty] | 0 | 0 | 0
[22 empty] | 0 | 0 | 0
[22 empty] | 0 | 0 | 0
[22 empty] | 0 | 0 | 0
[22 empty] | 0 | 0 | 0
[22 empty] | 0 | 0 | 0
[22 empty] | 0 | 0 | 0
[22 empty] | 0 | 0 | 0
[22 empty] | 0 | 0 | 0
[22 empty] | 0 | 0 | 0
[22 empty] | 0 | 0 | 0
[22 empty] | 0 | 0 | 0
[22 empty] | 0 | 0 | 0
[22 empty] | 0 | 0 | 0
[22 empty] | 0 | 0 | 0
[22 empty] | 0 | 0 | 0
[22 empty] | 0 | 0 | 0
[22 empty] | 0 | 0 | 0
[22 empty] | 0 | 0 | 0
[22 empty] | 0 | 0 | 0
[22 empty] | 0 | 0 | 0
[22 empty] | 0 | 0 | 0
[22 empty] | 0 | 0 | 0
[22 empty] | 0 | 0 | 0
[22 empty] | 0 | 0 | 0
[22 empty] | 0 | 0 | 0
[22 empty] | 0 | 0 | 0
[22 empty] | 0 | 0 | 0
[22 empty] | 0 | 0 | 0
[22 empty] | 0 | 0 | 0
[22 empty] | 0 | 0 | 0
[22 empty] | 0 | 0 | 0
[22 empty] | 0 | 0 | 0
[22 empty] | 0 | 0 | 0
[22 empty] | 0 | 0 | 0
[22 empty] | 0 | 0 | 0
[22 empty] | 0 | 0 | 0
[22 empty] | 0 | 0 | 0
[22 empty] | 0 | 0 | 0
[22 empty] | 0 | 0 | 0
[22 empty] | 0 | 0 | 0
[22 empty] | 0 | 0 | 0
[22 empty] | 0 | 0 | 0
[22 empty] | 0 | 0 | 0
[22 empty] | 0 | 0 | 0
[22 empty] | 0 | 0 | 0
[22 empty] | 0 | 0 | 0
[22 empty] | 0 | 0 | 0
[22 empty] | 0 | 0 | 0
[22 empty] | 0 | 0 | 0
[22 empty] | 0 | 0 | 0
[22 empty] | 0 | 0 | 0
[22 empty] | 0 | 0 | 0
[22 empty] | 0 | 0 | 0
[22 empty] | 0 | 0 | 0
[22 empty] | 0 | 0 | 0
[22 empty] | 0 | 0 | 0
[22 empty] | 0 | 0 | 0
[22 empty] | 0 | 0 | 0
[22 empty] | 0 | 0 | 0
[22 empty] | 0 | 0 | 0
[22 empty] | 0 | 0 | 0
[22 empty] | 0 | 0 | 0
[22 empty] | 0 | 0 | 0
[22 empty] | 0 | 0 | 0
[22 empty] | 0 | 0 | 0
[22 empty] | 0 | 0 | 0
[22 empty] | 0 | 0 | 0
[22 empty] | 0 | 0 | 0
[22 empty] | 0 | 0 | 0
[22 empty] | 0 | 0 | 0
[22 empty] | 0 | 0 | 0
[22 empty] | 0 | 0 | 0
[22 empty] | 0 | 0 | 0
[22 empty] | 0 | 0 | 0
[22 empty] | 0 | 0 | 0
[22 empty] | 0 | 0 | 0
[22 empty] | 0 | 0 | 0
[22 empty] | 0 | 0 | 0
[22 empty] | 0 | 0 | 0
[22 empty] | 0 | 0 | 0
[22 empty] | 0 | 0 | 0
[22 empty] | 0 | 0 | 0
[22 empty] | 0 | 0 | 0
[22 empty] | 0 | 0 | 0
[22 empty] | 0 | 0 | 0
[22 empty] | 0 | 0 | 0
[22 empty] | 0 | 0 | 0
[22 empty] | 0 | 0 | 0
[22 empty] | 0 | 0 | 0
[22 empty] | 0 | 0 | 0
[22 empty] | 0 | 0 | 0
[22 empty] | 0 | 0 | 0
[22 empty] | 0 | 0 | 0
[22 empty] | 0 | 0 | 0
[22 empty] | 0 | 0 | 0
[22 empty] | 0 | 0 | 0
[22 empty] | 0 | 0 | 0
[22 empty] | 0 | 0 | 0
[22 empty] | 0 | 0 | 0
[22 empty] | 0 | 0 | 0
[22 empty] | 0 | 0 | 0
[22 empty] | 0 | 0 | 0
[22 empty] | 0 | 0 | 0
[22 empty] | 0 | 0 | 0
[22 empty] | 0 | 0 | 0
[22 empty] | 0 | 0 | 0
[22 empty] | 0 | 0 | 0
[22 empty] | 0 | 0 | 0
[22 empty] | 0 | 0 | 0
[22 empty] | 0 | 0 | 0
[22 empty] | 0 | 0 | 0
[22 empty] | 0 | 0 | 0
[22 empty] | 0 | 0 | 0
[22 empty] | 0 | 0 | 0
[22 empty] | 0 | 0 | 0
[22 empty] | 0 | 0 | 0
[22 empty] | 0 | 0 | 0
[22 empty] | 0 | 0 | 0
[22 empty] | 0 | 0 | 0
[22 empty] | 0 | 0 | 0
[22 empty] | 0 | 0 | 0
[22 empty] | 0 | 0 | 0
[22 empty] | 0 | 0 | 0
[22 empty] | 0 | 0 | 0
[22 empty] | 0 | 0 | 0
[22 empty] | 0 | 0 | 0
[22 empty] | 0 | 0 | 0
[22 empty] | 0 | 0 | 0
[22 empty] | 0 | 0 | 0
[22 empty] | 0 | 0 | 0
[22 empty] | 0 | 0 | 0
[22 empty] | 0 | 0 | 0
[22 empty] | 0 | 0 | 0
[22 empty] | 0 | 0 | 0
[22 empty] | 0 | 0 | 0
[22 empty] | 0 | 0 | 0
[22 empty] | 0 | 0 | 0
[22 empty] | 0 | 0 | 0
[22 empty] | 0 | 0 | 0
[22 empty] | 0 | 0 | 0
[22 empty] | 0 | 0 | 0
[22 empty] | 0 | 0 | 0
[22 empty] | 0 | 0 | 0
[22 empty] | 0 | 0 | 0
[22 empty] | 0 | 0 | 0
[22 empty] | 0 | 0 | 0
[22 empty] | 0 | 0 | 0
[22 empty] | 0 | 0 | 0
[22 empty] | 0 | 0 | 0
[22 empty] | 0 | 0 | 0
[22 empty] | 0 | 0 | 0
[22 empty] | 0 | 0 | 0
[22 empty] | 0 | 0 | 0
[22 empty] | 0 | 0 | 0
[22 empty] | 0 | 0 | 0
[22 empty] | 0 | 0 | 0
[22 empty] | 0 | 0 | 0
[22 empty] | 0 | 0 | 0
[22 empty] | 0 | 0 | 0
[22 empty] | 0 | 0 | 0
[22 empty] | 0 | 0 | 0
[22 empty] | 0 | 0 | 0
[22 empty] | 0 | 0 | 0
[22 empty] | 0 | 0 | 0
[22 empty] | 0 | 0 | 0
[22 empty] | 0 | 0 | 0
[22 empty] | 0 | 0 | 0
[22 empty] | 0 | 0 | 0
[22 empty] | 0 | 0 | 0
[22 empty] | 0 | 0 | 0
[22 empty] | 0 | 0 | 0
[22 empty] | 0 | 0 | 0
[22 empty] | 0 | 0 | 0
[22 empty] | 0 | 0 | 0
[22 empty] | 0 | 0 | 0
[22 empty] | 0 | 0 | 0
[22 empty] | 0 | 0 | 0
[22 empty] | 0 | 0 | 0
[22 empty] | 0 | 0 | 0
[22 empty] | 0 | 0 | 0
[22 empty] | 0 | 0 | 0
[22 empty] | 0 | 0 | 0
[22 empty] | 0 | 0 | 0
[22 empty] | 0 | 0 | 0
[22 empty] | 0 | 0 | 0
[22 empty] | 0 | 0 | 0
[22 empty] | 0 | 0 | 0
[22 empty] | 0 | 0 | 0
[22 empty] | 0 | 0 | 0
[22 empty] | 0 | 0 | 0
[22 empty] | 0 | 0 | 0
[22 empty] | 0 | 0 | 0
[22 empty] | 0 | 0 | 0
[22 empty] | 0 | 0 | 0
[22 empty] | 0 | 0 | 0
[22 empty] | 0 | 0 | 0
[22 empty] | 0 | 0 | 0
[22 empty] | 0 | 0 | 0
[22 empty] | 0 | 0 | 0
[22 empty] | 0 | 0 | 0
[22 empty] | 0 | 0 | 0
[22 empty] | 0 | 0 | 0
[22 empty] | 0 | 0 | 0
[22 empty] | 0 | 0 | 0
[22 empty] | 0 | 0 | 0
[22 empty] | 0 | 0 | 0
[22 empty] | 0 | 0 | 0
[22 empty] | 0 | 0 | 0
[22 empty] | 0 | 0 | 0
[22 empty] | 0 | 0 | 0
[22 empty] | 0 | 0 | 0
[22 empty] | 0 | 0 | 0
[22 empty] | 0 | 0 | 0
[22 empty] | 0 | 0 | 0
[22 empty] | 0 | 0 | 0
[22 empty] | 0 | 0 | 0
[22 empty] | 0 | 0 | 0
[22 empty] | 0 | 0 | 0
[22 empty] | 0 | 0 | 0
[22 empty] | 0 | 0 | 0
[22 empty] | 0 | 0 | 0
[22 empty] | 0 | 0 | 0
[22 empty] | 0 | 0 | 0
[22 empty] | 0 | 0 | 0
[22 empty] | 0 | 0 | 0
[22 empty] | 0 | 0 | 0
[22 empty] | 0 | 0 | 0
[22 empty] | 0 | 0 | 0
[22 empty] | 0 | 0 | 0
[22 empty] | 0 | 0 | 0
[22 empty] | 0 | 0 | 0
[22 empty] | 0 | 0 | 0
[22 empty] | 0 | 0 | 0
[22 empty] | 0 | 0 | 0
[22 empty] | 0 | 0 | 0
[22 empty] | 0 | 0 | 0
[22 empty] | 0 | 0 | 0
[22 empty] | 0 | 0 | 0
[22 empty] | 0 | 0 | 0
[22 empty] | 0 | 0 | 0
[22 empty] | 0 | 0 | 0
[22 empty] | 0 | 0 | 0
[22 empty] | 0 | 0 | 0
[22 empty] | 0 | 0 | 0
[22 empty] | 0 | 0 | 0
[22 empty] | 0 | 0 | 0
[22 empty] | 0 | 0 | 0
[22 empty] | 0 | 0 | 0
[22 empty] | 0 | 0 | 0
[22 empty] | 0 | 0 | 0
[22 empty] | 0 | 0 | 0
[22 empty] | 0 | 0 | 0
[22 empty] | 0 | 0 | 0
[22 empty] | 0 | 0 | 0
[22 empty] | 0 | 0 | 0
[22 empty] | 0 | 0 | 0
[22 empty] | 0 | 0 | 0
[22 empty] | 0 | 0 | 0
[22 empty] | 0 | 0 | 0
[22 empty] | 0 | 0 | 0
[22 empty] | 0 | 0 | 0
[22 empty] | 0 | 0 | 0
[22 empty] | 0 | 0 | 0
[22 empty] | 0 | 0 | 0
[22 empty] | 0 | 0 | 0
[22 empty] | 0 | 0 | 0
[22 empty] | 0 | 0 | 0
[22 empty] | 0 | 0 | 0
[22 empty] | 0 | 0 | 0
[22 empty] | 0 | 0 | 0
[22 empty] | 0 | 0 | 0
[22 empty] | 0 | 0 | 0
[22 empty] | 0 | 0 | 0
[22 empty] | 0 | 0 | 0
[22 empty] | 0 | 0 | 0
[22 empty] | 0 | 0 | 0
[22 empty] | 0 | 0 | 0
[22 empty] | 0 | 0 | 0
[22 empty] | 0 | 0 | 0
[22 empty] | 0 | 0 | 0
[22 empty] | 0 | 0 | 0
[22 empty] | 0 | 0 | 0
[22 empty] | 0 | 0 | 0
[22 empty] | 0 | 0 | 0
[22 empty] | 0 | 0 | 0
[22 empty] | 0 | 0 | 0
[22 empty] | 0 | 0 | 0
[22 empty] | 0 | 0 | 0
[22 empty] | 0 | 0 | 0
[22 empty] | 0 | 0 | 0
[22 empty] | 0 | 0 | 0
[22 empty] | 0 | 0 | 0
[22 empty] | 0 | 0 | 0
[22 empty] | 0 | 0 | 0
[22 empty] | 0 | 0 | 0
[22 empty] | 0 | 0 | 0
[22 empty] | 0 | 0 | 0
[22 empty] | 0 | 0 | 0
[22 empty] | 0 | 0 | 0
[22 empty] | 0 | 0 | 0
[22 empty] | 0 | 0 | 0
[22 empty] | 0 | 0 | 0
[22 empty] | 0 | 0 | 0
[22 empty] | 0 | 0 | 0
[22 empty] | 0 | 0 | 0
[22 empty] | 0 | 0 | 0
[22 empty] | 0 | 0 | 0
[22 empty] | 0 | 0 | 0
[22 empty] | 0 | 0 | 0
[22 empty] | 0 | 0 | 0
[22 empty] | 0 | 0 | 0
[22 empty] | 0 | 0 | 0
[22 empty] | 0 | 0 | 0
[22 empty] | 0 | 0 | 0
[22 empty] | 0 | 0 | 0
[22 empty] | 0 | 0 | 0
[22 empty] | 0 | 0 | 0
[22 empty] | 0 | 0 | 0
[22 empty] | 0 | 0 | 0
[22 empty] | 0 | 0 | 0
[22 empty] | 0 | 0 | 0
[22 empty] | 0 | 0 | 0
[22 empty] | 0 | 0 | 0
[22 empty] | 0 | 0 | 0
[22 empty] | 0 | 0 | 0
[22 empty] | 0 | 0 | 0
[22 empty] | 0 | 0 | 0
[22 empty] | 0 | 0 | 0
[22 empty] | 0 | 0 | 0
[22 empty] | 0 | 0 | 0
[22 empty] | 0 | 0 | 0
[22 empty] | 0 | 0 | 0
[22 empty] | 0 | 0 | 0
[22 empty] | 0 | 0 | 0
[22 empty] | 0 | 0 | 0
[22 empty] | 0 | 0 | 0
[22 empty] | 0 | 0 | 0
[22 empty] | 0 | 0 | 0
[22 empty] | 0 | 0 | 0
[22 empty] | 0 | 0 | 0
[22 empty] | 0 | 0 | 0
Design values
Note on AB7: Seidel, Marc (SGRE OF S&PR EN SUS): (only applied on range)
Note on AB8: Seidel, Marc (SGRE OF S&PR EN SUS): (applied on both range and mean)