## Gap30deg
| A4 Excel Calculation Template |  |  |  | ver. | 1.5
Describe here the template. This text should provide the user with instruction about how to use the template.
version | description |  | date | author | checker | approver
A | Flange Segment Analytical Model for 30° gap size
| Project number: | SP2200052
| Client: | Stichting GROW
| Project name: | Bolt and Beautiful
| Subject: | Flange Segment Analytical Model for 30° gap size
| Revision: | 0.10
| Date: | 2024-05-20
A.1 | Flange Segment Parameters
A.1.1 | Flange Parameters
a) | Distance between inner face of the flange and center of the bolt hole: |  |  | a = | 232.5 | mm
b) | Distance between center of the bolt hole and center-line of the shell: |  |  | b = | 166.5 | mm
b) | Shell thickness: |  |  | s = | 72 | mm
c) | Flange thickness: |  |  | t = | 200 | mm
d) | Central angle of the flange segment: |  |  | α = | 3 | °
e) | Shell outer radius of curvature: |  |  | R = | 3750 | mm
f) | Segment force without external load: |  |  | Zdw = | -123.2917 | kN
g) | Flange modulus of elasticity: |  |  | E = | 210 | GPa
h) | Flange shear modulus: |  |  | G = | 80.77 | GPa
A.1.2 | Bolt parameters
a) | Bolt nominal diameter: |  |  |  | M80
b) | Bolt nominal diameter: |  |  | Dn = | 80 | mm
c) | Bolt shank diameter: |  |  | Dsh = | 76.1 | mm
d) | Bolt shank length: |  |  | Lsh = | 0.27 | mm
e) | Bolt thread pitch: |  |  | P = | 6 | mm
f) | Bolt material yield stress: |  |  | fy = | 900 | MPa
g) | Bolt material ultimate tensile stress: |  |  | fu = | 1000 | MPa
h) | Bolt modulus of elasticity: |  |  | E = | 210 | GPa
i) | Bolt pretension: |  |  | Fv = | 2876 | kN
j) | Bolt hole diameter: |  |  | Do = | 86 | mm
k) | Washer diameter: |  |  | Dw = | 140 | mm
A.1.3 | Gap parameters
a) | Gap height: |  |  | ugap = | 0.87602 | mm
b) | Gap length: |  |  | Lgap = | 1963.4954 | mm
A.2 | Fs(Z): Bolt Axial Force as a function of the shell pull
[8 empty] | Z [kN]: | -1411.8867 | -1376.3493 | -1340.8118 | -1305.2744 | -1269.7369 | -1234.1995 | -1198.662 | -1163.1245 | -1127.5871 | -1092.0496 | -1056.5122 | -1020.9747 | -985.4373 | -949.8998 | -914.3624 | -878.8249 | -843.2875 | -807.75 | -772.2126 | -736.6751 | -701.1377 | -665.6002 | -630.0627 | -594.5253 | -558.9878 | -523.4504 | -487.9129 | -452.3755 | -416.838 | -381.3006 | -345.7631 | -310.2257 | -274.6882 | -239.1508 | -203.6133 | -168.0759 | -132.5384 | -97.001 | -61.4635 | -25.926 | 9.6114 | 45.1489 | 80.6863 | 116.2238 | 151.7612 | 187.2987 | 222.8361 | 258.3736 | 293.911 | 329.4485 | 364.9859 | 400.5234 | 436.0608 | 471.5983 | 507.1358 | 542.6732 | 578.2107 | 613.7481 | 649.2856 | 684.823 | 720.3605 | 755.8979 | 791.4354 | 826.9728 | 862.5103 | 898.0477 | 933.5852 | 969.1226 | 1004.6601 | 1040.1975 | 1075.735 | 1111.2725 | 1146.8099 | 1182.3474 | 1217.8848 | 1253.4223 | 1288.9597 | 1324.4972 | 1360.0346 | 1395.5721 | 1431.1095 | 1466.647 | 1502.1844 | 1537.7219 | 1573.2593 | 1608.7968 | 1644.3343 | 1679.8717 | 1715.4092 | 1750.9466 | 1786.4841 | 1822.0215 | 1857.559 | 1893.0964 | 1928.6339 | 1964.1713 | 1999.7088 | 2035.2462 | 2070.7837 | 2106.3211
[8 empty] | Fs [kN}: | 2829.8761 | 2829.8761 | 2829.8766 | 2829.9241 | 2830.0497 | 2830.2533 | 2830.5351 | 2830.895 | 2831.333 | 2831.8491 | 2832.4433 | 2833.1155 | 2833.8659 | 2834.6944 | 2835.6009 | 2836.5856 | 2837.6484 | 2838.7892 | 2840.0082 | 2841.3053 | 2842.6804 | 2844.1337 | 2845.665 | 2847.2745 | 2848.962 | 2850.7277 | 2852.5714 | 2854.4933 | 2856.4932 | 2858.5712 | 2860.7274 | 2862.9616 | 2865.2739 | 2867.6644 | 2870.1329 | 2872.6795 | 2875.3043 | 2878.0708 | 2881.1404 | 2884.521 | 2888.2125 | 2892.215 | 2896.5284 | 2901.1528 | 2906.0881 | 2911.3344 | 2916.8916 | 2922.7598 | 2928.939 | 2935.4291 | 2942.2301 | 2949.3422 | 2956.7651 | 2964.499 | 2972.5439 | 2980.8997 | 2989.5665 | 2998.5442 | 3007.8329 | 3017.4325 | 3027.3431 | 3037.5647 | 3048.0972 | 3058.9406 | 3070.095 | 3081.5604 | 3093.3367 | 3105.424 | 3117.8222 | 3130.5313 | 3143.5515 | 3156.8825 | 3170.5246 | 3184.4776 | 3198.7415 | 3213.3164 | 3228.2022 | 3243.399 | 3258.9068 | 3274.7255 | 3290.8551 | 3307.2957 | 3324.0473 | 3341.1098 | 3358.4833 | 3376.1677 | 3394.1631 | 3412.4694 | 3431.0867 | 3450.0149 | 3469.2541 | 3488.8043 | 3508.6654 | 3528.8374 | 3549.3204 | 3570.1144 | 3591.2193 | 3612.6352 | 3634.362 | 3656.3998
[8 empty] | Ms [N·m}: | -229.4336 | -229.4336 | -229.4314 | -229.21 | -228.6245 | -227.6749 | -226.3613 | -224.6835 | -222.6417 | -220.2358 | -217.4657 | -214.3317 | -210.8335 | -206.9712 | -202.7448 | -198.1544 | -193.1999 | -187.8812 | -182.1985 | -176.1518 | -169.7409 | -162.9659 | -155.8269 | -148.3237 | -140.4565 | -132.2252 | -123.6298 | -114.6703 | -105.3468 | -95.6591 | -85.6074 | -75.1915 | -64.4116 | -53.2676 | -41.7595 | -29.8874 | -17.6511 | -4.8854 | 8.8285 | 23.5108 | 39.1617 | 55.7812 | 73.3691 | 91.9256 | 111.4507 | 131.9442 | 153.4063 | 175.837 | 199.2361 | 223.6038 | 248.9401 | 275.2448 | 302.5181 | 330.76 | 359.9704 | 390.1493 | 421.2967 | 453.4127 | 486.4972 | 520.5502 | 555.5718 | 591.5619 | 628.5206 | 666.4478 | 705.3435 | 745.2077 | 786.0405 | 827.8418 | 870.6117 | 914.3501 | 959.057 | 1004.7324 | 1051.3764 | 1098.989 | 1147.57 | 1197.1196 | 1247.6377 | 1299.1244 | 1351.5796 | 1405.0033 | 1459.3956 | 1514.7564 | 1571.0857 | 1628.3836 | 1686.65 | 1745.8849 | 1806.0884 | 1867.2604 | 1929.4009 | 1992.51 | 2056.5876 | 2121.6337 | 2187.6484 | 2254.6316 | 2322.5833 | 2391.5036 | 2461.3924 | 2532.2498 | 2604.0757 | 2676.8701
A.2.1 | Reference points |  |  |  | Z [kN] | Fs [kN]
a) | Point 1: flange segment at rest |  |  |  | -123.2917 | 2876
b) | Point 2: flange at ultimate limit state |  |  |  | 2006.0201 | 3595
c) | Point 3: flange at small deformations |  |  |  | 244.9525 | 2920.5071
d) | Point 4: gap completely closed |  |  |  | -1344.654 | 2829.8761
A.2.2 | Polynomial coefficients |  |  | c0 | c1 | c2
a) | Tensile zone (Z > Z1): |  |  | 2887183.4165 | 0.10589 | 1.2311e-07 |  | Fs_coeff.tens
b) | Compressive zone (Z4 < Z < Z1): |  |  | 2885782.0512 | 0.083153 | 3.092e-08
c) | Closed gap zone (Z < Z4): |  |  | 2829876.1189 | 0 | 0
A.3 | Ms(Z): Bolt Bending Moment as a function of the shell pull
[11 empty] | X1 = | 0.45
A.3.1 | Reference points |  |  |  | Z [kN] | Ms [N·m] |  |  |  |  | c2 = | 0.00018422
a) | Point 1: flange segment at rest |  |  |  | -123.2917 | -14.4076 |  |  |  |  | c1 = | 0.49543
b) | Point 2: flange at ultimate limit state |  |  |  | 2006.0201 | 2473.9058 |  |  |  |  | c0 = | 43.874
c) | Point 3: flange at small deformations |  |  |  | 244.9525 | 167.252 |  |  |  |  | Ms,min = | -289.2141
d) | Point 4: gap completely closed |  |  |  | -1344.654 | -229.4336
A.3.2 | Polynomial coefficients |  |  | c0 | c1 | c2
a) | Tensile zone (Z > Z1): |  |  | 34.8333 | 0.00044666 | 3.8345e-10
b) | Compressive zone (Z4 < Z < Z1): |  |  | 31.1956 | 0.00038765 | 1.4415e-10
c) | Closed gap zone (Z < Z4): |  |  | -229.4336 | 0 | 0
A.4 | Model Internal Parameters
A.4.1 | Gap height probability distribution
a) | Local flatness tolerance of the flange: |  |  | utol,1m = | 1.4 | mm/m
b) | Mean gap height: |  |  | kmean = | 0.28774 | mm
c) | Coefficient of variation: |  |  | COVk = | 1.2162 | -
A.4.1 | Gap Stiffness
a) | Initial shell stiffness factor: |  |  | kfac = | 1.8 | -
b) | Initial shell stiffness: |  |  | kshell,ini = | 5109.9347 | kN/mm/m
c) | Flange cross-section area in circumferential direction: |  |  | Acf = | 87000 | mm²
d) | Flange moment of inertia in circumferential direction: |  |  | Icf = | 290000000 | mm4
e) | Flange stiffness: |  |  | kfl = | 1420.1284 | kN/mm/m
f) | Gap stiffness: |  |  | kgap,tot = | 14366.1389 | kN/mm/m
A.4.2 | Stiffness correction factor
a) | Displacement in the ultimate prying state: |  |  | u = | 0.41569 | mm
b) | Segment stiffness: |  |  | kseg = | 10496.26 | kN/mm/m
c) | Stiffness correction factor: |  |  | αk = | 2.3687 | -
A.4.3 | Determination of ULS point P2
a) | Ideal shell force at tensile ULS: |  |  | Z0 = | 2068.252 | kN
b) | Cantilever shell force at tensile ULS: |  |  | Z2,tilde = | 846.8897 | kN
c) | Force necessary to neutralize the flange tilt: |  |  | Δzgap,inclination = | 0 | kN
d) | Force necessary to neutralize a parallel gap: |  |  | ΔZgap = | -1221.3624 | kN
e) | Total force necessary to neutralize the gap: |  |  | ΔZgap,tot = | -1221.3624 | kN
A.4.4 | Determination of small displacements point P3
a) | Fs polynomial initial slope: |  |  | χini,mod = | 0.12086 | -
A.4.5 | Bolt | [5 empty] | i = | SK | 1 | Gew | G | M | Tot
a) | Bolt axial stiffness: |  |  | CS = | 1710.534 | kN/mm | δi = | [5 empty] | 0.00058461 | mm/kN
b) | Bolt bending stiffness: |  |  | CMs = | 600.8578 | kN·m/rad | βi = | 94.735 | 780.973 | 452.98 | 139.38 | 75.788 | 1664.2874 | rad/(GN·m)
c) | Bolt stress area: |  |  | As = | 4344.0538 | mm²
A.4.6 | Miscellaneous
a) | Gap angle: |  |  | αGap = | 30 | °
b) | Reduced prying distance: |  |  | a' = | 225.5539 | mm
c) | Empirical prying distance: |  |  | a* = | 112.777 | mm
d) | Shell second moment of area: |  |  | Itg = | 129398710.7429 | mm4
e) | Clamped parts stiffness: |  |  | CD = | 10310.0002 | kN/mm
f) | Fs polynomial true initial slope: |  |  | χini,true = | 0.075529 | -
g) | Ms polynomial true initial slope: |  |  | χini,true,M = | 0.35211 | -

## Gap60deg
| A4 Excel Calculation Template |  |  |  | ver. | 1.5
Describe here the template. This text should provide the user with instruction about how to use the template.
version | description |  | date | author | checker | approver
B | Flange Segment Analytical Model for 60° gap size
| Project number: | SP2200052
| Client: | Stichting GROW
| Project name: | Bolt and Beautiful
| Subject: | Flange Segment Analytical Model for 60° gap size
| Revision: | 0.10
| Date: | 2024-05-20
B.1 | Flange Segment Parameters
B.1.1 | Flange Parameters
a) | Distance between inner face of the flange and center of the bolt hole: |  |  | a = | 232.5 | mm
b) | Distance between center of the bolt hole and center-line of the shell: |  |  | b = | 166.5 | mm
b) | Shell thickness: |  |  | s = | 72 | mm
c) | Flange thickness: |  |  | t = | 200 | mm
d) | Central angle of the flange segment: |  |  | α = | 3 | °
e) | Shell outer radius of curvature: |  |  | R = | 3750 | mm
f) | Segment force without external load: |  |  | Zdw = | -123.2917 | kN
g) | Flange modulus of elasticity: |  |  | E = | 210 | GPa
h) | Flange shear modulus: |  |  | G = | 80.77 | GPa
B.1.2 | Bolt parameters
a) | Bolt nominal diameter: |  |  |  | M80
b) | Bolt nominal diameter: |  |  | Dn = | 80 | mm
c) | Bolt shank diameter: |  |  | Dsh = | 76.1 | mm
d) | Bolt shank length: |  |  | Lsh = | 0.27 | mm
e) | Bolt thread pitch: |  |  | P = | 6 | mm
f) | Bolt material yield stress: |  |  | fy = | 900 | MPa
g) | Bolt material ultimate tensile stress: |  |  | fu = | 1000 | MPa
h) | Bolt modulus of elasticity: |  |  | E = | 210 | GPa
i) | Bolt pretension: |  |  | Fv = | 2876 | kN
j) | Bolt hole diameter: |  |  | Do = | 86 | mm
k) | Washer diameter: |  |  | Dw = | 140 | mm
B.1.3 | Gap parameters
a) | Gap height: |  |  | ugap = | 1.6338 | mm
b) | Gap length: |  |  | Lgap = | 3926.9908 | mm
B.2 | Fs(Z): Bolt Axial Force as a function of the shell pull
[8 empty] | Z [kN]: | -972.2775 | -944.4422 | -916.6069 | -888.7716 | -860.9363 | -833.101 | -805.2657 | -777.4304 | -749.5952 | -721.7599 | -693.9246 | -666.0893 | -638.254 | -610.4187 | -582.5834 | -554.7481 | -526.9128 | -499.0776 | -471.2423 | -443.407 | -415.5717 | -387.7364 | -359.9011 | -332.0658 | -304.2305 | -276.3953 | -248.56 | -220.7247 | -192.8894 | -165.0541 | -137.2188 | -109.3835 | -81.5482 | -53.713 | -25.8777 | 1.9576 | 29.7929 | 57.6282 | 85.4635 | 113.2988 | 141.1341 | 168.9693 | 196.8046 | 224.6399 | 252.4752 | 280.3105 | 308.1458 | 335.9811 | 363.8164 | 391.6517 | 419.4869 | 447.3222 | 475.1575 | 502.9928 | 530.8281 | 558.6634 | 586.4987 | 614.334 | 642.1692 | 670.0045 | 697.8398 | 725.6751 | 753.5104 | 781.3457 | 809.181 | 837.0163 | 864.8515 | 892.6868 | 920.5221 | 948.3574 | 976.1927 | 1004.028 | 1031.8633 | 1059.6986 | 1087.5338 | 1115.3691 | 1143.2044 | 1171.0397 | 1198.875 | 1226.7103 | 1254.5456 | 1282.3809 | 1310.2161 | 1338.0514 | 1365.8867 | 1393.722 | 1421.5573 | 1449.3926 | 1477.2279 | 1505.0632 | 1532.8985 | 1560.7337 | 1588.569 | 1616.4043 | 1644.2396 | 1672.0749 | 1699.9102 | 1727.7455 | 1755.5808 | 1783.416
[8 empty] | Fs [kN}: | 2865.3796 | 2865.3796 | 2865.381 | 2865.4024 | 2865.4493 | 2865.5218 | 2865.6198 | 2865.7433 | 2865.8924 | 2866.067 | 2866.2672 | 2866.4929 | 2866.7442 | 2867.021 | 2867.3233 | 2867.6512 | 2868.0046 | 2868.3836 | 2868.7881 | 2869.2182 | 2869.6738 | 2870.1549 | 2870.6616 | 2871.1938 | 2871.7516 | 2872.3349 | 2872.9438 | 2873.5782 | 2874.2381 | 2874.9236 | 2875.6347 | 2876.4071 | 2877.4568 | 2878.8197 | 2880.4957 | 2882.485 | 2884.7875 | 2887.4031 | 2890.3319 | 2893.574 | 2897.1292 | 2900.9977 | 2905.1793 | 2909.6741 | 2914.4821 | 2919.6033 | 2925.0378 | 2930.7854 | 2936.8462 | 2943.2202 | 2949.9074 | 2956.9077 | 2964.2213 | 2971.8481 | 2979.7881 | 2988.0413 | 2996.6076 | 3005.4872 | 3014.6799 | 3024.1859 | 3034.005 | 3044.1374 | 3054.5829 | 3065.3417 | 3076.4136 | 3087.7987 | 3099.497 | 3111.5086 | 3123.8333 | 3136.4712 | 3149.4223 | 3162.6866 | 3176.2641 | 3190.1548 | 3204.3587 | 3218.8758 | 3233.706 | 3248.8495 | 3264.3062 | 3280.076 | 3296.1591 | 3312.5554 | 3329.2648 | 3346.2875 | 3363.6233 | 3381.2724 | 3399.2346 | 3417.51 | 3436.0986 | 3455.0005 | 3474.2155 | 3493.7437 | 3513.5851 | 3533.7397 | 3554.2075 | 3574.9885 | 3596.0827 | 3617.4901 | 3639.2107 | 3661.2445
[8 empty] | Ms [N·m}: | -141.284 | -141.284 | -141.2682 | -141.035 | -140.5233 | -139.7328 | -138.6638 | -137.3161 | -135.6897 | -133.7848 | -131.6011 | -129.1389 | -126.398 | -123.3784 | -120.0802 | -116.5034 | -112.6479 | -108.5138 | -104.101 | -99.4097 | -94.4396 | -89.1909 | -83.6636 | -77.8576 | -71.773 | -65.4098 | -58.7679 | -51.8474 | -44.6482 | -37.1704 | -29.414 | -21.2919 | -12.2815 | -2.2956 | 8.6658 | 20.6027 | 33.5152 | 47.4031 | 62.2666 | 78.1056 | 94.9201 | 112.7102 | 131.4757 | 151.2168 | 171.9334 | 193.6255 | 216.2931 | 239.9363 | 264.5549 | 290.1491 | 316.7188 | 344.264 | 372.7848 | 402.281 | 432.7528 | 464.2001 | 496.6229 | 530.0212 | 564.3951 | 599.7444 | 636.0693 | 673.3697 | 711.6456 | 750.897 | 791.124 | 832.3265 | 874.5045 | 917.658 | 961.787 | 1006.8915 | 1052.9716 | 1100.0272 | 1148.0583 | 1197.0649 | 1247.047 | 1298.0047 | 1349.9378 | 1402.8465 | 1456.7307 | 1511.5904 | 1567.4257 | 1624.2364 | 1682.0227 | 1740.7845 | 1800.5218 | 1861.2347 | 1922.923 | 1985.5869 | 2049.2263 | 2113.8412 | 2179.4316 | 2245.9975 | 2313.539 | 2382.056 | 2451.5484 | 2522.0165 | 2593.46 | 2665.879 | 2739.2736 | 2813.6437
B.2.1 | Reference points |  |  |  | Z [kN] | Fs [kN]
a) | Point 1: flange segment at rest |  |  |  | -123.2917 | 2876
b) | Point 2: flange at ultimate limit state |  |  |  | 1698.4915 | 3595
c) | Point 3: flange at small deformations |  |  |  | 138.7881 | 2896.8175
d) | Point 4: gap completely closed |  |  |  | -925.9785 | 2865.3796
B.2.2 | Polynomial coefficients |  |  | c0 | c1 | c2
a) | Tensile zone (Z > Z1): |  |  | 2882334.8565 | 0.0763 | 2.0211e-07
b) | Compressive zone (Z4 < Z < Z1): |  |  | 2879513.1334 | 0.030527 | 1.6484e-08
c) | Closed gap zone (Z < Z4): |  |  | 2865379.5655 | 0 | 0
B.3 | Ms(Z): Bolt Bending Moment as a function of the shell pull
B.3.1 | Reference points |  |  |  | Z [kN] | Ms [N·m]
a) | Point 1: flange segment at rest |  |  |  | -123.2917 | -25.4285
b) | Point 2: flange at ultimate limit state |  |  |  | 1698.4915 | 2589.7951
c) | Point 3: flange at small deformations |  |  |  | 138.7881 | 93.4654
d) | Point 4: gap completely closed |  |  |  | -925.9785 | -141.284
B.3.2 | Polynomial coefficients |  |  | c0 | c1 | c2
a) | Tensile zone (Z > Z1): |  |  | 19.7313 | 0.0004439 | 6.2953e-10
b) | Compressive zone (Z4 < Z < Z1): |  |  | 12.8953 | 0.00033301 | 1.7981e-10
c) | Closed gap zone (Z < Z4): |  |  | -141.284 | 0 | 0
B.4 | Model Internal Parameters
B.4.1 | Gap height probability distribution
a) | Local flatness tolerance of the flange: |  |  | utol,1m = | 1.4 | mm/m
b) | Mean gap height: |  |  | kmean = | 0.74253 | mm
c) | Coefficient of variation: |  |  | COVk = | 0.63575 | -
B.4.1 | Gap Stiffness
a) | Initial shell stiffness factor: |  |  | kfac = | 2.0854 | -
b) | Initial shell stiffness: |  |  | kshell,ini = | 2205.3061 | kN/mm/m
c) | Flange cross-section area in circumferential direction: |  |  | Acf = | 87000 | mm²
d) | Flange moment of inertia in circumferential direction: |  |  | Icf = | 290000000 | mm4
e) | Flange stiffness: |  |  | kfl = | 95.7522 | kN/mm/m
f) | Gap stiffness: |  |  | kgap,tot = | 5062.3283 | kN/mm/m
B.4.2 | Stiffness correction factor
a) | Displacement in the ultimate prying state: |  |  | u = | 0.4406 | mm
b) | Segment stiffness: |  |  | kseg = | 14798.6071 | kN/mm/m
c) | Stiffness correction factor: |  |  | αk = | 1.3421 | -
B.4.3 | Determination of ULS point P2
a) | Ideal shell force at tensile ULS: |  |  | Z0 = | 2068.252 | kN
b) | Cantilever shell force at tensile ULS: |  |  | Z2,tilde = | 1265.5652 | kN
c) | Force necessary to neutralize the flange tilt: |  |  | Δzgap,inclination = | 0 | kN
d) | Shell force at closed gap: |  |  | ΔZgap = | -802.6869 | kN
e) | Total force necessary to neutralize the gap: |  |  | ΔZgap,tot = | -802.6869 | kN
B.4.4 | Determination of small displacements point P3
a) | Fs polynomial initial slope: |  |  | χini,mod = | 0.079432 | -
B.4.5 | Bolt | [5 empty] | i = | SK | 1 | Gew | G | M | Tot
a) | Bolt axial stiffness: |  |  | CS = | 1710.534 | kN/mm | δi = | [5 empty] | 0.00058461 | mm/kN
b) | Bolt bending stiffness: |  |  | CMs = | 600.8578 | kN·m/rad | βi = | 94.735 | 780.973 | 452.98 | 139.38 | 75.788 | 1664.2874 | rad/(GN·m)
c) | Bolt stress area: |  |  | As = | 4344.0538 | mm² |  | 94.7 | 781 | 453 | 139 | 75.8
B.4.6 | Miscellaneous
a) | Gap angle: |  |  | αGap = | 60 | °
b) | Reduced prying distance: |  |  | a' = | 225.5539 | mm
c) | Empirical prying distance: |  |  | a* = | 112.777 | mm
d) | Shell second moment of area: |  |  | Itg = | 129398710.7429 | mm4
e) | Clamped parts stiffness: |  |  | CD = | 10310.0002 | kN/mm
f) | Fs polynomial true initial slope: |  |  | χini,true = | 0.026462 | -
g) | Ms polynomial true initial slope: |  |  | χini,true,M = | 0.28867 | -

## Gap90deg
| A4 Excel Calculation Template |  |  |  | ver. | 1.5
Describe here the template. This text should provide the user with instruction about how to use the template.
version | description |  | date | author | checker | approver
C | Flange Segment Analytical Model for 90° gap size
| Project number: | SP2200052
| Client: | Stichting GROW
| Project name: | Bolt and Beautiful
| Subject: | Flange Segment Analytical Model for 90° gap size
| Revision: | 0.10
| Date: | 2024-05-20
C.1 | Flange Segment Parameters
C.1.1 | Flange Parameters
a) | Distance between inner face of the flange and center of the bolt hole: |  |  | a = | 232.5 | mm
b) | Distance between center of the bolt hole and center-line of the shell: |  |  | b = | 166.5 | mm
b) | Shell thickness: |  |  | s = | 72 | mm
c) | Flange thickness: |  |  | t = | 200 | mm
d) | Central angle of the flange segment: |  |  | α = | 3 | °
e) | Shell outer radius of curvature: |  |  | R = | 3750 | mm
f) | Segment force without external load: |  |  | Zdw = | -123.2917 | kN
g) | Flange modulus of elasticity: |  |  | E = | 210 | GPa
h) | Flange shear modulus: |  |  | G = | 80.77 | GPa
C.1.2 | Bolt parameters
a) | Bolt nominal diameter: |  |  |  | M80
b) | Bolt nominal diameter: |  |  | Dn = | 80 | mm
c) | Bolt shank diameter: |  |  | Dsh = | 76.1 | mm
d) | Bolt shank length: |  |  | Lsh = | 0.27 | mm
e) | Bolt thread pitch: |  |  | P = | 6 | mm
f) | Bolt material yield stress: |  |  | fy = | 900 | MPa
g) | Bolt material ultimate tensile stress: |  |  | fu = | 1000 | MPa
h) | Bolt modulus of elasticity: |  |  | E = | 210 | GPa
i) | Bolt pretension: |  |  | Fv = | 2876 | kN
j) | Bolt hole diameter: |  |  | Do = | 86 | mm
k) | Washer diameter: |  |  | Dw = | 140 | mm
C.1.3 | Gap parameters
a) | Gap height: |  |  | ugap = | 2.6525 | mm
b) | Gap length: |  |  | Lgap = | 5890.4862 | mm
C.2 | Fs(Z): Bolt Axial Force as a function of the shell pull
[8 empty] | Z [kN]: | -876.5819 | -850.8003 | -825.0187 | -799.2371 | -773.4554 | -747.6738 | -721.8922 | -696.1106 | -670.329 | -644.5474 | -618.7658 | -592.9842 | -567.2025 | -541.4209 | -515.6393 | -489.8577 | -464.0761 | -438.2945 | -412.5129 | -386.7313 | -360.9496 | -335.168 | -309.3864 | -283.6048 | -257.8232 | -232.0416 | -206.26 | -180.4783 | -154.6967 | -128.9151 | -103.1335 | -77.3519 | -51.5703 | -25.7887 | -0.0070576 | 25.7746 | 51.5562 | 77.3378 | 103.1194 | 128.901 | 154.6826 | 180.4642 | 206.2458 | 232.0275 | 257.8091 | 283.5907 | 309.3723 | 335.1539 | 360.9355 | 386.7171 | 412.4988 | 438.2804 | 464.062 | 489.8436 | 515.6252 | 541.4068 | 567.1884 | 592.97 | 618.7517 | 644.5333 | 670.3149 | 696.0965 | 721.8781 | 747.6597 | 773.4413 | 799.2229 | 825.0046 | 850.7862 | 876.5678 | 902.3494 | 928.131 | 953.9126 | 979.6942 | 1005.4759 | 1031.2575 | 1057.0391 | 1082.8207 | 1108.6023 | 1134.3839 | 1160.1655 | 1185.9471 | 1211.7288 | 1237.5104 | 1263.292 | 1289.0736 | 1314.8552 | 1340.6368 | 1366.4184 | 1392.2 | 1417.9817 | 1443.7633 | 1469.5449 | 1495.3265 | 1521.1081 | 1546.8897 | 1572.6713 | 1598.453 | 1624.2346 | 1650.0162 | 1675.7978
[8 empty] | Fs [kN}: | 2871.5054 | 2871.5054 | 2871.5063 | 2871.5166 | 2871.5388 | 2871.5728 | 2871.6186 | 2871.6762 | 2871.7457 | 2871.8269 | 2871.9199 | 2872.0247 | 2872.1413 | 2872.2697 | 2872.4099 | 2872.5619 | 2872.7257 | 2872.9013 | 2873.0888 | 2873.288 | 2873.499 | 2873.7218 | 2873.9564 | 2874.2029 | 2874.4611 | 2874.7311 | 2875.0129 | 2875.3066 | 2875.612 | 2875.9292 | 2876.3505 | 2877.0782 | 2878.1195 | 2879.4743 | 2881.1428 | 2883.1248 | 2885.4205 | 2888.0297 | 2890.9525 | 2894.1889 | 2897.7389 | 2901.6024 | 2905.7796 | 2910.2703 | 2915.0747 | 2920.1926 | 2925.6241 | 2931.3692 | 2937.4279 | 2943.8001 | 2950.486 | 2957.4854 | 2964.7985 | 2972.4251 | 2980.3653 | 2988.6191 | 2997.1865 | 3006.0674 | 3015.262 | 3024.7701 | 3034.5919 | 3044.7272 | 3055.1761 | 3065.9386 | 3077.0147 | 3088.4044 | 3100.1076 | 3112.1245 | 3124.4549 | 3137.0989 | 3150.0566 | 3163.3278 | 3176.9125 | 3190.8109 | 3205.0229 | 3219.5484 | 3234.3876 | 3249.5403 | 3265.0066 | 3280.7865 | 3296.88 | 3313.2871 | 3330.0078 | 3347.042 | 3364.3898 | 3382.0513 | 3400.0263 | 3418.3149 | 3436.9171 | 3455.8329 | 3475.0622 | 3494.6052 | 3514.4617 | 3534.6319 | 3555.1156 | 3575.9129 | 3597.0238 | 3618.4483 | 3640.1863 | 3662.238
[8 empty] | Ms [N·m}: | -126.7227 | -126.7227 | -126.7041 | -126.4781 | -125.9955 | -125.2564 | -124.2607 | -123.0084 | -121.4996 | -119.7342 | -117.7123 | -115.4338 | -112.8987 | -110.1071 | -107.0589 | -103.7541 | -100.1928 | -96.3749 | -92.3005 | -87.9695 | -83.382 | -78.5378 | -73.4372 | -68.0799 | -62.4661 | -56.5957 | -50.4688 | -44.0853 | -37.4453 | -30.5487 | -23.1754 | -14.8424 | -5.5328 | 4.7536 | 16.0167 | 28.2566 | 41.4732 | 55.6666 | 70.8367 | 86.9835 | 104.1071 | 122.2074 | 141.2845 | 161.3382 | 182.3688 | 204.376 | 227.3601 | 251.3208 | 276.2583 | 302.1725 | 329.0635 | 356.9312 | 385.7756 | 415.5968 | 446.3948 | 478.1694 | 510.9208 | 544.649 | 579.3539 | 615.0355 | 651.6938 | 689.3289 | 727.9408 | 767.5294 | 808.0947 | 849.6368 | 892.1556 | 935.6511 | 980.1234 | 1025.5724 | 1071.9981 | 1119.4006 | 1167.7799 | 1217.1359 | 1267.4686 | 1318.778 | 1371.0642 | 1424.3272 | 1478.5668 | 1533.7833 | 1589.9764 | 1647.1463 | 1705.2929 | 1764.4163 | 1824.5164 | 1885.5933 | 1947.6469 | 2010.6772 | 2074.6843 | 2139.6681 | 2205.6286 | 2272.5659 | 2340.4799 | 2409.3707 | 2479.2382 | 2550.0825 | 2621.9034 | 2694.7012 | 2768.4756 | 2843.2268
C.2.1 | Reference points |  |  |  | Z [kN] | Fs [kN]
a) | Point 1: flange segment at rest |  |  |  | -123.2917 | 2876
b) | Point 2: flange at ultimate limit state |  |  |  | 1595.9979 | 3595
c) | Point 3: flange at small deformations |  |  |  | 121.6524 | 2893.2473
d) | Point 4: gap completely closed |  |  |  | -834.8399 | 2871.5054
C.2.2 | Polynomial coefficients |  |  | c0 | c1 | c2
a) | Tensile zone (Z > Z1): |  |  | 2881143.3014 | 0.0708 | 2.3589e-07
b) | Compressive zone (Z4 < Z < Z1): |  |  | 2877692.524 | 0.014822 | 8.8773e-09
c) | Closed gap zone (Z < Z4): |  |  | 2871505.3973 | 0 | 0
C.3 | Ms(Z): Bolt Bending Moment as a function of the shell pull
C.3.1 | Reference points |  |  |  | Z [kN] | Ms [N·m]
a) | Point 1: flange segment at rest |  |  |  | -123.2917 | -29.0103
b) | Point 2: flange at ultimate limit state |  |  |  | 1595.9979 | 2615.0222
c) | Point 3: flange at small deformations |  |  |  | 121.6524 | 82.3451
d) | Point 4: gap completely closed |  |  |  | -834.8399 | -126.7227
C.3.2 | Polynomial coefficients |  |  | c0 | c1 | c2
a) | Tensile zone (Z > Z1): |  |  | 16.02 | 0.00045582 | 7.3473e-10
b) | Compressive zone (Z4 < Z < Z1): |  |  | 7.7851 | 0.00032224 | 1.9299e-10
c) | Closed gap zone (Z < Z4): |  |  | -126.7227 | 0 | 0
C.4 | Model Internal Parameters
C.4.1 | Gap height probability distribution
a) | Local flatness tolerance of the flange: |  |  | utol,1m = | 1.4 | mm/m
b) | Mean gap height: |  |  | kmean = | 1.3644 | mm
c) | Coefficient of variation: |  |  | COVk = | 0.49936 | -
C.4.1 | Gap Stiffness
a) | Initial shell stiffness factor: |  |  | kfac = | 2.4781 | -
b) | Initial shell stiffness: |  |  | kshell,ini = | 1237.2238 | kN/mm/m
c) | Flange cross-section area in circumferential direction: |  |  | Acf = | 87000 | mm²
d) | Flange moment of inertia in circumferential direction: |  |  | Icf = | 290000000 | mm4
e) | Flange stiffness: |  |  | kfl = | 19.1941 | kN/mm/m
f) | Gap stiffness: |  |  | kgap,tot = | 2764.1194 | kN/mm/m
C.4.2 | Stiffness correction factor
a) | Displacement in the ultimate prying state: |  |  | u = | 0.44602 | mm
b) | Segment stiffness: |  |  | kseg = | 15671.4727 | kN/mm/m
c) | Stiffness correction factor: |  |  | αk = | 1.1764 | -
C.4.3 | Determination of ULS point P2
a) | Ideal shell force at tensile ULS: |  |  | Z0 = | 2068.252 | kN
b) | Cantilever shell force at tensile ULS: |  |  | Z2,tilde = | 1356.7038 | kN
c) | Force necessary to neutralize the flange tilt: |  |  | Δzgap,inclination = | 0 | kN
d) | Shell force at closed gap: |  |  | ΔZgap = | -711.5482 | kN
e) | Total force necessary to neutralize the gap: |  |  | ΔZgap,tot = | -711.5482 | kN
C.4.4 | Determination of small displacements point P3
a) | Fs polynomial initial slope: |  |  | χini,mod = | 0.070413 | -
C.4.5 | Bolt | [5 empty] | i = | SK | 1 | Gew | G | M | Tot
a) | Bolt axial stiffness: |  |  | CS = | 1710.534 | kN/mm | δi = | [5 empty] | 0.00058461 | mm/kN
b) | Bolt bending stiffness: |  |  | CMs = | 600.8578 | kN·m/rad | βi = | 94.735 | 780.973 | 452.98 | 139.38 | 75.788 | 1664.2874 | rad/(GN·m)
c) | Bolt stress area: |  |  | As = | 4344.0538 | mm² |  | 94.7 | 781 | 453 | 139 | 75.8
C.4.6 | Miscellaneous
a) | Gap angle: |  |  | αGap = | 90 | °
b) | Reduced prying distance: |  |  | a' = | 225.5539 | mm
c) | Empirical prying distance: |  |  | a* = | 112.777 | mm
d) | Shell second moment of area: |  |  | Itg = | 129398710.7429 | mm4
e) | Clamped parts stiffness: |  |  | CD = | 10310.0002 | kN/mm
f) | Fs polynomial true initial slope: |  |  | χini,true = | 0.012633 | -
g) | Ms polynomial true initial slope: |  |  | χini,true,M = | 0.27465 | -

## Gap120deg
| A4 Excel Calculation Template |  |  |  | ver. | 1.5
Describe here the template. This text should provide the user with instruction about how to use the template.
version | description |  | date | author | checker | approver
D | Flange Segment Analytical Model for 120° gap size
| Project number: | SP2200052
| Client: | Stichting GROW
| Project name: | Bolt and Beautiful
| Subject: | Flange Segment Analytical Model for 120° gap size
| Revision: | 0.10
| Date: | 2024-05-20
D.1 | Flange Segment Parameters
D.1.1 | Flange Parameters
a) | Distance between inner face of the flange and center of the bolt hole: |  |  | a = | 232.5 | mm
b) | Distance between center of the bolt hole and center-line of the shell: |  |  | b = | 166.5 | mm
b) | Shell thickness: |  |  | s = | 72 | mm
c) | Flange thickness: |  |  | t = | 200 | mm
d) | Central angle of the flange segment: |  |  | α = | 3 | °
e) | Shell outer radius of curvature: |  |  | R = | 3750 | mm
f) | Segment force without external load: |  |  | Zdw = | -123.2917 | kN
g) | Flange modulus of elasticity: |  |  | E = | 210 | GPa
h) | Flange shear modulus: |  |  | G = | 80.77 | GPa
D.1.2 | Bolt parameters
a) | Bolt nominal diameter: |  |  |  | M80
b) | Bolt nominal diameter: |  |  | Dn = | 80 | mm
c) | Bolt shank diameter: |  |  | Dsh = | 76.1 | mm
d) | Bolt shank length: |  |  | Lsh = | 0.27 | mm
e) | Bolt thread pitch: |  |  | P = | 6 | mm
f) | Bolt material yield stress: |  |  | fy = | 900 | MPa
g) | Bolt material ultimate tensile stress: |  |  | fu = | 1000 | MPa
h) | Bolt modulus of elasticity: |  |  | E = | 210 | GPa
i) | Bolt pretension: |  |  | Fv = | 2876 | kN
j) | Bolt hole diameter: |  |  | Do = | 86 | mm
k) | Washer diameter: |  |  | Dw = | 140 | mm
D.1.3 | Gap parameters
a) | Gap height: |  |  | ugap = | 3.9553 | mm
b) | Gap length: |  |  | Lgap = | 7853.9816 | mm
D.2 | Fs(Z): Bolt Axial Force as a function of the shell pull
[8 empty] | Z [kN]: | -845.1076 | -820.2271 | -795.3466 | -770.4661 | -745.5857 | -720.7052 | -695.8247 | -670.9442 | -646.0637 | -621.1832 | -596.3027 | -571.4222 | -546.5417 | -521.6612 | -496.7807 | -471.9003 | -447.0198 | -422.1393 | -397.2588 | -372.3783 | -347.4978 | -322.6173 | -297.7368 | -272.8563 | -247.9758 | -223.0953 | -198.2148 | -173.3344 | -148.4539 | -123.5734 | -98.6929 | -73.8124 | -48.9319 | -24.0514 | 0.82908 | 25.7096 | 50.5901 | 75.4706 | 100.351 | 125.2315 | 150.112 | 174.9925 | 199.873 | 224.7535 | 249.634 | 274.5145 | 299.395 | 324.2755 | 349.156 | 374.0364 | 398.9169 | 423.7974 | 448.6779 | 473.5584 | 498.4389 | 523.3194 | 548.1999 | 573.0804 | 597.9609 | 622.8414 | 647.7219 | 672.6023 | 697.4828 | 722.3633 | 747.2438 | 772.1243 | 797.0048 | 821.8853 | 846.7658 | 871.6463 | 896.5268 | 921.4073 | 946.2877 | 971.1682 | 996.0487 | 1020.9292 | 1045.8097 | 1070.6902 | 1095.5707 | 1120.4512 | 1145.3317 | 1170.2122 | 1195.0927 | 1219.9731 | 1244.8536 | 1269.7341 | 1294.6146 | 1319.4951 | 1344.3756 | 1369.2561 | 1394.1366 | 1419.0171 | 1443.8976 | 1468.7781 | 1493.6586 | 1518.539 | 1543.4195 | 1568.3 | 1593.1805 | 1618.061
[8 empty] | Fs [kN}: | 2873.7679 | 2873.7679 | 2873.7684 | 2873.7736 | 2873.7848 | 2873.802 | 2873.8251 | 2873.8541 | 2873.8891 | 2873.9301 | 2873.9769 | 2874.0298 | 2874.0886 | 2874.1533 | 2874.224 | 2874.3006 | 2874.3832 | 2874.4718 | 2874.5662 | 2874.6667 | 2874.773 | 2874.8854 | 2875.0037 | 2875.1279 | 2875.2581 | 2875.3942 | 2875.5362 | 2875.6843 | 2875.8382 | 2875.9982 | 2876.3158 | 2876.9499 | 2877.9006 | 2879.1677 | 2880.7513 | 2882.6515 | 2884.8681 | 2887.4013 | 2890.2509 | 2893.4171 | 2896.8997 | 2900.6989 | 2904.8146 | 2909.2467 | 2913.9954 | 2919.0606 | 2924.4422 | 2930.1404 | 2936.1551 | 2942.4863 | 2949.134 | 2956.0982 | 2963.3789 | 2970.976 | 2978.8897 | 2987.1199 | 2995.6667 | 3004.5299 | 3013.7096 | 3023.2058 | 3033.0185 | 3043.1477 | 3053.5934 | 3064.3557 | 3075.4344 | 3086.8296 | 3098.5413 | 3110.5696 | 3122.9143 | 3135.5756 | 3148.5533 | 3161.8476 | 3175.4583 | 3189.3856 | 3203.6293 | 3218.1896 | 3233.0663 | 3248.2596 | 3263.7694 | 3279.5956 | 3295.7384 | 3312.1977 | 3328.9735 | 3346.0658 | 3363.4745 | 3381.1998 | 3399.2416 | 3417.5999 | 3436.2747 | 3455.266 | 3474.5738 | 3494.1981 | 3514.1389 | 3534.3962 | 3554.97 | 3575.8604 | 3597.0672 | 3618.5905 | 3640.4303 | 3662.5867
[8 empty] | Ms [N·m}: | -122.5441 | -122.5441 | -122.5262 | -122.3102 | -121.8494 | -121.1439 | -120.1936 | -118.9986 | -117.5588 | -115.8743 | -113.945 | -111.771 | -109.3522 | -106.6886 | -103.7803 | -100.6272 | -97.2294 | -93.5869 | -89.6995 | -85.5675 | -81.1906 | -76.569 | -71.7027 | -66.5916 | -61.2358 | -55.6352 | -49.7898 | -43.6997 | -37.3648 | -30.7852 | -23.5986 | -15.4263 | -6.2681 | 3.8758 | 15.0056 | 27.1212 | 40.2227 | 54.3099 | 69.383 | 85.4419 | 102.4866 | 120.5171 | 139.5335 | 159.5357 | 180.5237 | 202.4975 | 225.4571 | 249.4025 | 274.3338 | 300.2509 | 327.1538 | 355.0425 | 383.9171 | 413.7774 | 444.6236 | 476.4556 | 509.2734 | 543.0771 | 577.8665 | 613.6418 | 650.4029 | 688.1498 | 726.8826 | 766.6011 | 807.3055 | 848.9957 | 891.6717 | 935.3336 | 979.9812 | 1025.6147 | 1072.234 | 1119.8391 | 1168.43 | 1218.0068 | 1268.5693 | 1320.1177 | 1372.6519 | 1426.172 | 1480.6778 | 1536.1695 | 1592.647 | 1650.1103 | 1708.5594 | 1767.9943 | 1828.4151 | 1889.8217 | 1952.2141 | 2015.5923 | 2079.9564 | 2145.3062 | 2211.6419 | 2278.9634 | 2347.2707 | 2416.5639 | 2486.8428 | 2558.1076 | 2630.3582 | 2703.5946 | 2777.8168 | 2853.0249
D.2.1 | Reference points |  |  |  | Z [kN] | Fs [kN]
a) | Point 1: flange segment at rest |  |  |  | -123.2917 | 2876
b) | Point 2: flange at ultimate limit state |  |  |  | 1541.0105 | 3595
c) | Point 3: flange at small deformations |  |  |  | 114.922 | 2892.0667
d) | Point 4: gap completely closed |  |  |  | -804.8644 | 2873.7679
D.2.2 | Polynomial coefficients |  |  | c0 | c1 | c2
a) | Tensile zone (Z > Z1): |  |  | 2880693.4754 | 0.069586 | 2.5564e-07
b) | Compressive zone (Z4 < Z < Z1): |  |  | 2876880.5627 | 0.0077345 | 4.8049e-09
c) | Closed gap zone (Z < Z4): |  |  | 2873767.9474 | 0 | 0
D.3 | Ms(Z): Bolt Bending Moment as a function of the shell pull
D.3.1 | Reference points |  |  |  | Z [kN] | Ms [N·m]
a) | Point 1: flange segment at rest |  |  |  | -123.2917 | -30.7093
b) | Point 2: flange at ultimate limit state |  |  |  | 1541.0105 | 2623.3194
c) | Point 3: flange at small deformations |  |  |  | 114.922 | 78.6681
d) | Point 4: gap completely closed |  |  |  | -804.8644 | -122.5441
D.3.2 | Polynomial coefficients |  |  | c0 | c1 | c2
a) | Tensile zone (Z > Z1): |  |  | 14.6189 | 0.00046582 | 7.9625e-10
b) | Compressive zone (Z4 < Z < Z1): |  |  | 5.5203 | 0.00031823 | 1.9769e-10
c) | Closed gap zone (Z < Z4): |  |  | -122.5441 | 0 | 0
D.4 | Model Internal Parameters
D.4.1 | Gap height probability distribution
a) | Local flatness tolerance of the flange: |  |  | utol,1m = | 1.4 | mm/m
b) | Mean gap height: |  |  | kmean = | 2.1533 | mm
c) | Coefficient of variation: |  |  | COVk = | 0.44426 | -
D.4.1 | Gap Stiffness
a) | Initial shell stiffness factor: |  |  | kfac = | 2.8708 | -
b) | Initial shell stiffness: |  |  | kshell,ini = | 800.987 | kN/mm/m
c) | Flange cross-section area in circumferential direction: |  |  | Acf = | 87000 | mm²
d) | Flange moment of inertia in circumferential direction: |  |  | Icf = | 290000000 | mm4
e) | Flange stiffness: |  |  | kfl = | 6.1048 | kN/mm/m
f) | Gap stiffness: |  |  | kgap,tot = | 1775.602 | kN/mm/m
D.4.2 | Stiffness correction factor
a) | Displacement in the ultimate prying state: |  |  | u = | 0.4478 | mm
b) | Segment stiffness: |  |  | kseg = | 15953.9393 | kN/mm/m
c) | Stiffness correction factor: |  |  | αk = | 1.1113 | -
D.4.3 | Determination of ULS point P2
a) | Ideal shell force at tensile ULS: |  |  | Z0 = | 2068.252 | kN
b) | Cantilever shell force at tensile ULS: |  |  | Z2,tilde = | 1386.6793 | kN
c) | Force necessary to neutralize the flange tilt: |  |  | Δzgap,inclination = | 0 | kN
d) | Shell force at closed gap: |  |  | ΔZgap = | -681.5727 | kN
e) | Total force necessary to neutralize the gap: |  |  | ΔZgap,tot = | -681.5727 | kN
D.4.4 | Determination of small displacements point P3
a) | Fs polynomial initial slope: |  |  | χini,mod = | 0.067447 | -
D.4.5 | Bolt | [5 empty] | i = | SK | 1 | Gew | G | M | Tot
a) | Bolt axial stiffness: |  |  | CS = | 1710.534 | kN/mm | δi = | [5 empty] | 0.00058461 | mm/kN
b) | Bolt bending stiffness: |  |  | CMs = | 600.8578 | kN·m/rad | βi = | 94.735 | 780.973 | 452.98 | 139.38 | 75.788 | 1664.2874 | rad/(GN·m)
c) | Bolt stress area: |  |  | As = | 4344.0538 | mm² |  | 94.7 | 781 | 453 | 139 | 75.8
D.4.6 | Miscellaneous
a) | Gap angle: |  |  | αGap = | 120 | °
b) | Reduced prying distance: |  |  | a' = | 225.5539 | mm
c) | Empirical prying distance: |  |  | a* = | 112.777 | mm
d) | Shell second moment of area: |  |  | Itg = | 129398710.7429 | mm4
e) | Clamped parts stiffness: |  |  | CD = | 10310.0002 | kN/mm
f) | Fs polynomial true initial slope: |  |  | χini,true = | 0.0065497 | -
g) | Ms polynomial true initial slope: |  |  | χini,true,M = | 0.26948 | -

## AMD1
Collection of all (intermediate) values as calculated according to IEC 61400-6 AMD1:2024 | [9 empty] | Design cases
Geometry:
Compare Gap Angle
30
1
Gap30deg
Equation | Symbol | Unit | SGRE Value | KCI Value | Mismatch | Comment | Equation | Symbol | Unit | 30° | 60° | 90° | 120° |  | Equation | Symbol | Unit | 30° | 60° | 90° | 120°
1 | Fp,C' |  |  | - |  | Simplified formula used, therefore not evaluated | 1 | Fp,C' | [5 empty] | Simplified formula used, therefore not evaluated | 1 | Fp,C' | [5 empty] | Simplified formula used, therefore not evaluated
2 | DFpl | [kN] | 153.7407 | - |  | Simplified formula used, therefore not used directly (but reported here for info) | 2 | DFpl | [kN] | 153.7407 | 153.7407 | 153.7407 | 153.7407 | Simplified formula used, therefore not used directly (but reported here for info) | 2 | DFpl | [kN] | 47.288 | 47.288 | 47.288 | 47.288 | Simplified formula used, therefore not used directly (but reported here for info)
| fy,b | [MPa] | 900 | 900 | 0% | Nominal yield strength (0.2% strain limit) for 10.9 bolts |  | fy,b | [MPa] | 900 | 900 | 900 | 900 | Nominal yield strength (0.2% strain limit) for 10.9 bolts |  | fy,b | [MPa] | 900 | 900 | 900 | 900 | Nominal yield strength (0.2% strain limit) for 10.9 bolts
| AS | [mm²] | 4344.0716 | 4344.0538 | -0.0004099% |  |  | AS | [mm²] | 4344.0716 | 4344.0716 | 4344.0716 | 4344.0716 |  |  | AS | [mm²] | 1473.158 | 1473.158 | 1473.158 | 1473.158 | Stress area of bolt
3 | Fp,C' | [kN] | 2876 | 2876 | 0% | Design value of preload, simplified formula | 3 | Fp,C' | [kN] | 2876 | 2876 | 2876 | 2876 | Design value of preload, simplified formula | 3 | Fp,C' | [kN] | 808.9991 | 808.9991 | 808.9991 | 808.9991 | Design value of preload, simplified formula
| Fp,inst.,mean | [kN] | 3144.239 | - |  |  |  | Fp,inst.,mean | [kN] | 3144.239 | 3144.239 | 3144.239 | 3144.239 |  |  | Fp,inst.,mean | [kN] | 1020.8985 | 1020.8985 | 1020.8985 | 1020.8985 | Mean preload after installation
| COVp | [-] | 0.03 | - |  |  |  | COVp | [-] | 0.03 | 0.03 | 0.03 | 0.03 |  |  | COVp | [-] | 0.1 | 0.1 | 0.1 | 0.1 | Coefficient of variation for preload
| Fp,mean | [kN] | 3074.8142 | - |  | Design preload averaged over 5 bolts |  | Fp,mean | [kN] | 3074.8142 | 3074.8142 | 3074.8142 | 3074.8142 | Design preload averaged over 5 bolts |  | Fp,mean | [kN] | 945.7604 | 945.7604 | 945.7604 | 945.7604 | Design preload averaged over 5 bolts (after installation, without preload losses)
4 | Fp,C' | [kN] | 2872.2135 | - |  | Limit value for HV bolts | 4 | Fp,C' | [kN] | 2872.2135 | 2872.2135 | 2872.2135 | 2872.2135 | Limit value for HV bolts | 4 | Fp,C' | [kN] | 808.9991 | 808.9991 | 808.9991 | 808.9991 | Design value capped to 90% Fp,C*: Yes
| dS | [m/N] | 5.8459e-10 | 5.8461e-10 | 0.004029% |  |  | dS | [m/N] | 5.8459e-10 | 5.8459e-10 | 5.8459e-10 | 5.8459e-10 |  |  | dS | [m/N] | 9.1986e-10 | 9.1986e-10 | 9.1986e-10 | 9.1986e-10
| dP | [m/N] | 9.6993e-11 | 9.6993e-11 | -3.998e-14% |  |  | dP | [m/N] | 9.6993e-11 | 9.6993e-11 | 9.6993e-11 | 9.6993e-11 |  |  | dP | [m/N] | 1.5409e-10 | 1.5409e-10 | 1.5409e-10 | 1.5409e-10
| p | [-] | 0.14231 | 0.1423 | -0.003455% |  |  | p | [-] | 0.14231 | 0.14231 | 0.14231 | 0.14231 |  |  | p | [-] | 0.12848 | 0.12848 | 0.12848 | 0.12848
5 | DFZ | [kN] | 48.86 | - |  |  | 5 | DFZ | [kN] | 48.86 | 48.86 | 48.86 | 48.86 |  | 5 | DFZ | [kN] | 89.4732 | 89.4732 | 89.4732 | 89.4732
| DFTsbw | [mm] | 500 | - |  |  |  | DFTsbw | [mm] | 500 | 500 | 500 | 500 |  |  | DFTsbw | [mm] | 500 | 500 | 500 | 500
6 | fZ,tot | [mm] | 33.3021 | - |  | Including 50% reduction where re-tightening is assumed | 6 | fZ,tot | [mm] | 33.3021 | 33.3021 | 33.3021 | 33.3021 | Including 50% reduction where re-tightening is assumed | 6 | fZ,tot | [mm] | 96.09 | 96.09 | 96.09 | 96.09 | Including 50% reduction, when re-tightening is assumed (only for tension tightening)
7 | FS,loss | [kN] | 3323.2148 | - |  |  | 7 | FS,loss | [kN] | 3323.2148 | 3323.2148 | 3323.2148 | 3323.2148 |  | 7 | FS,loss | [kN] | 1126.9659 | 1126.9659 | 1126.9659 | 1126.9659
8 | Mloss | [MNm] | 321.6955 | - |  | Note: S1 loads not included here, only FLS loads | 8 | Mloss | [MNm] | 321.6955 | 321.6955 | 321.6955 | 321.6955 | Note: S1 loads not included here, only FLS loads | 8 | Mloss | [MNm] | 65.6732 | 65.6732 | 65.6732 | 65.6732 | Note: S1 loads not included here, only FLS loads
9 | Mmax,FLS | [MNm] | 321.6955 | - |  |  | 9 | Mmax,FLS | [MNm] | 321.6955 | 321.6955 | 321.6955 | 321.6955 |  | 9 | Mmax,FLS | [MNm] | 65.6732 | 65.6732 | 65.6732 | 65.6732
10 | Mmin,FLS | [MNm] | -318.4495 | - |  |  | 10 | Mmin,FLS | [MNm] | -318.4495 | -318.4495 | -318.4495 | -318.4495 |  | 10 | Mmin,FLS | [MNm] | -58.5736 | -58.5736 | -58.5736 | -58.5736
| Zloss | [kN] | 1320.1892 | - |  |  |  | Zloss | [kN] | 1320.1892 | 1320.1892 | 1320.1892 | 1320.1892 |  |  | Zloss | [kN] | 369.0247 | 369.0247 | 369.0247 | 369.0247
11 | FU,D/Zloss | [-] |  | - |  | (valid in case L-Flange is calculated) | 11 | FU,D/Zloss | [-] |  |  |  |  | (valid in case L-Flange is calculated) | 11 | FU,D/Zloss | [-] |  |  |  |  | (valid in case L-Flange is calculated)
| aGap | [deg] | 30 | 30 | -1.184e-14% |  |  | aGap | [deg] | 30 | 60 | 90 | 120 |  |  | aGap | [deg] | 30 | 60 | 90 | 120
| LGap | [m] | 1.9635 | 1.9635 | -1.131e-14% | Gap length measured on outside diameter |  | LGap | [m] | 1.9635 | 3.927 | 5.8905 | 7.854 | Gap length measured on outside diameter |  | LGap | [m] | 1.2043 | 2.4086 | 3.6128 | 4.8171 | Gap length measured on outside diameter
| D | [m] | 7.5 | 7.5 | 0% |  |  | D | [m] | 7.5 | 7.5 | 7.5 | 7.5 |  |  | D | [m] | 4.6 | 4.6 | 4.6 | 4.6
| utol,1m | [mm/m] | 1.4 | 1.4 | 0% |  |  | utol,1m | [mm/m] | 1.4 | 1.4 | 1.4 | 1.4 |  |  | utol,1m | [mm/m] | 1.4 | 1.4 | 1.4 | 1.4
12 | kmean | [mm] | 0.28774 | 0.28774 | 1.929e-14% |  | 12 | kmean | [mm] | 0.28774 | 0.74253 | 1.3644 | 2.1533 |  | 12 | kmean | [mm] | 0.25544 | 0.61334 | 1.0737 | 1.6365
13 | COVk | [-] | 1.2162 | 1.2162 | -1.826e-14% |  | 13 | COVk | [-] | 1.2162 | 0.63575 | 0.49936 | 0.44426 |  | 13 | COVk | [-] | 1.2162 | 0.63575 | 0.49936 | 0.44426
| L30° | [m] | 1.9635 | - |  |  |  | L30° | [m] | 1.9635 | 1.9635 | 1.9635 | 1.9635 |  |  | L30° | [m] | 1.2043 | 1.2043 | 1.2043 | 1.2043
14 | utol,30° | [mm] | 1.9617 | - |  |  | 14 | utol,30° | [mm] | 1.9617 | 1.9617 | 1.9617 | 1.9617 |  | 14 | utol,30° | [mm] | 1.5364 | 1.5364 | 1.5364 | 1.5364
15 | utol,360° | [mm] | 2.9426 | - |  |  | 15 | utol,360° | [mm] | 2.9426 | 2.9426 | 2.9426 | 2.9426 |  | 15 | utol,360° | [mm] | 2.3045 | 2.3045 | 2.3045 | 2.3045
16 | sk |  | 0.95286 | - |  |  | 16 | sk |  | 0.95286 | 0.58263 | 0.47184 | 0.42441 |  | 16 | sk |  | 0.95286 | 0.58263 | 0.47184 | 0.42441
17 | mk |  | -1.6997 | - |  |  | 17 | mk |  | -1.6997 | -0.46741 | 0.1994 | 0.67695 |  | 17 | mk |  | -1.8188 | -0.65857 | -0.040201 | 0.40252
18 | p95 |  | -0.13232 | - |  |  | 18 | p95 |  | -0.13232 | 0.49095 | 0.97553 | 1.3751 |  | 18 | p95 |  | -0.25139 | 0.2998 | 0.73593 | 1.1006
19 | kdesign | [mm] | 0.87602 | 0.87602 | 6.337e-14% |  | 19 | kdesign | [mm] | 0.87602 | 1.6338 | 2.6525 | 3.9553 |  | 19 | kdesign | [mm] | 0.77768 | 1.3495 | 2.0874 | 3.006
| kused | [mm] | 0.87602 | 0.87602 | 6.337e-14% | Gap value used for calculation |  | kused | [mm] | 0.87602 | 1.6338 | 2.6525 | 3.9553 | Gap value used for calculation |  | kused | [mm] | 0.77768 | 1.3495 | 2.0874 | 3.006 | Gap value used for calculation
20 | k(l) |  |  |  |  | Gap shape formula | 20 | k(l) | [5 empty] | Gap shape formula | 20 | k(l) | [5 empty] | Gap shape formula
21 | Ds |  |  |  |  | Stress range formula | 21 | Ds | [5 empty] | Stress range formula | 21 | Ds | [5 empty] | Stress range formula
22 | FU,B | [5 empty] | 22 | FU,B | [6 empty] | 22 | FU,B
23 | FU,A | [5 empty] | 23 | FU,A | [6 empty] | 23 | FU,A
24 | FS(Z) |  |  |  |  | Summarized formula for bolt force curve | 24 | FS(Z) | [5 empty] | Summarized formula for bolt force curve | 24 | FS(Z) | [5 empty] | Summarized formula for bolt force curve
| Z1 | [kN] | -123.2917 | -123.2917 | 0% |  |  | Z1 | [kN] | -123.2917 | -123.2917 | -123.2917 | -123.2917 |  |  | Z1 | [kN] | -30.1389 | -30.1389 | -30.1389 | -30.1389
| FS,1 | [kN] | 2876 | 2876 | 0% |  |  | FS,1 | [kN] | 2876 | 2876 | 2876 | 2876 |  |  | FS,1 | [kN] | 808.9991 | 808.9991 | 808.9991 | 808.9991
| Z2 | [kN] | 2005.9792 | 2006.0201 | 0.002042% |  |  | Z2 | [kN] | 2005.9792 | 1698.477 | 1595.99 | 1541.0054 |  |  | Z2 | [kN] | 564.9911 | 600.9045 | 606.3479 | 608.4137
| FS,2 | [kN] | 3595 | 3595 | 0% |  |  | FS,2 | [kN] | 3595 | 3595 | 3595 | 3595 |  |  | FS,2 | [kN] | 1103.1007 | 1103.1007 | 1103.1007 | 1103.1007
| Z3 | [kN] | 244.9474 | 244.9525 | 0.00208% |  |  | Z3 | [kN] | 244.9474 | 138.7869 | 121.6518 | 114.9216 |  |  | Z3 | [kN] | 57.881 | 40.0921 | 37.9328 | 37.1277
| FS,3 | [kN] | 2920.508 | 2920.5071 | -3.117e-05% |  |  | FS,3 | [kN] | 2920.508 | 2896.8181 | 2893.2478 | 2892.0673 |  |  | FS,3 | [kN] | 819.2644 | 813.0085 | 812.1124 | 811.7674
| D0 |  | 1380791102.7343 | - |  |  |  | D0 |  | 1380791102.7343 | 744668734.367 | 620883379.0995 | 565381792.7726 |  |  | D0 |  | 26564082.3288 | 24854535.1236 | 24627555.0357 | 24538587.9853
| D1 |  | 169994.2603 | - |  |  |  | D1 |  | 169994.2603 | 150508.6999 | 146460.4973 | 144534.6105 |  |  | D1 |  | 19777.6365 | 18124.9803 | 18038.4365 | 18015.5486
| D2 |  | 146211575.433 | - |  |  |  | D2 |  | 146211575.433 | 56820354.8705 | 43960000.3899 | 39344268.7619 |  |  | D2 |  | 2549337.1154 | 1238490.9766 | 985749.8251 | 883930.7841
| a2 |  | 0.00012311 | 0.00012311 | -0.003122% |  |  | a2 |  | 0.00012311 | 0.00020211 | 0.00023589 | 0.00025564 |  |  | a2 |  | 0.00074453 | 0.00072924 | 0.00073245 | 0.00073417
| a1 |  | 0.10589 | 0.10589 | -0.004065% |  |  | a1 |  | 0.10589 | 0.076303 | 0.070802 | 0.069589 |  |  | a1 |  | 0.095969 | 0.04983 | 0.040026 | 0.036022
| a0 |  | 2887.1839 | 2887.1834 | -1.636e-05% |  |  | a0 |  | 2887.1839 | 2882.3352 | 2881.1436 | 2880.6938 |  |  | a0 |  | 811.2153 | 809.8385 | 809.5402 | 809.4179
25 | DZgap | [kN] | 1221.362 | 1221.3624 | 2.622e-05% |  | 25 | DZgap | [kN] | 1221.362 | 802.6868 | 711.5482 | 681.5727 |  | 25 | DZgap | [kN] | 367.1642 | 179.7282 | 143.986 | 129.561
| Atg | [mm²] | 38819.6132 | - |  |  |  | Atg | [mm²] | 38819.6132 | 38819.6132 | 38819.6132 | 38819.6132 |  |  | Atg | [mm²] | 12462.7417 | 12462.7417 | 12462.7417 | 12462.7417
| Itg | [mm4] | 129398710.7429 | 129398710.7429 | -1.152e-14% |  |  | Itg | [mm4] | 129398710.7429 | 129398710.7429 | 129398710.7429 | 129398710.7429 |  |  | Itg | [mm4] | 16227528.2422 | 16227528.2422 | 16227528.2422 | 16227528.2422
| Acf | [mm²] | 87000 | 87000 | 3.345e-14% |  |  | Acf | [mm²] | 87000 | 87000 | 87000 | 87000 |  |  | Acf | [mm²] | 31875 | 31875 | 31875 | 31875
| Icf | [mm4] | 290000000 | 290000000 | 2.055e-14% |  |  | Icf | [mm4] | 290000000 | 290000000 | 290000000 | 290000000 |  |  | Icf | [mm4] | 41503906.25 | 41503906.25 | 41503906.25 | 41503906.25
26 | kgap,tot | [N/mm/mm] | 14366.1351 | 14366.1389 | 2.622e-05% |  | 26 | kgap,tot | [N/mm/mm] | 14366.1351 | 5062.3282 | 2764.1193 | 1775.602 |  | 26 | kgap,tot | [N/mm/mm] | 9470.7417 | 2671.4954 | 1383.7115 | 864.5858
27 | kshell,ini | [N/mm/mm] | 4747.6491 | - |  | Interpolated value | 27 | kshell,ini | [N/mm/mm] | 4747.6491 | 1990.4379 | 1050.2469 | 591.4519 | Interpolated value | 27 | kshell,ini | [N/mm/mm] | 2762.842 | 1041.2419 | 512.0095 | 278.2653 | Interpolated value
| kshell,ini | [N/mm/mm] | 5109.9347 | 5109.9347 | 0% | Simplified formula |  | kshell,ini | [N/mm/mm] | 5109.9347 | 2205.3061 | 1237.2238 | 800.987 | Simplified formula |  | kshell,ini | [N/mm/mm] | 2873.979 | 1117.574 | 609.5565 | 386.821 | Simplified formula
| kshell,ini | [N/mm/mm] | 5109.9347 | 5109.9347 | 0% | Value used |  | kshell,ini | [N/mm/mm] | 5109.9347 | 2205.3061 | 1237.2238 | 800.987 | Value used |  | kshell,ini | [N/mm/mm] | 2873.979 | 1117.574 | 609.5565 | 386.821 | Value used
28 | kfac | [-] | 1.8 | 1.8 | 0% |  | 28 | kfac | [-] | 1.8 | 2.0854 | 2.4781 | 2.8708 |  | 28 | kfac | [-] | 1.8202 | 2.3405 | 2.8607 | 3.381
29 | kfl | [N/mm/mm] | 1420.1267 | 1420.1284 | 0.0001206% |  | 29 | kfl | [N/mm/mm] | 1420.1267 | 95.7522 | 19.1941 | 6.1048 |  | 29 | kfl | [N/mm/mm] | 1430.9036 | 96.7421 | 19.4033 | 6.1725
30 | DZgap,c | [kN] | 550.9008 | - |  | (valid in case T-Flange is calculated) | 30 | DZgap,c | [kN] | 550.9008 | 572.5871 | 577.9958 | 579.5687 | (valid in case T-Flange is calculated) | 30 | DZgap,c | [kN] | 97.9114 | 108.1671 | 110.3322 | 111.227 | (valid in case T-Flange is calculated)
31 | FV,c | [kN] | 426.1155 | - |  | (valid in case T-Flange is calculated) | 31 | FV,c | [kN] | 426.1155 | 329.6753 | 305.6224 | 298.6278 | (valid in case T-Flange is calculated) | 31 | FV,c | [kN] | 148.0972 | 78.8711 | 64.2567 | 58.2169 | (valid in case T-Flange is calculated)
| DZgap,inclination | [kN] | 0 | 0 | 0% | Inclination used: 0deg |  | DZgap,inclination | [kN] | 0 | 0 | 0 | 0 | Inclination used: 0deg |  | DZgap,inclination | [kN] | 0 | 0 | 0 | 0 | Inclination used: 0.00deg
32 | DZgap,tot | [kN] | 1221.362 | 1221.3624 |  |  | 32 | DZgap,tot | [kN] | 1221.362 | 802.6868 | 711.5482 | 681.5727 |  | 32 | DZgap,tot | [kN] | 367.1642 | 179.7282 | 143.986 | 129.561
33 | FS,0=FS,2 | [kN] | 3595 | - |  |  | 33 | FS,0=FS,2 | [kN] | 3595 | 3595 | 3595 | 3595 |  | 33 | FS,0=FS,2 | [kN] | 1103.1007 | 1103.1007 | 1103.1007 | 1103.1007
34 | Z0 | [kN] | 2068.252 | 2068.252 | 0% | (valid in case L-Flange is calculated) | 34 | Z0 | [kN] | 2068.252 | 2068.252 | 2068.252 | 2068.252 | (valid in case L-Flange is calculated) | 34 | Z0 | [kN] | 717.2055 | 717.2055 | 717.2055 | 717.2055 | (valid in case L-Flange is calculated)
35 | Z0 | [kN] | 2068.252 | - |  | (valid in case T-Flange is calculated) | 35 | Z0 | [kN] | 2068.252 | 2068.252 | 2068.252 | 2068.252 | (valid in case T-Flange is calculated) | 35 | Z0 | [kN] | 717.2055 | 717.2055 | 717.2055 | 717.2055 | (valid in case T-Flange is calculated)
36 | ak | [-] | 2.3686 | 2.3687 | 0.00208% |  | 36 | ak | [-] | 2.3686 | 1.3421 | 1.1764 | 1.1113 |  | 36 | ak | [-] | 1.6141 | 1.118 | 1.0578 | 1.0353
| c | [mm] | 194.0981 | - |  |  |  | c | [mm] | 194.0981 | 194.0981 | 194.0981 | 194.0981 |  |  | c | [mm] | 99.7019 | 99.7019 | 99.7019 | 99.7019
37 | kseg | [N/mm/mm] | 10496.6351 | 10496.26 | -0.003574% |  | 37 | kseg | [N/mm/mm] | 10496.6351 | 14799.1015 | 15671.9899 | 15954.4636 |  | 37 | kseg | [N/mm/mm] | 15422.9017 | 22638.0312 | 23942.3128 | 24462.5632
38 | Z2~ | [kN] | 846.89 | 847 | 0.01299% |  | 38 | Z2~ | [kN] | 846.89 | 1265.5652 | 1356.7038 | 1386.6793 |  | 38 | Z2~ | [kN] | 350.0412 | 537.4772 | 573.2195 | 587.6444
39 | u | [mm] | 0.41568 | 0.41569 | 0.003536% | (valid in case L-Flange is calculated) | 39 | u | [mm] | 0.41568 | 0.44058 | 0.446 | 0.44779 | (valid in case L-Flange is calculated) | 39 | u | [mm] | 0.22764 | 0.23813 | 0.24013 | 0.24094
40 | u | [mm] | 0.41568 |  |  | (valid in case T-Flange is calculated) | 40 | u | [mm] | 0.41568 | 0.44058 | 0.446 | 0.44779 | (valid in case T-Flange is calculated) | 40 | u | [mm] | 0.22764 | 0.23813 | 0.24013 | 0.24094 | (valid in case T-Flange is calculated)
| Gtwr+GRNA | [kN] | 14795 | - |  |  |  | Gtwr+GRNA | [kN] | 14795 | 14795 | 14795 | 14795 |  |  | Gtwr+GRNA | [kN] | 4340 | 4340 | 4340 | 4340
41 | DZdw | [kN] | -123.2917 | -123.2917 | 0% |  | 41 | DZdw | [kN] | -123.2917 | -123.2917 | -123.2917 | -123.2917 |  | 41 | DZdw | [kN] | -30.1389 | -30.1389 | -30.1389 | -30.1389
42 | [6 empty] | 42 | [7 empty] | 42
43 | Zclose | [kN] | -1344.6537 | -1344.654 | 2.382e-05% |  | 43 | Zclose | [kN] | -1344.6537 | -925.9785 | -834.8399 | -804.8644 |  | 43 | Zclose | [kN] | -397.3031 | -209.8671 | -174.1249 | -159.6999
44 | cini,true | [-] | 0.075544 | 0.075529 | -0.02074% |  | 44 | cini,true | [-] | 0.075544 | 0.026485 | 0.012659 | 0.0065777 |  | 44 | cini,true | [-] | 0.051165 | 0.0059454 | -0.0040509 | -0.0081588
45 | FS,min | [kN] | 2829.8666 | 2829.8761 | 0.0003377% |  | 45 | FS,min | [kN] | 2829.8666 | 2865.3705 | 2871.4962 | 2873.7584 |  | 45 | FS,min | [kN] | 799.6061 | 808.4649 | 809.2908 | 809.5277
46 | cini,mod | [-] | 0.12087 | 0.12086 |  | (valid in case L-Flange is calculated) | 46 | cini,mod | [-] | 0.12087 | 0.079435 | 0.070416 | 0.067449 | (valid in case L-Flange is calculated) | 46 | cini,mod | [-] | 0.11662 | 0.057088 | 0.045735 | 0.041153 | (valid in case L-Flange is calculated)
47 | cini,mod | [-] | 0.12087 |  |  | (valid in case T-Flange is calculated) | 47 | cini,mod | [-] | 0.12087 | 0.079435 | 0.070416 | 0.067449 | (valid in case T-Flange is calculated) | 47 | cini,mod | [-] | 0.11662 | 0.057088 | 0.045735 | 0.041153 | (valid in case T-Flange is calculated)
48 | MS(Z) | [Nm] |  |  |  | Bending moment L-Flange as a function of external force Z | 48 | MS(Z) | [Nm] |  |  |  |  | Bending moment L-Flange as a function of external force Z | 48 | MS(Z) | [Nm] |  |  |  |  | Bending moment L-Flange as a function of external force Z
49 | a* | [mm] | 112.777 | 112.777 | -1.26e-14% |  | 49 | a* | [mm] | 112.777 | 112.777 | 112.777 | 112.777 |  | 49 | a* | [mm] | 74.342 | 74.342 | 74.342 | 74.342
| bS | [1/Nmm] | 1.6642e-09 | 1.6643e-09 | 0.007861% | Bending resilience of bolt assembly |  | bS | [1/Nmm] | 1.6642e-09 | 1.6642e-09 | 1.6642e-09 | 1.6642e-09 | Bending resilience of bolt assembly |  | bS | [1/Nmm] | 6.7808e-09 | 6.7808e-09 | 6.7808e-09 | 6.7808e-09 | Bending resilience of bolt assembly (VDI2230)
50 | MS(Z) | [Nm] |  |  |  | Bending moment for T-Flange as a function of external force Z | 50 | MS(Z) | [Nm] |  |  |  |  | Bending moment for T-Flange as a function of external force Z | 50 | MS(Z) | [Nm] |  |  |  |  | Bending moment for T-Flange as a function of external force Z
51 | jS,T,low(Z) | [-] |  |  |  | Intermediate values as function of Z | 51 | jS,T,low(Z) | [-] |  |  |  |  | Intermediate values as function of Z | 51 | jS,T,low(Z) | [-] |  |  |  |  | Intermediate values as function of Z
52 | jS,T,high(Z) | [-] |  |  |  | Intermediate values as function of Z | 52 | jS,T,high(Z) | [-] |  |  |  |  | Intermediate values as function of Z | 52 | jS,T,high(Z) | [-] |  |  |  |  | Intermediate values as function of Z
53 | cini,M | [-] | 0.35218 | 0.35211 | -0.01972% | (valid in case L-Flange is calculated) | 53 | cini,M | [-] | 0.35218 | 0.28876 | 0.27475 | 0.26959 | (valid in case L-Flange is calculated) | 53 | cini,M | [-] | 0.19967 | 0.16432 | 0.15482 | 0.15084 | (valid in case L-Flange is calculated)
| cini,M | [-] | 0.23835 | - | - | (valid in case T-Flange is calculated) |  | cini,M | [-] | 0.23835 | 0.17479 | 0.15436 | 0.14658 | (valid in case T-Flange is calculated) |  | cini,M | [-] | 0.5437 | 0.55007 | 0.54903 | 0.54838 | (valid in case T-Flange is calculated)
54 | MS,min | [Nm] | -229.4773 | -229.4336 | -0.01908% | (valid in case L-Flange is calculated) | 54 | MS,min | [Nm] | -229.4773 | -141.323 | -126.7615 | -122.5835 | (valid in case L-Flange is calculated) | 54 | MS,min | [Nm] | -39.86 | -19.3923 | -16.0347 | -14.7663 | (valid in case L-Flange is calculated)
| MS,min | [Nm] | -171.1615 | - | - | (valid in case T-Flange is calculated) |  | MS,min | [Nm] | -171.1615 | -92.6034 | -76.4197 | -71.2094 | (valid in case T-Flange is calculated) |  | MS,min | [Nm] | -397.1554 | -404.4892 | -408.2896 | -410.1308 | (valid in case T-Flange is calculated)
[10 empty] | -123.1917 | -123.1917 | -123.1917 | -123.1917 |  |  | DZdw+DZ | [kN] | -30.0389 | -30.0389 | -30.0389 | -30.0389
[10 empty] | 0 | 0 | 0 | 0 |  |  | Ms,T,low | [Nm] | -437.0489 | -437.0489 | -437.0489 | -437.0489 | Value at DZdw
[10 empty] | -71.5522 | -83.7562 | -87.7225 | -89.6038 |  |  | Ms,T,high | [Nm] | -12.9754 | -14.1228 | -14.3353 | -14.4209 | Value at DZdw
[10 empty] | -25.6061 | -22.4532 | -21.5008 | -21.2562 |  |  | Ms,T | [Nm] | -297.3419 | -355.0577 | -368.7635 | -374.6064 | Value at DZdw
[10 empty] | 0.0080377 | 0.0028179 | 0.0013469 | 0.00069985 |  |  | Ms,T,low | [Nm] | -437.0457 | -437.0485 | -437.0491 | -437.0494 | Value at DZdw+DZ
[10 empty] | -71.4941 | -83.6883 | -87.6513 | -89.5312 |  |  | Ms,T,high | [Nm] | -12.9324 | -14.0759 | -14.2877 | -14.373 | Value at DZdw+DZ
[10 empty] | -25.5822 | -22.4357 | -21.4854 | -21.2415 |  |  | Ms,T | [Nm] | -297.2876 | -355.0027 | -368.7086 | -374.5516 | Value at DZdw+DZ
[10 empty] | -14.409 | -25.4307 | -29.0127 | -30.7118 |  |  | M1 | [Nm] | -3.2039 | -4.6255 | -4.8888 | -4.9949
[10 empty] | 2474.0101 | 2589.9084 | 2615.1375 | 2623.4354 |  |  | M2 | [Nm] | 596.7292 | 628.8905 | 635.0233 | 637.4984
[10 empty] | 167.2624 | 93.4721 | 82.3511 | 78.6739 |  |  | M3 | [Nm] | 24.8848 | 13.4692 | 11.8341 | 11.2045
[10 empty] | 0.00038348 | 0.00062956 | 0.00073476 | 0.00079628 |  |  | a2,M |  | 0.0013586 | 0.0013307 | 0.0013366 | 0.0013397 | Polynomial coefficients for bending moment
[10 empty] | 0.4467 | 0.44394 | 0.45586 | 0.46586 |  |  | a1,M |  | 0.28143 | 0.2444 | 0.23525 | 0.23146 | Note that these don't provide an exact match to
[10 empty] | 34.8361 | 19.7331 | 16.0215 | 14.6204 |  |  | a0,M |  | 4.0439 | 1.5317 | 0.98725 | 0.76417 | the interpolated values, but usually good enough
[10 empty] | 0.67828 | 1.7572 | 2.6319 | 3.3053 |  |  | D |  | 1.6272 | 1.0177 | 0.94129 | 0.91303 | Damage Miner's rule
Design values