## Comparison
|  |  | Gap Angle [deg] |  | Max Mismatch
|  |  | 30 |  | #DIV/0! |  | 30 | 60 | 90 | 120 | 1 | PyFlange_Gap30deg
Equation | Symbol | Unit | SGRE Value | KCI Value | Mismatch | Comment
1 | Fp,C' |  |  | - |  | Simplified formula used, therefore not evaluated
2 | DFpl | [kN] | 47.288 | - |  | Simplified formula used, therefore not used directly (but reported here for info)
| fy,b | [MPa] | 900 | 900 | 0% | Nominal yield strength (0.2% strain limit) for 10.9 bolts
| AS | [mm²] | 1473.158 | 1473.1493 | -0.0005866%
3 | Fp,C' | [kN] | 808.9991 | 809 | 0.0001065% | Design value of preload, simplified formula
| Fp,inst.,mean | [kN] | 1020.8985 | -
| COVp | [-] | 0.1 | -
| Fp,mean | [kN] | 945.7604 | - |  | Design preload averaged over 5 bolts
4 | Fp,C' | [kN] | 808.9991 | - |  | Limit value for HV bolts
| dS | [m/N] | 9.1986e-10 | 9.1986e-10 | 0.0001483%
| dP | [m/N] | 1.5409e-10 | 1.5409e-10 | 1.678e-14%
| p | [-] | 0.14348 | 0.14348 | -0.000127%
5 | DFZ | [kN] | 89.4732 | -
| DFTsbw | [mm] | 500 | -
6 | fZ,tot | [mm] | 96.09 | - |  | Including 50% reduction where re-tightening is assumed
7 | FS,loss | [kN] | 1126.9659 | -
8 | Mloss | [MNm] | 65.6732 | - |  | Note: S1 loads not included here, only FLS loads
9 | Mmax,FLS | [MNm] | 65.6732 | -
10 | Mmin,FLS | [MNm] | -58.5736 | -
| Zloss | [kN] | 369.0247 | -
11 | FU,D/Zloss | [-] |  | - |  | (valid in case L-Flange is calculated)
| aGap | [deg] | 30 | 30 | -1.184e-14%
| LGap | [m] | 1.2043 | 1.2043 | 1.844e-14% | Gap length measured on outside diameter
| D | [m] | 4.6 | 4.6 | 0%
| utol,1m | [mm/m] | 1.4 | 1.4 | 0%
12 | kmean | [mm] | 0.25544 | 0.25544 | 1.521e-13%
13 | COVk | [-] | 1.2162 | 1.2162 | -1.826e-14%
| L30° | [m] | 1.2043 | -
14 | utol,30° | [mm] | 1.5364 | -
15 | utol,360° | [mm] | 2.3045 | -
16 | sk |  | 0.95286 | -
17 | mk |  | -1.8188 | -
18 | p95 |  | -0.25139 | -
19 | kdesign | [mm] | 0.77768 | 0.77768 | 1.999e-13%
| kused | [mm] | 0.77768 | 0.77768 | 1.999e-13% | Gap value used for calculation
20 | k(l) |  |  |  |  | Gap shape formula
21 | Ds |  |  |  |  | Stress range formula
22 | FU,B
23 | FU,A
24 | FS(Z) |  |  |  |  | Summarized formula for bolt force curve
| Z1 | [kN] | -30.1389 | -30.139 | 0.0003687%
| FS,1 | [kN] | 808.9991 | 809 | 0.0001065%
| Z2 | [kN] | 564.9911 | 597.0793 | 5.679%
| FS,2 | [kN] | 1103.1007 | 1103.0942 | -0.0005866%
| Z3 | [kN] | 57.881 | 45.8622 | -20.76%
| FS,3 | [kN] | 820.4625 | 815.7487 | -0.5745%
| D0 |  | 26564082.3288 | -
| D1 |  | 19064.6166 | -
| D2 |  | 2930697.3626 | -
| a2 |  | 0.00071768 | 0.00068955 | -3.921%
| a1 |  | 0.11033 | 0.077955 | -29.34%
| a0 |  | 811.6723 | 810.7231 | -0.1169%
25 | DZgap | [kN] | 367.1642 | 250.3394 | -31.82%
| Atg | [mm²] | 12462.7417 | -
| Itg | [mm4] | 16227528.2422 | 16227528.2422 | 0%
| Acf | [mm²] | 31875 | 31875 | 1.141e-14%
| Icf | [mm4] | 41503906.25 | 41503906.25 | -1.795e-14%
26 | kgap,tot | [N/mm/mm] | 9470.7417 | 6457.3265 | -31.82%
| ftot | [-] | 0 | 1.5 | #DIV/0!
27 | kshell,ini | [N/mm/mm] | 2762.842 | - |  | Interpolated value
| kshell,ini | [N/mm/mm] | 2873.979 | 2873.979 | -1.582e-14% | Simplified formula
| kshell,ini | [N/mm/mm] | 2873.979 | 2873.979 | -1.582e-14% | Value used
28 | kfac | [-] | 1.8202 | 1.8202 | 0%
29 | kfl | [N/mm/mm] | 1430.9036 | 1430.9054 | 0.0001247%
30 | DZgap,c | [kN] | 97.9114 | - |  | (valid in case T-Flange is calculated)
31 | FV,c | [kN] | 148.0972 | - |  | (valid in case T-Flange is calculated)
| DZgap,inclination | [kN] | 0 | 0 | 0% | Inclination used: 0deg
32 | DZgap,tot | [kN] | 367.1642 | 250.3394
33 | FS,0=FS,2 | [kN] | 1103.1007 | -
34 | Z0 | [kN] | 717.2055 | 717.2013 | -0.0005866% | (valid in case L-Flange is calculated)
35 | Z0 | [kN] | 717.2055 | - |  | (valid in case T-Flange is calculated)
36 | ak | [-] | 1.6141 | 1.2789 | -20.76%
| c | [mm] | 99.7019 | -
37 | kseg | [N/mm/mm] | 15422.9017 | 23151.1276 | 50.11%
38 | u | [mm] | 0.22764 | 0.31072 | 36.49% | (valid in case L-Flange is calculated)
39 | u | [mm] | 0.22764 |  |  | (valid in case T-Flange is calculated)
| Gtwr+GRNA | [kN] | 4340 | -
40 | DZdw | [kN] | -30.1389 | -30.139 | 0.0003687%
41
42 | Zclose | [kN] | -397.3031 | -280.4784 | -29.4%
43 | cini,true | [-] | 0.067137 | 0.036391 | -45.8%
44 | FS,min | [kN] | 796.674 | 804.445 | 0.9754%
45 | cini,mod | [-] | 0.13024 | 0.088797 |  | (valid in case L-Flange is calculated)
46 | cini,mod | [-] | 0.13024 |  |  | (valid in case T-Flange is calculated)
47 | MS(Z) | [Nm] |  |  |  | Bending moment L-Flange as a function of external force Z
48 | a* | [mm] | 74.342 | 59.4736 | -20%
| bS | [1/Nmm] | 6.7808e-09 | 6.7808e-09 | 0.0003673% | Bending resilience of bolt assembly
49 | MS(Z) | [Nm] |  |  |  | Bending moment for T-Flange as a function of external force Z
50 | jS,T,low(Z) | [-] |  |  |  | Intermediate values as function of Z
51 | jS,T,high(Z) | [-] |  |  |  | Intermediate values as function of Z
52 | cini,M | [-] | 0.22882 | 0.19034 | -16.82% | (valid in case L-Flange is calculated)
| cini,M | [-] | 0.15821 | - | - | (valid in case T-Flange is calculated)
53 | MS,min | [Nm] | -45.2103 | -27.0592 | -40.15% | (valid in case L-Flange is calculated)
| MS,min | [Nm] | -33.3195 | - | - | (valid in case T-Flange is calculated)
| DZdw+DZ | [kN] | -30.0389 | - | - | Value at DZdw
| Ms,T,low | [Nm] | 0 | - | - | Value at DZdw
| Ms,T,high | [Nm] | -12.9754 | - | - | Value at DZdw
| Ms,T | [Nm] | -4.2746 | - | - | Value at DZdw+DZ
| Ms,T,low | [Nm] | 0.0041738 | - | - | Value at DZdw+DZ
| Ms,T,high | [Nm] | -12.9324 | - | - | Value at DZdw+DZ
| Ms,T | [Nm] | -4.2588 | - | -
| M1 | [Nm] | -3.2039 | - | -
| M2 | [Nm] | 596.7292 | - | -
| M3 | [Nm] | 27.071 | - | - | Polynomial coefficients for bending moment
| a2,M |  | 0.0013096 | - | - | Note that these don't provide an exact match to
| a1,M |  | 0.30762 | - | - | the interpolated values, but usually good enough
| a0,M |  | 4.8779 | - | -
| D |  | 1.6561 | - | - | Damage Miner's rule

## PyFlange_Gap30deg
| A4 Excel Calculation Template |  |  |  | ver. | 1.5
Describe here the template. This text should provide the user with instruction about how to use the template.
version | description |  | date | author | checker | approver
A | Flange Segment Analytical Model for 30° gap size
| Project number: | SP2200052
| Client: | Stichting GROW
| Project name: | Bolt and Beautiful
| Subject: | Flange Segment Analytical Model for 30° gap size
| Revision: | 0.10
| Date: | 2024-05-20
A.1 | Flange Segment Parameters
A.1.1 | Flange Parameters
a) | Distance between inner face of the flange and center of the bolt hole: |  |  | a = | 160 | mm
b) | Distance between center of the bolt hole and center-line of the shell: |  |  | b = | 80 | mm
b) | Shell thickness: |  |  | s = | 30 | mm
c) | Flange thickness: |  |  | t = | 125 | mm
d) | Central angle of the flange segment: |  |  | α = | 2.5 | °
e) | Shell outer radius of curvature: |  |  | R = | 2300 | mm
f) | Segment force without external load: |  |  | Zdw = | -30.139 | kN
g) | Flange modulus of elasticity: |  |  | E = | 210 | GPa
h) | Flange shear modulus: |  |  | G = | 80.77 | GPa
A.1.2 | Bolt parameters
a) | Bolt nominal diameter: |  |  |  | M48
b) | Bolt nominal diameter: |  |  | Dn = | 48 | mm
c) | Bolt shank diameter: |  |  | Dsh = | 48 | mm
d) | Bolt shank length: |  |  | Lsh = | 0.238 | mm
e) | Bolt thread pitch: |  |  | P = | 5 | mm
f) | Bolt material yield stress: |  |  | fy = | 900 | MPa
g) | Bolt material ultimate tensile stress: |  |  | fu = | 1040 | MPa
h) | Bolt modulus of elasticity: |  |  | E = | 210 | GPa
i) | Bolt pretension: |  |  | Fv = | 809 | kN
j) | Bolt hole diameter: |  |  | Do = | 52 | mm
k) | Washer diameter: |  |  | Dw = | 92 | mm
A.1.3 | Gap parameters
a) | Gap height: |  |  | ugap = | 0.77768 | mm
b) | Gap length: |  |  | Lgap = | 1204.2772 | mm
A.2 | Fs(Z): Bolt Axial Force as a function of the shell pull
[8 empty] | Z [kN]: | -294.5023 | -285.1948 | -275.8874 | -266.58 | -257.2725 | -247.9651 | -238.6577 | -229.3503 | -220.0428 | -210.7354 | -201.428 | -192.1205 | -182.8131 | -173.5057 | -164.1983 | -154.8908 | -145.5834 | -136.276 | -126.9685 | -117.6611 | -108.3537 | -99.0462 | -89.7388 | -80.4314 | -71.124 | -61.8165 | -52.5091 | -43.2017 | -33.8942 | -24.5868 | -15.2794 | -5.9719 | 3.3355 | 12.6429 | 21.9503 | 31.2578 | 40.5652 | 49.8726 | 59.1801 | 68.4875 | 77.7949 | 87.1024 | 96.4098 | 105.7172 | 115.0246 | 124.3321 | 133.6395 | 142.9469 | 152.2544 | 161.5618 | 170.8692 | 180.1766 | 189.4841 | 198.7915 | 208.0989 | 217.4064 | 226.7138 | 236.0212 | 245.3287 | 254.6361 | 263.9435 | 273.2509 | 282.5584 | 291.8658 | 301.1732 | 310.4807 | 319.7881 | 329.0955 | 338.403 | 347.7104 | 357.0178 | 366.3252 | 375.6327 | 384.9401 | 394.2475 | 403.555 | 412.8624 | 422.1698 | 431.4773 | 440.7847 | 450.0921 | 459.3995 | 468.707 | 478.0144 | 487.3218 | 496.6293 | 505.9367 | 515.2441 | 524.5515 | 533.859 | 543.1664 | 552.4738 | 561.7813 | 571.0887 | 580.3961 | 589.7036 | 599.011 | 608.3184 | 617.6258 | 626.9333
[8 empty] | Fs [kN}: | 804.445 | 804.445 | 804.4465 | 804.459 | 804.4841 | 804.5218 | 804.5721 | 804.635 | 804.7105 | 804.7985 | 804.8992 | 805.0124 | 805.1383 | 805.2767 | 805.4278 | 805.5914 | 805.7676 | 805.9564 | 806.1578 | 806.3718 | 806.5984 | 806.8375 | 807.0893 | 807.3537 | 807.6306 | 807.9202 | 808.2223 | 808.537 | 808.8644 | 809.2233 | 809.693 | 810.2822 | 810.9908 | 811.8189 | 812.7665 | 813.8335 | 815.0201 | 816.326 | 817.7515 | 819.2964 | 820.9608 | 822.7447 | 824.648 | 826.6708 | 828.813 | 831.0748 | 833.456 | 835.9566 | 838.5768 | 841.3164 | 844.1754 | 847.154 | 850.252 | 853.4695 | 856.8064 | 860.2628 | 863.8387 | 867.534 | 871.3489 | 875.2831 | 879.3369 | 883.5101 | 887.8028 | 892.215 | 896.7466 | 901.3977 | 906.1683 | 911.0583 | 916.0678 | 921.1968 | 926.4452 | 931.8131 | 937.3005 | 942.9073 | 948.6336 | 954.4794 | 960.4447 | 966.5294 | 972.7336 | 979.0572 | 985.5003 | 992.0629 | 998.745 | 1005.5465 | 1012.4675 | 1019.508 | 1026.6679 | 1033.9473 | 1041.3462 | 1048.8645 | 1056.5023 | 1064.2596 | 1072.1363 | 1080.1325 | 1088.2482 | 1096.4834 | 1104.838 | 1113.3121 | 1121.9056 | 1130.6186
[8 empty] | Ms [N·m}: | -27.0592 | -27.0592 | -27.0511 | -26.9857 | -26.8544 | -26.6573 | -26.3943 | -26.0654 | -25.6706 | -25.21 | -24.6836 | -24.0912 | -23.433 | -22.709 | -21.919 | -21.0632 | -20.1416 | -19.1541 | -18.1007 | -16.9814 | -15.7963 | -14.5453 | -13.2285 | -11.8458 | -10.3972 | -8.8827 | -7.3024 | -5.6563 | -3.9442 | -2.1296 | -0.059231 | 2.2836 | 4.899 | 7.7868 | 10.9472 | 14.38 | 18.0854 | 22.0633 | 26.3136 | 30.8365 | 35.6319 | 40.6997 | 46.0401 | 51.653 | 57.5383 | 63.6962 | 70.1266 | 76.8295 | 83.8049 | 91.0528 | 98.5731 | 106.366 | 114.4314 | 122.7693 | 131.3797 | 140.2626 | 149.418 | 158.8459 | 168.5463 | 178.5192 | 188.7646 | 199.2826 | 210.073 | 221.1359 | 232.4713 | 244.0792 | 255.9596 | 268.1126 | 280.538 | 293.2359 | 306.2063 | 319.4493 | 332.9647 | 346.7526 | 360.8131 | 375.146 | 389.7515 | 404.6294 | 419.7798 | 435.2028 | 450.8982 | 466.8662 | 483.1067 | 499.6196 | 516.4051 | 533.463 | 550.7935 | 568.3965 | 586.2719 | 604.4199 | 622.8404 | 641.5333 | 660.4988 | 679.7368 | 699.2473 | 719.0302 | 739.0857 | 759.4137 | 780.0142 | 800.8872
A.2.1 | Reference points |  |  |  | Z [kN] | Fs [kN]
a) | Point 1: flange segment at rest |  |  |  | -30.139 | 809
b) | Point 2: flange at ultimate limit state |  |  |  | 597.0793 | 1103.0942
c) | Point 3: flange at small deformations |  |  |  | 45.8622 | 815.7487
d) | Point 4: gap completely closed |  |  |  | -280.4784 | 804.445
A.2.2 | Polynomial coefficients |  |  | c0 | c1 | c2
a) | Tensile zone (Z > Z1): |  |  | 810723.1298 | 0.077955 | 6.8955e-07 |  | Fs_coeff.tens
b) | Compressive zone (Z4 < Z < Z1): |  |  | 810162.7958 | 0.040772 | 7.2682e-08
c) | Closed gap zone (Z < Z4): |  |  | 804445.0098 | 0 | 0
A.3 | Ms(Z): Bolt Bending Moment as a function of the shell pull
[11 empty] | X1 = | 0.45
A.3.1 | Reference points |  |  |  | Z [kN] | Ms [N·m] |  |  |  |  | c2 = | 0.00089878
a) | Point 1: flange segment at rest |  |  |  | -30.139 | -3.2348 |  |  |  |  | c1 = | 0.50418
b) | Point 2: flange at ultimate limit state |  |  |  | 597.0793 | 734.901 |  |  |  |  | c0 = | 11.1441
c) | Point 3: flange at small deformations |  |  |  | 45.8622 | 20.3158 |  |  |  |  | Ms,min = | -59.5612
d) | Point 4: gap completely closed |  |  |  | -280.4784 | -27.0592
A.3.2 | Polynomial coefficients |  |  | c0 | c1 | c2
a) | Tensile zone (Z > Z1): |  |  | 3.9304 | 0.00028514 | 1.5728e-09
b) | Compressive zone (Z4 < Z < Z1): |  |  | 2.847 | 0.00021325 | 3.8016e-10
c) | Closed gap zone (Z < Z4): |  |  | -27.0592 | 0 | 0
A.4 | Model Internal Parameters
A.4.1 | Gap height probability distribution
a) | Local flatness tolerance of the flange: |  |  | utol,1m = | 1.4 | mm/m
b) | Mean gap height: |  |  | kmean = | 0.25544 | mm
c) | Coefficient of variation: |  |  | COVk = | 1.2162 | -
A.4.1 | Gap Stiffness
a) | Initial shell stiffness factor: |  |  | kfac = | 1.8202 | -
b) | Initial shell stiffness: |  |  | kshell,ini = | 2873.979 | kN/mm/m
c) | Flange cross-section area in circumferential direction: |  |  | Acf = | 31875 | mm²
d) | Flange moment of inertia in circumferential direction: |  |  | Icf = | 41503906.25 | mm4
e) | Flange stiffness: |  |  | kfl = | 1430.9054 | kN/mm/m
f) | Stiffness correction factor: |  |  | ftot = | 1.5 | -
g) | Gap stiffness: |  |  | kgap,tot = | 6457.3265 | kN/mm/m
A.4.2 | Stiffness correction factor
a) | Displacement in the ultimate prying state: |  |  | u = | 0.31072 | mm
b) | Segment stiffness: |  |  | kseg = | 23151.1276 | kN/mm/m
c) | Stiffness correction factor: |  |  | αk = | 1.2789 | -
A.4.3 | Determination of ULS point P2
a) | Ideal shell force at tensile ULS: |  |  | Z0 = | 717.2013 | kN
c) | Force necessary to neutralize the flange tilt: |  |  | Δzgap,inclination = | 0 | kN
d) | Force necessary to neutralize a parallel gap: |  |  | ΔZgap = | -250.3394 | kN
e) | Total force necessary to neutralize the gap: |  |  | ΔZgap,tot = | -250.3394 | kN
A.4.4 | Determination of small displacements point P3
a) | Fs polynomial initial slope: |  |  | χini,mod = | 0.088797 | -
A.4.5 | Bolt | [5 empty] | i = | SK | 1 | Gew | G | M | Tot
a) | Bolt axial stiffness: |  |  | CS = | 1087.1167 | kN/mm | δi = | [5 empty] | 0.00091986 | mm/kN
b) | Bolt bending stiffness: |  |  | CMs = | 147.4746 | kN·m/rad | βi = | 94.735 | 780.973 | 452.98 | 139.38 | 75.788 | 6780.8295 | rad/(GN·m)
c) | Bolt stress area: |  |  | As = | 1473.1493 | mm²
A.4.6 | Miscellaneous
a) | Gap angle: |  |  | αGap = | 30 | °
b) | Reduced prying distance: |  |  | a' = | 148.684 | mm
c) | Empirical prying distance: |  |  | a* = | 59.4736 | mm
d) | Shell second moment of area: |  |  | Itg = | 16227528.2422 | mm4
e) | Clamped parts stiffness: |  |  | CD = | 6489.7426 | kN/mm
f) | Fs polynomial true initial slope: |  |  | χini,true = | 0.036391 | -
g) | Ms polynomial true initial slope: |  |  | χini,true,M = | 0.19034 | -

## PyFlange_Gap60deg
| A4 Excel Calculation Template |  |  |  | ver. | 1.5
Describe here the template. This text should provide the user with instruction about how to use the template.
version | description |  | date | author | checker | approver
B | Flange Segment Analytical Model for 60° gap size
| Project number: | SP2200052
| Client: | Stichting GROW
| Project name: | Bolt and Beautiful
| Subject: | Flange Segment Analytical Model for 60° gap size
| Revision: | 0.10
| Date: | 2024-05-20
B.1 | Flange Segment Parameters
B.1.1 | Flange Parameters
a) | Distance between inner face of the flange and center of the bolt hole: |  |  | a = | 160 | mm
b) | Distance between center of the bolt hole and center-line of the shell: |  |  | b = | 80 | mm
b) | Shell thickness: |  |  | s = | 30 | mm
c) | Flange thickness: |  |  | t = | 125 | mm
d) | Central angle of the flange segment: |  |  | α = | 2.5 | °
e) | Shell outer radius of curvature: |  |  | R = | 2300 | mm
f) | Segment force without external load: |  |  | Zdw = | -30.139 | kN
g) | Flange modulus of elasticity: |  |  | E = | 210 | GPa
h) | Flange shear modulus: |  |  | G = | 80.77 | GPa
B.1.2 | Bolt parameters
a) | Bolt nominal diameter: |  |  |  | M48
b) | Bolt nominal diameter: |  |  | Dn = | 48 | mm
c) | Bolt shank diameter: |  |  | Dsh = | 48 | mm
d) | Bolt shank length: |  |  | Lsh = | 0.238 | mm
e) | Bolt thread pitch: |  |  | P = | 5 | mm
f) | Bolt material yield stress: |  |  | fy = | 900 | MPa
g) | Bolt material ultimate tensile stress: |  |  | fu = | 1040 | MPa
h) | Bolt modulus of elasticity: |  |  | E = | 210 | GPa
i) | Bolt pretension: |  |  | Fv = | 809 | kN
j) | Bolt hole diameter: |  |  | Do = | 52 | mm
k) | Washer diameter: |  |  | Dw = | 92 | mm
B.1.3 | Gap parameters
a) | Gap height: |  |  | ugap = | 1.3495 | mm
b) | Gap length: |  |  | Lgap = | 2408.5544 | mm
B.2 | Fs(Z): Bolt Axial Force as a function of the shell pull
[8 empty] | Z [kN]: | -203.2047 | -194.6622 | -186.1197 | -177.5772 | -169.0347 | -160.4922 | -151.9496 | -143.4071 | -134.8646 | -126.3221 | -117.7796 | -109.2371 | -100.6946 | -92.152 | -83.6095 | -75.067 | -66.5245 | -57.982 | -49.4395 | -40.897 | -32.3545 | -23.8119 | -15.2694 | -6.7269 | 1.8156 | 10.3581 | 18.9006 | 27.4431 | 35.9857 | 44.5282 | 53.0707 | 61.6132 | 70.1557 | 78.6982 | 87.2407 | 95.7833 | 104.3258 | 112.8683 | 121.4108 | 129.9533 | 138.4958 | 147.0383 | 155.5809 | 164.1234 | 172.6659 | 181.2084 | 189.7509 | 198.2934 | 206.8359 | 215.3784 | 223.921 | 232.4635 | 241.006 | 249.5485 | 258.091 | 266.6335 | 275.176 | 283.7186 | 292.2611 | 300.8036 | 309.3461 | 317.8886 | 326.4311 | 334.9736 | 343.5162 | 352.0587 | 360.6012 | 369.1437 | 377.6862 | 386.2287 | 394.7712 | 403.3138 | 411.8563 | 420.3988 | 428.9413 | 437.4838 | 446.0263 | 454.5688 | 463.1114 | 471.6539 | 480.1964 | 488.7389 | 497.2814 | 505.8239 | 514.3664 | 522.9089 | 531.4515 | 539.994 | 548.5365 | 557.079 | 565.6215 | 574.164 | 582.7065 | 591.2491 | 599.7916 | 608.3341 | 616.8766 | 625.4191 | 633.9616 | 642.5041
[8 empty] | Fs [kN}: | 808.2498 | 808.2498 | 808.2513 | 808.2569 | 808.2666 | 808.2804 | 808.2984 | 808.3204 | 808.3465 | 808.3767 | 808.411 | 808.4494 | 808.492 | 808.5386 | 808.5893 | 808.6441 | 808.7031 | 808.7661 | 808.8332 | 808.9045 | 808.9798 | 809.0861 | 809.2911 | 809.5982 | 810.0073 | 810.5185 | 811.1317 | 811.8469 | 812.6642 | 813.5835 | 814.6048 | 815.7282 | 816.9536 | 818.281 | 819.7105 | 821.242 | 822.8756 | 824.6112 | 826.4488 | 828.3885 | 830.4302 | 832.574 | 834.8198 | 837.1676 | 839.6174 | 842.1693 | 844.8233 | 847.5792 | 850.4372 | 853.3973 | 856.4593 | 859.6235 | 862.8896 | 866.2578 | 869.728 | 873.3003 | 876.9746 | 880.7509 | 884.6293 | 888.6097 | 892.6922 | 896.8767 | 901.1632 | 905.5517 | 910.0423 | 914.635 | 919.3296 | 924.1264 | 929.0251 | 934.0259 | 939.1287 | 944.3336 | 949.6405 | 955.0494 | 960.5604 | 966.1734 | 971.8884 | 977.7055 | 983.6246 | 989.6457 | 995.7689 | 1001.9942 | 1008.3214 | 1014.7507 | 1021.2821 | 1027.9154 | 1034.6509 | 1041.4883 | 1048.4278 | 1055.4693 | 1062.6129 | 1069.8585 | 1077.2061 | 1084.6558 | 1092.2075 | 1099.8612 | 1107.617 | 1115.4748 | 1123.4347 | 1131.4966
[8 empty] | Ms [N·m}: | -15.6049 | -15.6049 | -15.5805 | -15.4919 | -15.3384 | -15.12 | -14.8368 | -14.4888 | -14.0759 | -13.5982 | -13.0557 | -12.4483 | -11.776 | -11.039 | -10.237 | -9.3703 | -8.4386 | -7.4422 | -6.3809 | -5.2548 | -4.0638 | -2.7619 | -1.2329 | 0.52878 | 2.5232 | 4.7504 | 7.2104 | 9.903 | 12.8285 | 15.9866 | 19.3775 | 23.0012 | 26.8576 | 30.9467 | 35.2686 | 39.8232 | 44.6106 | 49.6307 | 54.8835 | 60.3691 | 66.0874 | 72.0385 | 78.2223 | 84.6389 | 91.2881 | 98.1702 | 105.285 | 112.6325 | 120.2127 | 128.0257 | 136.0715 | 144.35 | 152.8612 | 161.6052 | 170.5819 | 179.7914 | 189.2335 | 198.9085 | 208.8162 | 218.9566 | 229.3298 | 239.9357 | 250.7743 | 261.8457 | 273.1498 | 284.6867 | 296.4563 | 308.4587 | 320.6938 | 333.1616 | 345.8622 | 358.7955 | 371.9616 | 385.3604 | 398.992 | 412.8563 | 426.9533 | 441.2831 | 455.8456 | 470.6409 | 485.6689 | 500.9296 | 516.4231 | 532.1493 | 548.1083 | 564.3 | 580.7245 | 597.3817 | 614.2716 | 631.3943 | 648.7497 | 666.3379 | 684.1588 | 702.2125 | 720.4989 | 739.018 | 757.7699 | 776.7545 | 795.9718 | 815.4219
B.2.1 | Reference points |  |  |  | Z [kN] | Fs [kN]
a) | Point 1: flange segment at rest |  |  |  | -30.139 | 809
b) | Point 2: flange at ultimate limit state |  |  |  | 611.9087 | 1103.0942
c) | Point 3: flange at small deformations |  |  |  | 39.6219 | 813.043
d) | Point 4: gap completely closed |  |  |  | -193.5283 | 808.2498
B.2.2 | Polynomial coefficients |  |  | c0 | c1 | c2
a) | Tensile zone (Z > Z1): |  |  | 809911.837 | 0.051325 | 6.9913e-07
b) | Compressive zone (Z4 < Z < Z1): |  |  | 809302.3053 | 0.010877 | 2.8103e-08
c) | Closed gap zone (Z < Z4): |  |  | 808249.767 | 0 | 0
B.3 | Ms(Z): Bolt Bending Moment as a function of the shell pull
B.3.1 | Reference points |  |  |  | Z [kN] | Ms [N·m]
a) | Point 1: flange segment at rest |  |  |  | -30.139 | -3.7443
b) | Point 2: flange at ultimate limit state |  |  |  | 611.9087 | 746.8364
c) | Point 3: flange at small deformations |  |  |  | 39.6219 | 14.1443
d) | Point 4: gap completely closed |  |  |  | -193.5283 | -15.6049
B.3.2 | Polynomial coefficients |  |  | c0 | c1 | c2
a) | Tensile zone (Z > Z1): |  |  | 2.0799 | 0.00024131 | 1.5947e-09
b) | Compressive zone (Z4 < Z < Z1): |  |  | 1.0349 | 0.00017196 | 4.4428e-10
c) | Closed gap zone (Z < Z4): |  |  | -15.6049 | 0 | 0
B.4 | Model Internal Parameters
B.4.1 | Gap height probability distribution
a) | Local flatness tolerance of the flange: |  |  | utol,1m = | 1.4 | mm/m
b) | Mean gap height: |  |  | kmean = | 0.61334 | mm
c) | Coefficient of variation: |  |  | COVk = | 0.63575 | -
B.4.1 | Gap Stiffness
a) | Initial shell stiffness factor: |  |  | kfac = | 2.3405 | -
b) | Initial shell stiffness: |  |  | kshell,ini = | 1117.574 | kN/mm/m
c) | Flange cross-section area in circumferential direction: |  |  | Acf = | 31875 | mm²
d) | Flange moment of inertia in circumferential direction: |  |  | Icf = | 41503906.25 | mm4
e) | Flange stiffness: |  |  | kfl = | 96.7421 | kN/mm/m
f) | Stiffness correction factor: |  |  | ftot = | 2 | -
g) | Gap stiffness: |  |  | kgap,tot = | 2428.6323 | kN/mm/m
B.4.2 | Stiffness correction factor
a) | Displacement in the ultimate prying state: |  |  | u = | 0.31072 | mm
b) | Segment stiffness: |  |  | kseg = | 23151.1276 | kN/mm/m
c) | Stiffness correction factor: |  |  | αk = | 1.1049 | -
B.4.3 | Determination of ULS point P2
a) | Ideal shell force at tensile ULS: |  |  | Z0 = | 717.2013 | kN
c) | Force necessary to neutralize the flange tilt: |  |  | Δzgap,inclination = | 0 | kN
d) | Shell force at closed gap: |  |  | ΔZgap = | -163.3893 | kN
e) | Total force necessary to neutralize the gap: |  |  | ΔZgap,tot = | -163.3893 | kN
B.4.4 | Determination of small displacements point P3
a) | Fs polynomial initial slope: |  |  | χini,mod = | 0.057955 | -
B.4.5 | Bolt | [5 empty] | i = | SK | 1 | Gew | G | M | Tot
a) | Bolt axial stiffness: |  |  | CS = | 1087.1167 | kN/mm | δi = | [5 empty] | 0.00091986 | mm/kN
b) | Bolt bending stiffness: |  |  | CMs = | 147.4746 | kN·m/rad | βi = | 94.735 | 780.973 | 452.98 | 139.38 | 75.788 | 6780.8295 | rad/(GN·m)
c) | Bolt stress area: |  |  | As = | 1473.1493 | mm² |  | 94.7 | 781 | 453 | 139 | 75.8
B.4.6 | Miscellaneous
a) | Gap angle: |  |  | αGap = | 60 | °
b) | Reduced prying distance: |  |  | a' = | 148.684 | mm
c) | Empirical prying distance: |  |  | a* = | 59.4736 | mm
d) | Shell second moment of area: |  |  | Itg = | 16227528.2422 | mm4
e) | Clamped parts stiffness: |  |  | CD = | 6489.7426 | kN/mm
f) | Fs polynomial true initial slope: |  |  | χini,true = | 0.0091834 | -
g) | Ms polynomial true initial slope: |  |  | χini,true,M = | 0.14518 | -

## PyFlange_Gap90deg
| A4 Excel Calculation Template |  |  |  | ver. | 1.5
Describe here the template. This text should provide the user with instruction about how to use the template.
version | description |  | date | author | checker | approver
C | Flange Segment Analytical Model for 90° gap size
| Project number: | SP2200052
| Client: | Stichting GROW
| Project name: | Bolt and Beautiful
| Subject: | Flange Segment Analytical Model for 90° gap size
| Revision: | 0.10
| Date: | 2024-05-20
C.1 | Flange Segment Parameters
C.1.1 | Flange Parameters
a) | Distance between inner face of the flange and center of the bolt hole: |  |  | a = | 160 | mm
b) | Distance between center of the bolt hole and center-line of the shell: |  |  | b = | 80 | mm
b) | Shell thickness: |  |  | s = | 30 | mm
c) | Flange thickness: |  |  | t = | 125 | mm
d) | Central angle of the flange segment: |  |  | α = | 2.5 | °
e) | Shell outer radius of curvature: |  |  | R = | 2300 | mm
f) | Segment force without external load: |  |  | Zdw = | -30.139 | kN
g) | Flange modulus of elasticity: |  |  | E = | 210 | GPa
h) | Flange shear modulus: |  |  | G = | 80.77 | GPa
C.1.2 | Bolt parameters
a) | Bolt nominal diameter: |  |  |  | M48
b) | Bolt nominal diameter: |  |  | Dn = | 48 | mm
c) | Bolt shank diameter: |  |  | Dsh = | 48 | mm
d) | Bolt shank length: |  |  | Lsh = | 0.238 | mm
e) | Bolt thread pitch: |  |  | P = | 5 | mm
f) | Bolt material yield stress: |  |  | fy = | 900 | MPa
g) | Bolt material ultimate tensile stress: |  |  | fu = | 1040 | MPa
h) | Bolt modulus of elasticity: |  |  | E = | 210 | GPa
i) | Bolt pretension: |  |  | Fv = | 809 | kN
j) | Bolt hole diameter: |  |  | Do = | 52 | mm
k) | Washer diameter: |  |  | Dw = | 92 | mm
C.1.3 | Gap parameters
a) | Gap height: |  |  | ugap = | 2.0874 | mm
b) | Gap length: |  |  | Lgap = | 3612.8316 | mm
C.2 | Fs(Z): Bolt Axial Force as a function of the shell pull
[8 empty] | Z [kN]: | -203.4474 | -195.1223 | -186.7972 | -178.4721 | -170.147 | -161.8219 | -153.4968 | -145.1716 | -136.8465 | -128.5214 | -120.1963 | -111.8712 | -103.5461 | -95.221 | -86.8959 | -78.5708 | -70.2457 | -61.9206 | -53.5954 | -45.2703 | -36.9452 | -28.6201 | -20.295 | -11.9699 | -3.6448 | 4.6803 | 13.0054 | 21.3305 | 29.6557 | 37.9808 | 46.3059 | 54.631 | 62.9561 | 71.2812 | 79.6063 | 87.9314 | 96.2565 | 104.5816 | 112.9067 | 121.2319 | 129.557 | 137.8821 | 146.2072 | 154.5323 | 162.8574 | 171.1825 | 179.5076 | 187.8327 | 196.1578 | 204.4829 | 212.8081 | 221.1332 | 229.4583 | 237.7834 | 246.1085 | 254.4336 | 262.7587 | 271.0838 | 279.4089 | 287.734 | 296.0591 | 304.3843 | 312.7094 | 321.0345 | 329.3596 | 337.6847 | 346.0098 | 354.3349 | 362.66 | 370.9851 | 379.3102 | 387.6353 | 395.9605 | 404.2856 | 412.6107 | 420.9358 | 429.2609 | 437.586 | 445.9111 | 454.2362 | 462.5613 | 470.8864 | 479.2115 | 487.5367 | 495.8618 | 504.1869 | 512.512 | 520.8371 | 529.1622 | 537.4873 | 545.8124 | 554.1375 | 562.4626 | 570.7877 | 579.1129 | 587.438 | 595.7631 | 604.0882 | 612.4133 | 620.7384
[8 empty] | Fs [kN}: | 808.4574 | 808.4574 | 808.4584 | 808.4622 | 808.4687 | 808.4781 | 808.4903 | 808.5053 | 808.5231 | 808.5437 | 808.5671 | 808.5933 | 808.6224 | 808.6542 | 808.6889 | 808.7263 | 808.7666 | 808.8097 | 808.8556 | 808.9043 | 808.9558 | 809.0118 | 809.1381 | 809.3685 | 809.703 | 810.1416 | 810.6844 | 811.3312 | 812.0822 | 812.9374 | 813.8966 | 814.96 | 816.1275 | 817.3991 | 818.7748 | 820.2546 | 821.8386 | 823.5267 | 825.3189 | 827.2152 | 829.2157 | 831.3203 | 833.529 | 835.8418 | 838.2587 | 840.7798 | 843.405 | 846.1343 | 848.9677 | 851.9052 | 854.9469 | 858.0927 | 861.3426 | 864.6966 | 868.1548 | 871.7171 | 875.3835 | 879.154 | 883.0286 | 887.0074 | 891.0903 | 895.2773 | 899.5684 | 903.9636 | 908.463 | 913.0665 | 917.7741 | 922.5858 | 927.5017 | 932.5217 | 937.6458 | 942.874 | 948.2063 | 953.6428 | 959.1834 | 964.8281 | 970.5769 | 976.4298 | 982.3869 | 988.4481 | 994.6134 | 1000.8828 | 1007.2564 | 1013.734 | 1020.3158 | 1027.0018 | 1033.7918 | 1040.686 | 1047.6842 | 1054.7866 | 1061.9932 | 1069.3038 | 1076.7186 | 1084.2375 | 1091.8605 | 1099.5876 | 1107.4188 | 1115.3542 | 1123.3937 | 1131.5373
[8 empty] | Ms [N·m}: | -15.6273 | -15.6273 | -15.606 | -15.5247 | -15.3825 | -15.1795 | -14.9156 | -14.5908 | -14.2052 | -13.7588 | -13.2515 | -12.6833 | -12.0543 | -11.3645 | -10.6137 | -9.8022 | -8.9297 | -7.9965 | -7.0023 | -5.9473 | -4.8315 | -3.6518 | -2.2937 | -0.69812 | 1.135 | 3.2056 | 5.5137 | 8.0592 | 10.8423 | 13.8629 | 17.121 | 20.6166 | 24.3496 | 28.3202 | 32.5282 | 36.9738 | 41.6569 | 46.5774 | 51.7354 | 57.131 | 62.764 | 68.6346 | 74.7426 | 81.0881 | 87.6711 | 94.4917 | 101.5497 | 108.8452 | 116.3782 | 124.1487 | 132.1567 | 140.4022 | 148.8852 | 157.6057 | 166.5637 | 175.7591 | 185.1921 | 194.8626 | 204.7706 | 214.916 | 225.299 | 235.9194 | 246.7774 | 257.8728 | 269.2058 | 280.7762 | 292.5842 | 304.6296 | 316.9125 | 329.433 | 342.1909 | 355.1863 | 368.4192 | 381.8896 | 395.5976 | 409.543 | 423.7259 | 438.1463 | 452.8042 | 467.6995 | 482.8324 | 498.2028 | 513.8107 | 529.6561 | 545.7389 | 562.0593 | 578.6172 | 595.4125 | 612.4454 | 629.7157 | 647.2236 | 664.9689 | 682.9518 | 701.1721 | 719.63 | 738.3253 | 757.2581 | 776.4284 | 795.8362 | 815.4816
C.2.1 | Reference points |  |  |  | Z [kN] | Fs [kN]
a) | Point 1: flange segment at rest |  |  |  | -30.139 | 809
b) | Point 2: flange at ultimate limit state |  |  |  | 591.1794 | 1103.0942
c) | Point 3: flange at small deformations |  |  |  | 38.2956 | 812.9718
d) | Point 4: gap completely closed |  |  |  | -193.7594 | 808.4574
C.2.2 | Polynomial coefficients |  |  | c0 | c1 | c2
a) | Tensile zone (Z > Z1): |  |  | 809882.2031 | 0.05191 | 7.5116e-07
b) | Compressive zone (Z4 < Z < Z1): |  |  | 809218.2931 | 0.0078537 | 2.0267e-08
c) | Closed gap zone (Z < Z4): |  |  | 808457.4295 | 0 | 0
C.3 | Ms(Z): Bolt Bending Moment as a function of the shell pull
C.3.1 | Reference points |  |  |  | Z [kN] | Ms [N·m]
a) | Point 1: flange segment at rest |  |  |  | -30.139 | -3.874
b) | Point 2: flange at ultimate limit state |  |  |  | 591.1794 | 746.8047
c) | Point 3: flange at small deformations |  |  |  | 38.2956 | 13.9818
d) | Point 4: gap completely closed |  |  |  | -193.7594 | -15.6273
C.3.2 | Polynomial coefficients |  |  | c0 | c1 | c2
a) | Tensile zone (Z > Z1): |  |  | 2.0123 | 0.00024694 | 1.7134e-09
b) | Compressive zone (Z4 < Z < Z1): |  |  | 0.85471 | 0.00017013 | 4.3902e-10
c) | Closed gap zone (Z < Z4): |  |  | -15.6273 | 0 | 0
C.4 | Model Internal Parameters
C.4.1 | Gap height probability distribution
a) | Local flatness tolerance of the flange: |  |  | utol,1m = | 1.4 | mm/m
b) | Mean gap height: |  |  | kmean = | 1.0737 | mm
c) | Coefficient of variation: |  |  | COVk = | 0.49936 | -
C.4.1 | Gap Stiffness
a) | Initial shell stiffness factor: |  |  | kfac = | 2.8607 | -
b) | Initial shell stiffness: |  |  | kshell,ini = | 609.5565 | kN/mm/m
c) | Flange cross-section area in circumferential direction: |  |  | Acf = | 31875 | mm²
d) | Flange moment of inertia in circumferential direction: |  |  | Icf = | 41503906.25 | mm4
e) | Flange stiffness: |  |  | kfl = | 19.4033 | kN/mm/m
f) | Stiffness correction factor: |  |  | ftot = | 2.5 | -
g) | Gap stiffness: |  |  | kgap,tot = | 1572.3994 | kN/mm/m
C.4.2 | Stiffness correction factor
a) | Displacement in the ultimate prying state: |  |  | u = | 0.31072 | mm
b) | Segment stiffness: |  |  | kseg = | 23151.1276 | kN/mm/m
c) | Stiffness correction factor: |  |  | αk = | 1.0679 | -
C.4.3 | Determination of ULS point P2
a) | Ideal shell force at tensile ULS: |  |  | Z0 = | 717.2013 | kN
c) | Force necessary to neutralize the flange tilt: |  |  | Δzgap,inclination = | 0 | kN
d) | Shell force at closed gap: |  |  | ΔZgap = | -163.6204 | kN
e) | Total force necessary to neutralize the gap: |  |  | ΔZgap,tot = | -163.6204 | kN
C.4.4 | Determination of small displacements point P3
a) | Fs polynomial initial slope: |  |  | χini,mod = | 0.058037 | -
C.4.5 | Bolt | [5 empty] | i = | SK | 1 | Gew | G | M | Tot
a) | Bolt axial stiffness: |  |  | CS = | 1087.1167 | kN/mm | δi = | [5 empty] | 0.00091986 | mm/kN
b) | Bolt bending stiffness: |  |  | CMs = | 147.4746 | kN·m/rad | βi = | 94.735 | 780.973 | 452.98 | 139.38 | 75.788 | 6780.8295 | rad/(GN·m)
c) | Bolt stress area: |  |  | As = | 1473.1493 | mm² |  | 94.7 | 781 | 453 | 139 | 75.8
C.4.6 | Miscellaneous
a) | Gap angle: |  |  | αGap = | 90 | °
b) | Reduced prying distance: |  |  | a' = | 148.684 | mm
c) | Empirical prying distance: |  |  | a* = | 59.4736 | mm
d) | Shell second moment of area: |  |  | Itg = | 16227528.2422 | mm4
e) | Clamped parts stiffness: |  |  | CD = | 6489.7426 | kN/mm
f) | Fs polynomial true initial slope: |  |  | χini,true = | 0.0066321 | -
g) | Ms polynomial true initial slope: |  |  | χini,true,M = | 0.14367 | -

## PyFlange_Gap120deg
| A4 Excel Calculation Template |  |  |  | ver. | 1.5
Describe here the template. This text should provide the user with instruction about how to use the template.
version | description |  | date | author | checker | approver
D | Flange Segment Analytical Model for 120° gap size
| Project number: | SP2200052
| Client: | Stichting GROW
| Project name: | Bolt and Beautiful
| Subject: | Flange Segment Analytical Model for 120° gap size
| Revision: | 0.10
| Date: | 2024-05-20
D.1 | Flange Segment Parameters
D.1.1 | Flange Parameters
a) | Distance between inner face of the flange and center of the bolt hole: |  |  | a = | 160 | mm
b) | Distance between center of the bolt hole and center-line of the shell: |  |  | b = | 80 | mm
b) | Shell thickness: |  |  | s = | 30 | mm
c) | Flange thickness: |  |  | t = | 125 | mm
d) | Central angle of the flange segment: |  |  | α = | 2.5 | °
e) | Shell outer radius of curvature: |  |  | R = | 2300 | mm
f) | Segment force without external load: |  |  | Zdw = | -30.139 | kN
g) | Flange modulus of elasticity: |  |  | E = | 210 | GPa
h) | Flange shear modulus: |  |  | G = | 80.77 | GPa
D.1.2 | Bolt parameters
a) | Bolt nominal diameter: |  |  |  | M48
b) | Bolt nominal diameter: |  |  | Dn = | 48 | mm
c) | Bolt shank diameter: |  |  | Dsh = | 48 | mm
d) | Bolt shank length: |  |  | Lsh = | 0.238 | mm
e) | Bolt thread pitch: |  |  | P = | 5 | mm
f) | Bolt material yield stress: |  |  | fy = | 900 | MPa
g) | Bolt material ultimate tensile stress: |  |  | fu = | 1040 | MPa
h) | Bolt modulus of elasticity: |  |  | E = | 210 | GPa
i) | Bolt pretension: |  |  | Fv = | 809 | kN
j) | Bolt hole diameter: |  |  | Do = | 52 | mm
k) | Washer diameter: |  |  | Dw = | 92 | mm
D.1.3 | Gap parameters
a) | Gap height: |  |  | ugap = | 3.006 | mm
b) | Gap length: |  |  | Lgap = | 4817.1087 | mm
D.2 | Fs(Z): Bolt Axial Force as a function of the shell pull
[8 empty] | Z [kN]: | -186.2358 | -178.0529 | -169.8701 | -161.6872 | -153.5043 | -145.3214 | -137.1385 | -128.9557 | -120.7728 | -112.5899 | -104.407 | -96.2241 | -88.0413 | -79.8584 | -71.6755 | -63.4926 | -55.3097 | -47.1269 | -38.944 | -30.7611 | -22.5782 | -14.3953 | -6.2125 | 1.9704 | 10.1533 | 18.3362 | 26.5191 | 34.7019 | 42.8848 | 51.0677 | 59.2506 | 67.4335 | 75.6163 | 83.7992 | 91.9821 | 100.165 | 108.3479 | 116.5307 | 124.7136 | 132.8965 | 141.0794 | 149.2623 | 157.4451 | 165.628 | 173.8109 | 181.9938 | 190.1767 | 198.3595 | 206.5424 | 214.7253 | 222.9082 | 231.0911 | 239.2739 | 247.4568 | 255.6397 | 263.8226 | 272.0055 | 280.1883 | 288.3712 | 296.5541 | 304.737 | 312.9198 | 321.1027 | 329.2856 | 337.4685 | 345.6514 | 353.8342 | 362.0171 | 370.2 | 378.3829 | 386.5658 | 394.7486 | 402.9315 | 411.1144 | 419.2973 | 427.4802 | 435.663 | 443.8459 | 452.0288 | 460.2117 | 468.3946 | 476.5774 | 484.7603 | 492.9432 | 501.1261 | 509.309 | 517.4918 | 525.6747 | 533.8576 | 542.0405 | 550.2234 | 558.4062 | 566.5891 | 574.772 | 582.9549 | 591.1378 | 599.3206 | 607.5035 | 615.6864 | 623.8693
[8 empty] | Fs [kN}: | 808.8949 | 808.8949 | 808.8952 | 808.8961 | 808.8976 | 808.8999 | 808.9027 | 808.9062 | 808.9104 | 808.9152 | 808.9207 | 808.9268 | 808.9336 | 808.941 | 808.9491 | 808.9578 | 808.9671 | 808.9771 | 808.9878 | 808.9991 | 809.0538 | 809.2089 | 809.4648 | 809.8215 | 810.2788 | 810.837 | 811.4958 | 812.2555 | 813.1158 | 814.0769 | 815.1388 | 816.3014 | 817.5647 | 818.9288 | 820.3936 | 821.9592 | 823.6255 | 825.3926 | 827.2604 | 829.2289 | 831.2982 | 833.4683 | 835.739 | 838.1106 | 840.5829 | 843.1559 | 845.8296 | 848.6042 | 851.4794 | 854.4554 | 857.5322 | 860.7097 | 863.9879 | 867.3669 | 870.8466 | 874.4271 | 878.1083 | 881.8903 | 885.773 | 889.7564 | 893.8406 | 898.0256 | 902.3112 | 906.6977 | 911.1849 | 915.7728 | 920.4614 | 925.2509 | 930.141 | 935.1319 | 940.2236 | 945.416 | 950.7091 | 956.103 | 961.5976 | 967.193 | 972.8891 | 978.686 | 984.5836 | 990.5819 | 996.681 | 1002.8808 | 1009.1814 | 1015.5828 | 1022.0848 | 1028.6877 | 1035.3912 | 1042.1955 | 1049.1006 | 1056.1064 | 1063.2129 | 1070.4202 | 1077.7283 | 1085.1371 | 1092.6466 | 1100.2569 | 1107.9679 | 1115.7796 | 1123.6921 | 1131.7054
[8 empty] | Ms [N·m}: | -13.902 | -13.902 | -13.8762 | -13.7893 | -13.641 | -13.4313 | -13.1603 | -12.8279 | -12.4342 | -11.979 | -11.4626 | -10.8847 | -10.2454 | -9.5448 | -8.7829 | -7.9595 | -7.0748 | -6.1287 | -5.1213 | -4.0525 | -2.8504 | -1.419 | 0.24221 | 2.1332 | 4.254 | 6.6045 | 9.1849 | 11.9951 | 15.035 | 18.3048 | 21.8043 | 25.5337 | 29.4928 | 33.6817 | 38.1005 | 42.749 | 47.6273 | 52.7354 | 58.0733 | 63.641 | 69.4385 | 75.4658 | 81.7229 | 88.2098 | 94.9264 | 101.8729 | 109.0492 | 116.4552 | 124.0911 | 131.9567 | 140.0522 | 148.3774 | 156.9324 | 165.7173 | 174.7319 | 183.9763 | 193.4505 | 203.1545 | 213.0883 | 223.2519 | 233.6453 | 244.2685 | 255.1215 | 266.2042 | 277.5168 | 289.0592 | 300.8313 | 312.8333 | 325.065 | 337.5266 | 350.2179 | 363.1391 | 376.29 | 389.6707 | 403.2812 | 417.1215 | 431.1917 | 445.4916 | 460.0213 | 474.7807 | 489.77 | 504.9891 | 520.438 | 536.1167 | 552.0251 | 568.1634 | 584.5314 | 601.1293 | 617.9569 | 635.0144 | 652.3016 | 669.8186 | 687.5655 | 705.5421 | 723.7485 | 742.1847 | 760.8507 | 779.7465 | 798.8721 | 818.2275
D.2.1 | Reference points |  |  |  | Z [kN] | Fs [kN]
a) | Point 1: flange segment at rest |  |  |  | -30.139 | 809
b) | Point 2: flange at ultimate limit state |  |  |  | 594.1612 | 1103.0942
c) | Point 3: flange at small deformations |  |  |  | 37.3819 | 812.5261
d) | Point 4: gap completely closed |  |  |  | -177.3674 | 808.8949
D.2.2 | Polynomial coefficients |  |  | c0 | c1 | c2
a) | Tensile zone (Z > Z1): |  |  | 809726.3818 | 0.046774 | 7.5228e-07
b) | Compressive zone (Z4 < Z < Z1): |  |  | 809047.4441 | 0.0017203 | 4.8497e-09
c) | Closed gap zone (Z < Z4): |  |  | 808894.8779 | 0 | 0
D.3 | Ms(Z): Bolt Bending Moment as a function of the shell pull
D.3.1 | Reference points |  |  |  | Z [kN] | Ms [N·m]
a) | Point 1: flange segment at rest |  |  |  | -30.139 | -3.9687
b) | Point 2: flange at ultimate limit state |  |  |  | 594.1612 | 749.0548
c) | Point 3: flange at small deformations |  |  |  | 37.3819 | 12.9654
d) | Point 4: gap completely closed |  |  |  | -177.3674 | -13.902
D.3.2 | Polynomial coefficients |  |  | c0 | c1 | c2
a) | Tensile zone (Z > Z1): |  |  | 1.6568 | 0.00023837 | 1.7159e-09
b) | Compressive zone (Z4 < Z < Z1): |  |  | 0.51443 | 0.00016256 | 4.5826e-10
c) | Closed gap zone (Z < Z4): |  |  | -13.902 | 0 | 0
D.4 | Model Internal Parameters
D.4.1 | Gap height probability distribution
a) | Local flatness tolerance of the flange: |  |  | utol,1m = | 1.4 | mm/m
b) | Mean gap height: |  |  | kmean = | 1.6365 | mm
c) | Coefficient of variation: |  |  | COVk = | 0.44426 | -
D.4.1 | Gap Stiffness
a) | Initial shell stiffness factor: |  |  | kfac = | 3.381 | -
b) | Initial shell stiffness: |  |  | kshell,ini = | 386.821 | kN/mm/m
c) | Flange cross-section area in circumferential direction: |  |  | Acf = | 31875 | mm²
d) | Flange moment of inertia in circumferential direction: |  |  | Icf = | 41503906.25 | mm4
e) | Flange stiffness: |  |  | kfl = | 6.1725 | kN/mm/m
f) | Stiffness correction factor: |  |  | ftot = | 2.5 | -
g) | Gap stiffness: |  |  | kgap,tot = | 982.4839 | kN/mm/m
D.4.2 | Stiffness correction factor
a) | Displacement in the ultimate prying state: |  |  | u = | 0.31072 | mm
b) | Segment stiffness: |  |  | kseg = | 23151.1276 | kN/mm/m
c) | Stiffness correction factor: |  |  | αk = | 1.0424 | -
D.4.3 | Determination of ULS point P2
a) | Ideal shell force at tensile ULS: |  |  | Z0 = | 717.2013 | kN
c) | Force necessary to neutralize the flange tilt: |  |  | Δzgap,inclination = | 0 | kN
d) | Shell force at closed gap: |  |  | ΔZgap = | -147.2284 | kN
e) | Total force necessary to neutralize the gap: |  |  | ΔZgap,tot = | -147.2284 | kN
D.4.4 | Determination of small displacements point P3
a) | Fs polynomial initial slope: |  |  | χini,mod = | 0.052223 | -
D.4.5 | Bolt | [5 empty] | i = | SK | 1 | Gew | G | M | Tot
a) | Bolt axial stiffness: |  |  | CS = | 1087.1167 | kN/mm | δi = | [5 empty] | 0.00091986 | mm/kN
b) | Bolt bending stiffness: |  |  | CMs = | 147.4746 | kN·m/rad | βi = | 94.735 | 780.973 | 452.98 | 139.38 | 75.788 | 6780.8295 | rad/(GN·m)
c) | Bolt stress area: |  |  | As = | 1473.1493 | mm² |  | 94.7 | 781 | 453 | 139 | 75.8
D.4.6 | Miscellaneous
a) | Gap angle: |  |  | αGap = | 120 | °
b) | Reduced prying distance: |  |  | a' = | 148.684 | mm
c) | Empirical prying distance: |  |  | a* = | 59.4736 | mm
d) | Shell second moment of area: |  |  | Itg = | 16227528.2422 | mm4
e) | Clamped parts stiffness: |  |  | CD = | 6489.7426 | kN/mm
f) | Fs polynomial true initial slope: |  |  | χini,true = | 0.001428 | -
g) | Ms polynomial true initial slope: |  |  | χini,true,M = | 0.13494 | -

## SGRE
1 | 2 | 3 | 4 | 5 | 6 | 7 | 8 | 9 | 10 | 11 | 12 | 13 | 14 | 15 | 16 | 17 | 18 | 19 | 20 | 21 | 22 | 23 | 24
| Collection of all (intermediate) values as calculated according to IEC 61400-6 AMD1:2024 | [6 empty] | Design cases
| Geometry: | [18 empty] | Scaling factors used
[8 empty] | Inclination |  |  | 0 | deg |  | Damage calculation:
[8 empty] | Shape factor |  |  | 1 |  |  | DC | 50 |  |  |  |  | Mean factor | 1 | (applied only on mean values from Markov matrix)
[8 empty] | Use interpolated stiffness |  |  | 1 |  |  | Size exp. | 0.1 |  |  |  |  | Range faktor | 1 | (applied only on range values from Markov matrix)
[14 empty] | size factor ks | 0.88301 |  |  |  |  | Macro-geometric SCF | 1 | (applied on both mean and range from Markov matrix and on dead weight)
[8 empty] | Bolt properties: | [5 empty] | DC_red | 40.1366 | (incl. safety factor)
[8 empty] | Shank length |  | lsh | 270 | mm |  | m1 | 3
[8 empty] | Length of free loaded thread |  | lGew | 130 | mm |  | m2 | 5
[14 empty] | N_d | 2000000 |  |  |  |  | Loads used (incl. scaling factors)
[8 empty] | Shank diameter |  | dsh | 76.103 | mm |  | Delta_sigma_d | 40.1366
[8 empty] | Pitch diameter |  | d2 | 76.103 | mm |  | safety factor loads | 1 |  |  |  |  | Range | Mean | Cycles
[8 empty] | Minor diameter |  | d3 | 72.639 | mm |  | safety factor material | 1.1 |  |  |  |  | [kNm] | [kNm] | [-]
[14 empty] | Bending reduction | 0.78 |  |  |  |  | 0.043537 | -297386 | 73615.8
[8 empty] | Stress area |  | As | 4344.0716 | mm² | [7 empty] | 11858.1 | -297386 | 313.68
[20 empty] | 0.043537 | -281900 | 905573
[20 empty] | 11858.1 | -281900 | 74918.7
[20 empty] | 23716.1 | -281900 | 7275.17
[20 empty] | 35574.2 | -281900 | 5372.69
[20 empty] | 47432.2 | -281900 | 1177.48
[20 empty] | 0.043537 | -266414 | 2969770
[20 empty] | 11858.1 | -266414 | 434191
[20 empty] | 23716.1 | -266414 | 167648
| Equation | Symbol | Unit | Value | Comment |  |  | Equation | Symbol | Unit | 30° | 60° | 90° | 120° | [5 empty] | 35574.2 | -266414 | 118525
| 1 | Fp,C' |  |  | Simplified formula used, therefore not evaluated |  |  | 1 | Fp,C' | [5 empty] | Simplified formula used, therefore not evaluated |  |  |  |  | 47432.2 | -266414 | 54811.8
| 2 | DFpl | [kN] | 153.7407 | Simplified formula used, therefore not used directly (but reported here for info) |  |  | 2 | DFpl | [kN] | 47.288 | 47.288 | 47.288 | 47.288 | Simplified formula used, therefore not used directly (but reported here for info) |  |  |  |  | 59290.2 | -266414 | 22776.4
|  | fy,b | [MPa] | 900 | Nominal yield strength (0.2% strain limit) for 10.9 bolts |  |  |  | fy,b | [MPa] | 900 | 900 | 900 | 900 | Nominal yield strength (0.2% strain limit) for 10.9 bolts |  |  |  |  | 71148.3 | -266414 | 6048.52
|  | AS | [mm²] | 4344.0716 | Stress area of bolt |  |  |  | AS | [mm²] | 1473.158 | 1473.158 | 1473.158 | 1473.158 | Stress area of bolt |  |  |  |  | 83006.3 | -266414 | 1858.7
| 3 | Fp,C' | [kN] | 2800 | Design value of preload, simplified formula |  |  | 3 | Fp,C' | [kN] | 808.9991 | 808.9991 | 808.9991 | 808.9991 | Design value of preload, simplified formula |  |  |  |  | 94864.4 | -266414 | 0.525
|  | Fp,inst.,mean | [kN] | 3144.239 | Mean preload after installation |  |  |  | Fp,inst.,mean | [kN] | 1020.8985 | 1020.8985 | 1020.8985 | 1020.8985 | Mean preload after installation |  |  |  |  | 0.043537 | -250929 | 6493660
|  | COVp | [-] | 0.03 | Coefficient of variation for preload |  |  |  | COVp | [-] | 0.1 | 0.1 | 0.1 | 0.1 | Coefficient of variation for preload |  |  |  |  | 11858.1 | -250929 | 850810
|  | Fp,mean | [kN] | 3074.8142 | Design preload averaged over 5 bolts (after installation, without preload losses) |  |  |  | Fp,mean | [kN] | 945.7604 | 945.7604 | 945.7604 | 945.7604 | Design preload averaged over 5 bolts (after installation, without preload losses) |  |  |  |  | 23716.1 | -250929 | 308686
| 4 | Fp,C' | [kN] | 0 | Design value capped to 90% Fp,C*: Yes |  |  | 4 | Fp,C' | [kN] | 808.9991 | 808.9991 | 808.9991 | 808.9991 | Design value capped to 90% Fp,C*: Yes |  |  |  |  | 35574.2 | -250929 | 194589
|  | dS | [m/N] | 5.8459e-10 |  |  |  |  | dS | [m/N] | 9.1986e-10 | 9.1986e-10 | 9.1986e-10 | 9.1986e-10 | [5 empty] | 47432.2 | -250929 | 92244.1
|  | dP | [m/N] | 9.6993e-11 |  |  |  |  | dP | [m/N] | 1.5409e-10 | 1.5409e-10 | 1.5409e-10 | 1.5409e-10 | [5 empty] | 59290.2 | -250929 | 41583.4
|  | p | [-] | 0.14231 |  |  |  |  | p | [-] | 0.14348 | 0.14348 | 0.14348 | 0.14348 | [5 empty] | 71148.3 | -250929 | 21147.3
| 5 | DFZ | [kN] | 48.86 |  |  |  | 5 | DFZ | [kN] | 89.4732 | 89.4732 | 89.4732 | 89.4732 | [5 empty] | 83006.3 | -250929 | 5147.55
|  | DFTsbw | [mm] | 500 |  |  |  |  | DFTsbw | [mm] | 500 | 500 | 500 | 500 | [5 empty] | 94864.4 | -250929 | 4912.48
| 6 | fZ,tot | [mm] | 33.3021 | Including 50% reduction, when re-tightening is assumed (only for tension tightening) |  |  | 6 | fZ,tot | [mm] | 96.09 | 96.09 | 96.09 | 96.09 | Including 50% reduction, when re-tightening is assumed (only for tension tightening) |  |  |  |  | 106722 | -250929 | 644.31
| 7 | FS,loss | [kN] | 3323.2148 |  |  |  | 7 | FS,loss | [kN] | 1126.9659 | 1126.9659 | 1126.9659 | 1126.9659 | [5 empty] | 118580 | -250929 | 1614.89
| 8 | Mloss | [MNm] | 321.6955 | Note: S1 loads not included here, only FLS loads |  |  | 8 | Mloss | [MNm] | 65.6732 | 65.6732 | 65.6732 | 65.6732 | Note: S1 loads not included here, only FLS loads |  |  |  |  | 0.043537 | -235443 | 9619430
| 9 | Mmax,FLS | [MNm] | 321.6955 |  |  |  | 9 | Mmax,FLS | [MNm] | 65.6732 | 65.6732 | 65.6732 | 65.6732 | [5 empty] | 11858.1 | -235443 | 1214280
| 10 | Mmin,FLS | [MNm] | -318.4495 |  |  |  | 10 | Mmin,FLS | [MNm] | -58.5736 | -58.5736 | -58.5736 | -58.5736 | [5 empty] | 23716.1 | -235443 | 492305
|  | Zloss | [kN] | 1320.1892 |  |  |  |  | Zloss | [kN] | 369.0247 | 369.0247 | 369.0247 | 369.0247 | [5 empty] | 35574.2 | -235443 | 321763
| 11 | FU,D/Zloss | [-] |  | (valid in case L-Flange is calculated) |  |  | 11 | FU,D/Zloss | [-] |  |  |  |  | (valid in case L-Flange is calculated) |  |  |  |  | 47432.2 | -235443 | 138953
|  | aGap | [deg] | 90 |  |  |  |  | aGap | [deg] | 30 | 60 | 90 | 120 | [5 empty] | 59290.2 | -235443 | 56144.1
|  | LGap | [m] | 5.8905 | Gap length measured on outside diameter |  |  |  | LGap | [m] | 1.2043 | 2.4086 | 3.6128 | 4.8171 | Gap length measured on outside diameter |  |  |  |  | 71148.3 | -235443 | 17857.1
|  | D | [m] | 7.5 |  |  |  |  | D | [m] | 4.6 | 4.6 | 4.6 | 4.6 | [5 empty] | 83006.3 | -235443 | 10813.4
|  | utol,1m | [mm/m] | 1.4 |  |  |  |  | utol,1m | [mm/m] | 1.4 | 1.4 | 1.4 | 1.4 | [5 empty] | 94864.4 | -235443 | 8178.23
| 12 | kmean | [mm] | 1.3644 |  |  |  | 12 | kmean | [mm] | 0.25544 | 0.61334 | 1.0737 | 1.6365 | [5 empty] | 106722 | -235443 | 8411.02
| 13 | COVk | [-] | 0.49936 |  |  |  | 13 | COVk | [-] | 1.2162 | 0.63575 | 0.49936 | 0.44426 | [5 empty] | 118580 | -235443 | 8544.33
|  | L30° | [m] | 1.9635 |  |  |  |  | L30° | [m] | 1.2043 | 1.2043 | 1.2043 | 1.2043 | [5 empty] | 130438 | -235443 | 4811.66
| 14 | utol,30° | [mm] | 1.9617 |  |  |  | 14 | utol,30° | [mm] | 1.5364 | 1.5364 | 1.5364 | 1.5364 | [5 empty] | 142297 | -235443 | 1381.51
| 15 | utol,360° | [mm] | 2.9426 |  |  |  | 15 | utol,360° | [mm] | 2.3045 | 2.3045 | 2.3045 | 2.3045 | [5 empty] | 154155 | -235443 | 164.655
| 16 | sk |  | 0.47184 |  |  |  | 16 | sk |  | 0.95286 | 0.58263 | 0.47184 | 0.42441 | [5 empty] | 166013 | -235443 | 21.52
| 17 | mk |  | 0.1994 |  |  |  | 17 | mk |  | -1.8188 | -0.65857 | -0.040201 | 0.40252 | [5 empty] | 0.043537 | -219957 | 14934100
| 18 | p95 |  | 0.97553 |  |  |  | 18 | p95 |  | -0.25139 | 0.2998 | 0.73593 | 1.1006 | [5 empty] | 11858.1 | -219957 | 1889390
| 19 | kdesign | [mm] | 2.6525 |  |  |  | 19 | kdesign | [mm] | 0.77768 | 1.3495 | 2.0874 | 3.006 | [5 empty] | 23716.1 | -219957 | 709771
|  | kused | [mm] | 2.6525 | Gap value used for calculation |  |  |  | kused | [mm] | 0.77768 | 1.3495 | 2.0874 | 3.006 | Gap value used for calculation |  |  |  |  | 35574.2 | -219957 | 478063
| 20 | k(l) |  |  | Gap shape formula |  |  | 20 | k(l) | [5 empty] | Gap shape formula |  |  |  |  | 47432.2 | -219957 | 239184
| 21 | Ds |  |  | Stress range formula |  |  | 21 | Ds | [5 empty] | Stress range formula |  |  |  |  | 59290.2 | -219957 | 102567
| 22 | FU,B | [5 empty] | 22 | FU,B | [10 empty] | 71148.3 | -219957 | 43247.7
| 23 | FU,A | [5 empty] | 23 | FU,A | [10 empty] | 83006.3 | -219957 | 28127.6
| 24 | FS(Z) |  |  | Summarized formula for bolt force curve |  |  | 24 | FS(Z) | [5 empty] | Summarized formula for bolt force curve |  |  |  |  | 94864.4 | -219957 | 19977.5
|  | Z1 | [kN] | -123.2917 |  |  |  |  | Z1 | [kN] | -30.1389 | -30.1389 | -30.1389 | -30.1389 | [5 empty] | 106722 | -219957 | 10139.3
|  | FS,1 | [kN] | 2800 |  |  |  |  | FS,1 | [kN] | 808.9991 | 808.9991 | 808.9991 | 808.9991 | [5 empty] | 118580 | -219957 | 6827.84
|  | Z2 | [kN] | 1538.5225 |  |  |  |  | Z2 | [kN] | 564.9911 | 600.9045 | 606.3479 | 608.4137 | [5 empty] | 130438 | -219957 | 4522.49
|  | FS,2 | [kN] | 3500 |  |  |  |  | FS,2 | [kN] | 1103.1007 | 1103.1007 | 1103.1007 | 1103.1007 | [5 empty] | 142297 | -219957 | 4573.91
|  | Z3 | [kN] | 116.8734 |  |  |  |  | Z3 | [kN] | 57.881 | 40.0921 | 37.9328 | 37.1277 | [5 empty] | 154155 | -219957 | 1350.64
|  | FS,3 | [kN] | 2816.8015 |  |  |  |  | FS,3 | [kN] | 820.4625 | 813.4764 | 812.4757 | 812.0905 | [5 empty] | 166013 | -219957 | 3.91
|  | D0 |  | 567394046.2976 |  |  |  |  | D0 |  | 26564082.3288 | 24854535.1236 | 24627555.0357 | 24538587.9853 | [5 empty] | 0.043537 | -204471 | 17233800
|  | D1 |  | 140194.5319 |  |  |  |  | D1 |  | 19064.6166 | 17829.6874 | 17807.1637 | 17809.2392 | [5 empty] | 11858.1 | -204471 | 2335750
|  | D2 |  | 40593729.079 |  |  |  |  | D2 |  | 2930697.3626 | 1407034.0363 | 1119011.3051 | 1003234.3359 | [5 empty] | 23716.1 | -204471 | 923772
|  | a2 |  | 0.00024708 |  |  |  |  | a2 |  | 0.00071768 | 0.00071736 | 0.00072306 | 0.00072576 | [5 empty] | 35574.2 | -204471 | 716447
|  | a1 |  | 0.071544 |  |  |  |  | a1 |  | 0.11033 | 0.056611 | 0.045437 | 0.040884 | [5 empty] | 47432.2 | -204471 | 318889
|  | a0 |  | 2805.0649 |  |  |  |  | a0 |  | 811.6723 | 810.0537 | 809.7118 | 809.5721 | [5 empty] | 59290.2 | -204471 | 143014
| 25 | DZgap | [kN] | 605.6575 |  |  |  | 25 | DZgap | [kN] | 367.1642 | 179.7282 | 143.986 | 129.561 | [5 empty] | 71148.3 | -204471 | 45282.7
|  | Atg | [mm²] | 38819.6132 |  |  |  |  | Atg | [mm²] | 12462.7417 | 12462.7417 | 12462.7417 | 12462.7417 | [5 empty] | 83006.3 | -204471 | 37262.7
|  | Itg | [mm4] | 129398710.7429 |  |  |  |  | Itg | [mm4] | 16227528.2422 | 16227528.2422 | 16227528.2422 | 16227528.2422 | [5 empty] | 94864.4 | -204471 | 15590.4
|  | Acf | [mm²] | 87000 |  |  |  |  | Acf | [mm²] | 31875 | 31875 | 31875 | 31875 | [5 empty] | 106722 | -204471 | 13934.6
|  | Icf | [mm4] | 290000000 |  |  |  |  | Icf | [mm4] | 41503906.25 | 41503906.25 | 41503906.25 | 41503906.25 | [5 empty] | 118580 | -204471 | 10340.4
| 26 | kgap,tot | [N/mm/mm] | 2352.7703 |  |  |  | 26 | kgap,tot | [N/mm/mm] | 9470.7417 | 2671.4954 | 1383.7115 | 864.5858 | [5 empty] | 130438 | -204471 | 6691.73
|  | ftot | [-] | 2.5 |  |  |  |  | ftot | [-] | [9 empty] | 142297 | -204471 | 5089.51
| 27 | kshell,ini | [N/mm/mm] | 1050.2469 | Interpolated value |  |  | 27 | kshell,ini | [N/mm/mm] | 2762.842 | 1041.2419 | 512.0095 | 278.2653 | Interpolated value |  |  |  |  | 154155 | -204471 | 4016.62
|  | kshell,ini | [N/mm/mm] | 1237.2238 | Simplified formula |  |  |  | kshell,ini | [N/mm/mm] | 2873.979 | 1117.574 | 609.5565 | 386.821 | Simplified formula |  |  |  |  | 166013 | -204471 | 1978.79
|  | kshell,ini | [N/mm/mm] | 1050.2469 | Value used |  |  |  | kshell,ini | [N/mm/mm] | 2873.979 | 1117.574 | 609.5565 | 386.821 | Value used |  |  |  |  | 177871 | -204471 | 75.025
| 28 | kfac | [-] | 2.4781 |  |  |  | 28 | kfac | [-] | 1.8202 | 2.3405 | 2.8607 | 3.381 | [5 empty] | 189729 | -204471 | 3.91
| 29 | kfl | [N/mm/mm] | 19.1941 |  |  |  | 29 | kfl | [N/mm/mm] | 1430.9036 | 96.7421 | 19.4033 | 6.1725 | [5 empty] | 0.043537 | -188985 | 19315100
| 30 | DZgap,c | [kN] | 570.65 | (valid in case T-Flange is calculated) |  |  | 30 | DZgap,c | [kN] | 97.9114 | 108.1671 | 110.3322 | 111.227 | (valid in case T-Flange is calculated) |  |  |  |  | 11858.1 | -188985 | 2372400
| 31 | FV,c | [kN] | 262.2897 | (valid in case T-Flange is calculated) |  |  | 31 | FV,c | [kN] | 148.0972 | 78.8711 | 64.2567 | 58.2169 | (valid in case T-Flange is calculated) |  |  |  |  | 23716.1 | -188985 | 1065580
|  | DZgap,inclination | [kN] | 0 | Inclination used: 0.00deg |  |  |  | DZgap,inclination | [kN] | 0 | 0 | 0 | 0 | Inclination used: 0.00deg |  |  |  |  | 35574.2 | -188985 | 675098
| 32 | DZgap,tot | [kN] | 688.2471 |  |  |  | 32 | DZgap,tot | [kN] | 367.1642 | 179.7282 | 143.986 | 129.561 | [5 empty] | 47432.2 | -188985 | 306344
| 33 | FS,0=FS,2 | [kN] | 3500 |  |  |  | 33 | FS,0=FS,2 | [kN] | 1103.1007 | 1103.1007 | 1103.1007 | 1103.1007 | [5 empty] | 59290.2 | -188985 | 139409
| 34 | Z0 | [kN] | 2013.5972 | (valid in case L-Flange is calculated) |  |  | 34 | Z0 | [kN] | 717.2055 | 717.2055 | 717.2055 | 717.2055 | (valid in case L-Flange is calculated) |  |  |  |  | 71148.3 | -188985 | 48031.4
| 35 | Z0 | [kN] | 2013.5972 | (valid in case T-Flange is calculated) |  |  | 35 | Z0 | [kN] | 717.2055 | 717.2055 | 717.2055 | 717.2055 | (valid in case T-Flange is calculated) |  |  |  |  | 83006.3 | -188985 | 31390.9
| 36 | ak | [-] | 1.1608 |  |  |  | 36 | ak | [-] | 1.6141 | 1.118 | 1.0578 | 1.0353 | [5 empty] | 94864.4 | -188985 | 21628.4
|  | c | [mm] | 194.0981 |  |  |  |  | c | [mm] | 99.7019 | 99.7019 | 99.7019 | 99.7019 | [5 empty] | 106722 | -188985 | 10221
| 37 | kseg | [N/mm/mm] | 16622.5062 |  |  |  | 37 | kseg | [N/mm/mm] | 15422.9017 | 22638.0312 | 23942.3128 | 24462.5632 | [5 empty] | 118580 | -188985 | 10218
| 38 | u | [mm] | 0.6241 |  |  |  | 38 | u | [mm] | 0.22764 | 0.23813 | 0.24013 | 0.24094 | [5 empty] | 142297 | -188985 | 5972.27
| 39 | u | [mm] | 0.6241 | (valid in case T-Flange is calculated) |  |  | 39 | u | [mm] | 0.22764 | 0.23813 | 0.24013 | 0.24094 | (valid in case T-Flange is calculated) |  |  |  |  | 154155 | -188985 | 851.41
|  | Gtwr+GRNA | [kN] | 14795 | Note that this includes a macro-geometric SCF=1.00 |  |  |  | Gtwr+GRNA | [kN] | 4340 | 4340 | 4340 | 4340 | Note that this includes a macro-geometric SCF=1.00 |  |  |  |  | 166013 | -188985 | 162.95
| 40 | DZdw | [kN] | -123.2917 | Note that this includes a macro-geometric SCF=1.00 |  |  | 40 | DZdw | [kN] | -30.1389 | -30.1389 | -30.1389 | -30.1389 | Note that this includes a macro-geometric SCF=1.00 |  |  |  |  | 177871 | -188985 | 11.995
| 41 | [6 empty] | 41 | [11 empty] | 189729 | -188985 | 151.94
| 42 | Zclose | [kN] | -811.5388 |  |  |  | 42 | Zclose | [kN] | -397.3031 | -209.8671 | -174.1249 | -159.6999 | [5 empty] | 0.043537 | -173499 | 20982400
| 43 | cini,true | [-] | 0.010642 |  |  |  | 43 | cini,true | [-] | 0.067137 | 0.013442 | 0.0019253 | -0.002791 | [5 empty] | 11858.1 | -173499 | 2806400
| 44 | FS,min | [kN] | 2796.3379 |  |  |  | 44 | FS,min | [kN] | 796.674 | 807.7912 | 808.8605 | 809.1799 | [5 empty] | 23716.1 | -173499 | 1122400
| 45 | cini,mod | [-] | 0.069958 | (valid in case L-Flange is calculated) |  |  | 45 | cini,mod | [-] | 0.13024 | 0.063751 | 0.051073 | 0.045956 | (valid in case L-Flange is calculated) |  |  |  |  | 35574.2 | -173499 | 753289
| 46 | cini,mod | [-] | 0.069958 | (valid in case T-Flange is calculated) |  |  | 46 | cini,mod | [-] | 0.13024 | 0.063751 | 0.051073 | 0.045956 | (valid in case T-Flange is calculated) |  |  |  |  | 47432.2 | -173499 | 379095
| 47 | MS(Z) | [Nm] |  | Bending moment L-Flange as a function of external force Z |  |  | 47 | MS(Z) | [Nm] |  |  |  |  | Bending moment L-Flange as a function of external force Z |  |  |  |  | 59290.2 | -173499 | 206077
| 48 | a* | [mm] | 90.2216 |  |  |  | 48 | a* | [mm] | 74.342 | 74.342 | 74.342 | 74.342 | [5 empty] | 71148.3 | -173499 | 68661.3
|  | bS | [1/Nmm] | 1.6642e-09 | Bending resilience of bolt assembly (VDI2230) |  |  |  | bS | [1/Nmm] | 6.7808e-09 | 6.7808e-09 | 6.7808e-09 | 6.7808e-09 | Bending resilience of bolt assembly (VDI2230) |  |  |  |  | 83006.3 | -173499 | 43980.1
| 49 | MS(Z) | [Nm] |  | Bending moment for T-Flange as a function of external force Z |  |  | 49 | MS(Z) | [Nm] |  |  |  |  | Bending moment for T-Flange as a function of external force Z |  |  |  |  | 94864.4 | -173499 | 43289.6
| 50 | jS,T,low(Z) | [-] |  | Intermediate values as function of Z |  |  | 50 | jS,T,low(Z) | [-] |  |  |  |  | Intermediate values as function of Z |  |  |  |  | 106722 | -173499 | 16398.3
| 51 | jS,T,high(Z) | [-] |  | Intermediate values as function of Z |  |  | 51 | jS,T,high(Z) | [-] |  |  |  |  | Intermediate values as function of Z |  |  |  |  | 118580 | -173499 | 15422
| 52 | cini,M | [-] | 0.23221 | (valid in case L-Flange is calculated) |  |  | 52 | cini,M | [-] | 0.22882 | 0.178 | 0.16572 | 0.16064 | (valid in case L-Flange is calculated) |  |  |  |  | 130438 | -173499 | 9336.65
|  | cini,M | [-] | 0.15157 | (valid in case T-Flange is calculated) |  |  |  | cini,M | [-] | 0.15821 | 0.082396 | 0.061809 | 0.052825 | (valid in case T-Flange is calculated) |  |  |  |  | 142297 | -173499 | 2690.77
| 53 | MS,min | [Nm] | -103.4288 | (valid in case L-Flange is calculated) |  |  | 53 | MS,min | [Nm] | -45.2103 | -20.6215 | -16.8198 | -15.4009 | (valid in case L-Flange is calculated) |  |  |  |  | 154155 | -173499 | 482.15
|  | MS,min | [Nm] | -73.6337 | (valid in case T-Flange is calculated) |  |  |  | MS,min | [Nm] | -33.3195 | -10.1424 | -6.7656 | -5.5527 | (valid in case T-Flange is calculated) |  |  |  |  | 166013 | -173499 | 44.035
|  | DZdw+DZ | [kN] | -123.1917 |  |  |  |  | DZdw+DZ | [kN] | -30.0389 | -30.0389 | -30.0389 | -30.0389 | [5 empty] | 189729 | -173499 | 1925.58
|  | Ms,T,low | [Nm] | 0 | Value at DZdw |  |  |  | Ms,T,low | [Nm] | 0 | 0 | 0 | 0 | Value at DZdw |  |  |  |  | 213445 | -173499 | 13.61
|  | Ms,T,high | [Nm] | -88.1523 | Value at DZdw |  |  |  | Ms,T,high | [Nm] | -12.9754 | -14.1228 | -14.3353 | -14.4209 | Value at DZdw |  |  |  |  | 0.043537 | -158014 | 23907700
|  | Ms,T | [Nm] | -21.4753 | Value at DZdw |  |  |  | Ms,T | [Nm] | -4.2746 | -2.7379 | -2.3157 | -2.1307 | Value at DZdw |  |  |  |  | 11858.1 | -158014 | 3274050
|  | Ms,T,low | [Nm] | 0.0011323 | Value at DZdw+DZ |  |  |  | Ms,T,low | [Nm] | 0.0041738 | 0.00083565 | 0.00011969 | -0.00017351 | Value at DZdw+DZ |  |  |  |  | 23716.1 | -158014 | 1167260
|  | Ms,T,high | [Nm] | -88.0808 | Value at DZdw+DZ |  |  |  | Ms,T,high | [Nm] | -12.9324 | -14.0759 | -14.2877 | -14.373 | Value at DZdw+DZ |  |  |  |  | 35574.2 | -158014 | 810702
|  | Ms,T | [Nm] | -21.4601 | Value at DZdw+DZ |  |  |  | Ms,T | [Nm] | -4.2588 | -2.7297 | -2.3096 | -2.1254 | Value at DZdw+DZ |  |  |  |  | 47432.2 | -158014 | 472201
|  | M1 | [Nm] | -23.5207 |  |  |  |  | M1 | [Nm] | -3.2039 | -4.6255 | -4.8888 | -4.9949 | [5 empty] | 59290.2 | -158014 | 250113
|  | M2 | [Nm] | 3018.9967 |  |  |  |  | M2 | [Nm] | 596.7292 | 628.8905 | 635.0233 | 637.4984 | [5 empty] | 71148.3 | -158014 | 126613
|  | M3 | [Nm] | 87.714 |  |  |  |  | M3 | [Nm] | 27.071 | 14.3231 | 12.4971 | 11.794 | [5 empty] | 83006.3 | -158014 | 68552
|  | a2,M |  | 0.00096204 | Polynomial coefficients for bending moment |  |  |  | a2,M |  | 0.0013096 | 0.001309 | 0.0013194 | 0.0013244 | Polynomial coefficients for bending moment |  |  |  |  | 94864.4 | -158014 | 33146.4
|  | a1,M |  | 0.46933 | Note that these don't provide an exact match to |  |  |  | a1,M |  | 0.30762 | 0.25678 | 0.24512 | 0.24033 | Note that these don't provide an exact match to |  |  |  |  | 106722 | -158014 | 24976.7
|  | a0,M |  | 19.7205 | the interpolated values, but usually good enough |  |  |  | a0,M |  | 4.8779 | 1.9243 | 1.3004 | 1.0455 | the interpolated values, but usually good enough |  |  |  |  | 118580 | -158014 | 14013.3
[20 empty] | 130438 | -158014 | 8775.09
|  | D |  | 3.516 | Damage Miner's rule |  |  |  | D |  | 1.6561 | 1.0309 | 0.95151 | 0.92207 | Damage Miner's rule |  |  |  |  | 142297 | -158014 | 3933.9
[20 empty] | 154155 | -158014 | 793.35
[20 empty] | 166013 | -158014 | 1981.76
[20 empty] | 177871 | -158014 | 835.87
[20 empty] | 189729 | -158014 | 2.08
[20 empty] | 213445 | -158014 | 150.945
[20 empty] | 0.043537 | -142528 | 27374600
[20 empty] | 11858.1 | -142528 | 3553970
[20 empty] | 23716.1 | -142528 | 1430710
[20 empty] | 35574.2 | -142528 | 1031640
[20 empty] | 47432.2 | -142528 | 640823
[20 empty] | 59290.2 | -142528 | 304309
[20 empty] | 71148.3 | -142528 | 169855
[20 empty] | 83006.3 | -142528 | 100895
[20 empty] | 94864.4 | -142528 | 54034.5
[20 empty] | 106722 | -142528 | 33491.1
[20 empty] | 118580 | -142528 | 14613.8
[20 empty] | 130438 | -142528 | 4525.14
[20 empty] | 142297 | -142528 | 840.99
[20 empty] | 154155 | -142528 | 429.38
[20 empty] | 166013 | -142528 | 185.32
[20 empty] | 177871 | -142528 | 43.56
[20 empty] | 189729 | -142528 | 152.125
[20 empty] | 201587 | -142528 | 0.065
[20 empty] | 213445 | -142528 | 1.005
[20 empty] | 0.043537 | -127042 | 32224400
[20 empty] | 11858.1 | -127042 | 4201900
[20 empty] | 23716.1 | -127042 | 1499900
[20 empty] | 35574.2 | -127042 | 1198270
[20 empty] | 47432.2 | -127042 | 752226
[20 empty] | 59290.2 | -127042 | 448102
[20 empty] | 71148.3 | -127042 | 212299
[20 empty] | 83006.3 | -127042 | 136061
[20 empty] | 94864.4 | -127042 | 61716.8
[20 empty] | 106722 | -127042 | 30181.9
[20 empty] | 118580 | -127042 | 17199.2
[20 empty] | 130438 | -127042 | 8122.57
[20 empty] | 142297 | -127042 | 4370.94
[20 empty] | 154155 | -127042 | 1460.69
[20 empty] | 166013 | -127042 | 904.685
[20 empty] | 177871 | -127042 | 392.515
[20 empty] | 189729 | -127042 | 197.785
[20 empty] | 201587 | -127042 | 41.68
[20 empty] | 213445 | -127042 | 27.525
[20 empty] | 225303 | -127042 | 0.115
[20 empty] | 237161 | -127042 | 0.15
[20 empty] | 249019 | -127042 | 0.265
[20 empty] | 260877 | -127042 | 0.12
[20 empty] | 272735 | -127042 | 0.175
[20 empty] | 0.043537 | -111556 | 33377100
[20 empty] | 11858.1 | -111556 | 4118780
[20 empty] | 23716.1 | -111556 | 1603480
[20 empty] | 35574.2 | -111556 | 1247430
[20 empty] | 47432.2 | -111556 | 747232
[20 empty] | 59290.2 | -111556 | 437410
[20 empty] | 71148.3 | -111556 | 259453
[20 empty] | 83006.3 | -111556 | 158286
[20 empty] | 94864.4 | -111556 | 81148.1
[20 empty] | 106722 | -111556 | 40570.7
[20 empty] | 118580 | -111556 | 17838.2
[20 empty] | 130438 | -111556 | 10094.9
[20 empty] | 142297 | -111556 | 3982.2
[20 empty] | 154155 | -111556 | 2461.5
[20 empty] | 166013 | -111556 | 1278.19
[20 empty] | 177871 | -111556 | 396.655
[20 empty] | 189729 | -111556 | 138.815
[20 empty] | 201587 | -111556 | 178.76
[20 empty] | 213445 | -111556 | 158.93
[20 empty] | 225303 | -111556 | 32.775
[20 empty] | 237161 | -111556 | 48.5
[20 empty] | 249019 | -111556 | 3.37
[20 empty] | 260877 | -111556 | 2.22
[20 empty] | 284593 | -111556 | 0.385
[20 empty] | 296451 | -111556 | 0.175
[20 empty] | 0.043537 | -96070.4 | 33760800
[20 empty] | 11858.1 | -96070.4 | 3582790
[20 empty] | 23716.1 | -96070.4 | 1621770
[20 empty] | 35574.2 | -96070.4 | 1202500
[20 empty] | 47432.2 | -96070.4 | 805509
[20 empty] | 59290.2 | -96070.4 | 501565
[20 empty] | 71148.3 | -96070.4 | 277151
[20 empty] | 83006.3 | -96070.4 | 143904
[20 empty] | 94864.4 | -96070.4 | 84737.2
[20 empty] | 106722 | -96070.4 | 42818.4
[20 empty] | 118580 | -96070.4 | 22313.5
[20 empty] | 130438 | -96070.4 | 7594.28
[20 empty] | 142297 | -96070.4 | 2998.57
[20 empty] | 154155 | -96070.4 | 2100.12
[20 empty] | 166013 | -96070.4 | 1203.36
[20 empty] | 177871 | -96070.4 | 536.485
[20 empty] | 189729 | -96070.4 | 576.765
[20 empty] | 201587 | -96070.4 | 337.095
[20 empty] | 213445 | -96070.4 | 40.625
[20 empty] | 225303 | -96070.4 | 33.37
[20 empty] | 237161 | -96070.4 | 29.215
[20 empty] | 249019 | -96070.4 | 16.15
[20 empty] | 260877 | -96070.4 | 1.765
[20 empty] | 272735 | -96070.4 | 0.48
[20 empty] | 284593 | -96070.4 | 1.615
[20 empty] | 379457 | -96070.4 | 0.175
[20 empty] | 0.043537 | -80584.6 | 32596100
[20 empty] | 11858.1 | -80584.6 | 2985170
[20 empty] | 23716.1 | -80584.6 | 1631860
[20 empty] | 35574.2 | -80584.6 | 1148880
[20 empty] | 47432.2 | -80584.6 | 711548
[20 empty] | 59290.2 | -80584.6 | 404629
[20 empty] | 71148.3 | -80584.6 | 246713
[20 empty] | 83006.3 | -80584.6 | 162737
[20 empty] | 94864.4 | -80584.6 | 107942
[20 empty] | 106722 | -80584.6 | 55377.2
[20 empty] | 118580 | -80584.6 | 23462.7
[20 empty] | 130438 | -80584.6 | 16403.9
[20 empty] | 142297 | -80584.6 | 7746.07
[20 empty] | 154155 | -80584.6 | 4415.48
[20 empty] | 166013 | -80584.6 | 2848.83
[20 empty] | 177871 | -80584.6 | 1174.98
[20 empty] | 189729 | -80584.6 | 161.505
[20 empty] | 201587 | -80584.6 | 66.705
[20 empty] | 213445 | -80584.6 | 61.38
[20 empty] | 225303 | -80584.6 | 45.4
[20 empty] | 237161 | -80584.6 | 25.15
[20 empty] | 249019 | -80584.6 | 3.385
[20 empty] | 260877 | -80584.6 | 6.79
[20 empty] | 272735 | -80584.6 | 0.46
[20 empty] | 284593 | -80584.6 | 8.745
[20 empty] | 296451 | -80584.6 | 188.885
[20 empty] | 308309 | -80584.6 | 1.63
[20 empty] | 320167 | -80584.6 | 24.925
[20 empty] | 332025 | -80584.6 | 47.3
[20 empty] | 343883 | -80584.6 | 0.005
[20 empty] | 415031 | -80584.6 | 53.75
[20 empty] | 0.043537 | -65098.7 | 27951500
[20 empty] | 11858.1 | -65098.7 | 2420130
[20 empty] | 23716.1 | -65098.7 | 1493290
[20 empty] | 35574.2 | -65098.7 | 1008130
[20 empty] | 47432.2 | -65098.7 | 630235
[20 empty] | 59290.2 | -65098.7 | 356572
[20 empty] | 71148.3 | -65098.7 | 203918
[20 empty] | 83006.3 | -65098.7 | 129814
[20 empty] | 94864.4 | -65098.7 | 91256.6
[20 empty] | 106722 | -65098.7 | 68528.5
[20 empty] | 118580 | -65098.7 | 38059.5
[20 empty] | 130438 | -65098.7 | 30215.2
[20 empty] | 142297 | -65098.7 | 15440.8
[20 empty] | 154155 | -65098.7 | 9568.9
[20 empty] | 166013 | -65098.7 | 2984.74
[20 empty] | 177871 | -65098.7 | 3044.53
[20 empty] | 189729 | -65098.7 | 2197.08
[20 empty] | 201587 | -65098.7 | 294.785
[20 empty] | 213445 | -65098.7 | 158.82
[20 empty] | 225303 | -65098.7 | 17.325
[20 empty] | 237161 | -65098.7 | 18.085
[20 empty] | 249019 | -65098.7 | 6.095
[20 empty] | 260877 | -65098.7 | 5.205
[20 empty] | 272735 | -65098.7 | 189.48
[20 empty] | 284593 | -65098.7 | 5.05
[20 empty] | 296451 | -65098.7 | 26.195
[20 empty] | 308309 | -65098.7 | 0.565
[20 empty] | 320167 | -65098.7 | 0.46
[20 empty] | 332025 | -65098.7 | 21.94
[20 empty] | 343883 | -65098.7 | 0.04
[20 empty] | 355741 | -65098.7 | 10.75
[20 empty] | 0.043537 | -49612.9 | 24635300
[20 empty] | 11858.1 | -49612.9 | 2133050
[20 empty] | 23716.1 | -49612.9 | 1438390
[20 empty] | 35574.2 | -49612.9 | 1024310
[20 empty] | 47432.2 | -49612.9 | 646092
[20 empty] | 59290.2 | -49612.9 | 417216
[20 empty] | 71148.3 | -49612.9 | 246359
[20 empty] | 83006.3 | -49612.9 | 183037
[20 empty] | 94864.4 | -49612.9 | 118471
[20 empty] | 106722 | -49612.9 | 76482
[20 empty] | 118580 | -49612.9 | 59625.4
[20 empty] | 130438 | -49612.9 | 36165.1
[20 empty] | 142297 | -49612.9 | 25644.6
[20 empty] | 154155 | -49612.9 | 17424.7
[20 empty] | 166013 | -49612.9 | 9104.9
[20 empty] | 177871 | -49612.9 | 2937.93
[20 empty] | 189729 | -49612.9 | 1061.42
[20 empty] | 201587 | -49612.9 | 3593.68
[20 empty] | 213445 | -49612.9 | 976.125
[20 empty] | 225303 | -49612.9 | 203.505
[20 empty] | 237161 | -49612.9 | 11.01
[20 empty] | 249019 | -49612.9 | 4
[20 empty] | 260877 | -49612.9 | 194.515
[20 empty] | 272735 | -49612.9 | 14.88
[20 empty] | 284593 | -49612.9 | 0.865
[20 empty] | 296451 | -49612.9 | 2.68
[20 empty] | 308309 | -49612.9 | 0.055
[20 empty] | 320167 | -49612.9 | 0.125
[20 empty] | 332025 | -49612.9 | 0.01
[20 empty] | 343883 | -49612.9 | 0.01
[20 empty] | 355741 | -49612.9 | 0.025
[20 empty] | 379457 | -49612.9 | 22.47
[20 empty] | 426889 | -49612.9 | 0.005
[20 empty] | 474322 | -49612.9 | 0.105
[20 empty] | 0.043537 | -34127.1 | 25512300
[20 empty] | 11858.1 | -34127.1 | 3183170
[20 empty] | 23716.1 | -34127.1 | 2630350
[20 empty] | 35574.2 | -34127.1 | 1666090
[20 empty] | 47432.2 | -34127.1 | 914134
[20 empty] | 59290.2 | -34127.1 | 532151
[20 empty] | 71148.3 | -34127.1 | 348209
[20 empty] | 83006.3 | -34127.1 | 218540
[20 empty] | 94864.4 | -34127.1 | 148464
[20 empty] | 106722 | -34127.1 | 107311
[20 empty] | 118580 | -34127.1 | 75854
[20 empty] | 130438 | -34127.1 | 59749.2
[20 empty] | 142297 | -34127.1 | 41502.9
[20 empty] | 154155 | -34127.1 | 30256.6
[20 empty] | 166013 | -34127.1 | 18638
[20 empty] | 177871 | -34127.1 | 14668.8
[20 empty] | 189729 | -34127.1 | 8471.78
[20 empty] | 201587 | -34127.1 | 4191.85
[20 empty] | 213445 | -34127.1 | 2909.54
[20 empty] | 225303 | -34127.1 | 1731.68
[20 empty] | 237161 | -34127.1 | 493.255
[20 empty] | 249019 | -34127.1 | 617.285
[20 empty] | 260877 | -34127.1 | 396.925
[20 empty] | 272735 | -34127.1 | 503.325
[20 empty] | 284593 | -34127.1 | 248.14
[20 empty] | 296451 | -34127.1 | 143.015
[20 empty] | 308309 | -34127.1 | 348.505
[20 empty] | 320167 | -34127.1 | 111.24
[20 empty] | 332025 | -34127.1 | 132.42
[20 empty] | 343883 | -34127.1 | 60.645
[20 empty] | 355741 | -34127.1 | 44.18
[20 empty] | 367599 | -34127.1 | 50.87
[20 empty] | 379457 | -34127.1 | 13.42
[20 empty] | 391315 | -34127.1 | 6.86
[20 empty] | 403173 | -34127.1 | 13.25
[20 empty] | 415031 | -34127.1 | 5.985
[20 empty] | 426889 | -34127.1 | 23.535
[20 empty] | 438747 | -34127.1 | 1.07
[20 empty] | 450606 | -34127.1 | 24.505
[20 empty] | 462464 | -34127.1 | 11.91
[20 empty] | 474322 | -34127.1 | 25.435
[20 empty] | 486180 | -34127.1 | 11.43
[20 empty] | 498038 | -34127.1 | 0.385
[20 empty] | 509896 | -34127.1 | 0.385
[20 empty] | 0.043537 | -18641.3 | 30036400
[20 empty] | 11858.1 | -18641.3 | 3766660
[20 empty] | 23716.1 | -18641.3 | 2818790
[20 empty] | 35574.2 | -18641.3 | 1775890
[20 empty] | 47432.2 | -18641.3 | 967437
[20 empty] | 59290.2 | -18641.3 | 536619
[20 empty] | 71148.3 | -18641.3 | 282745
[20 empty] | 83006.3 | -18641.3 | 162281
[20 empty] | 94864.4 | -18641.3 | 106328
[20 empty] | 106722 | -18641.3 | 71910.8
[20 empty] | 118580 | -18641.3 | 45517.5
[20 empty] | 130438 | -18641.3 | 36003.9
[20 empty] | 142297 | -18641.3 | 25583.8
[20 empty] | 154155 | -18641.3 | 17224.6
[20 empty] | 166013 | -18641.3 | 14136.3
[20 empty] | 177871 | -18641.3 | 11223
[20 empty] | 189729 | -18641.3 | 10049.1
[20 empty] | 201587 | -18641.3 | 5909.46
[20 empty] | 213445 | -18641.3 | 4805.41
[20 empty] | 225303 | -18641.3 | 3227.78
[20 empty] | 237161 | -18641.3 | 2689.93
[20 empty] | 249019 | -18641.3 | 2144.7
[20 empty] | 260877 | -18641.3 | 1094.08
[20 empty] | 272735 | -18641.3 | 795.705
[20 empty] | 284593 | -18641.3 | 609.98
[20 empty] | 296451 | -18641.3 | 444.745
[20 empty] | 308309 | -18641.3 | 245.635
[20 empty] | 320167 | -18641.3 | 304.9
[20 empty] | 332025 | -18641.3 | 199.835
[20 empty] | 343883 | -18641.3 | 158.815
[20 empty] | 355741 | -18641.3 | 52.72
[20 empty] | 367599 | -18641.3 | 136.745
[20 empty] | 379457 | -18641.3 | 89.975
[20 empty] | 391315 | -18641.3 | 76.9
[20 empty] | 403173 | -18641.3 | 22.735
[20 empty] | 415031 | -18641.3 | 19.685
[20 empty] | 426889 | -18641.3 | 28.97
[20 empty] | 438747 | -18641.3 | 23.495
[20 empty] | 450606 | -18641.3 | 38.03
[20 empty] | 462464 | -18641.3 | 2.88
[20 empty] | 474322 | -18641.3 | 30.295
[20 empty] | 486180 | -18641.3 | 14.33
[20 empty] | 498038 | -18641.3 | 4.48
[20 empty] | 509896 | -18641.3 | 0.42
[20 empty] | 521754 | -18641.3 | 0.205
[20 empty] | 533612 | -18641.3 | 0.015
[20 empty] | 545470 | -18641.3 | 0.015
[20 empty] | 557328 | -18641.3 | 0.015
[20 empty] | 581044 | -18641.3 | 0.19
[20 empty] | 0.043537 | -3155.46 | 43560000
[20 empty] | 11858.1 | -3155.46 | 4427710
[20 empty] | 23716.1 | -3155.46 | 4031900
[20 empty] | 35574.2 | -3155.46 | 2711740
[20 empty] | 47432.2 | -3155.46 | 1629800
[20 empty] | 59290.2 | -3155.46 | 885156
[20 empty] | 71148.3 | -3155.46 | 444869
[20 empty] | 83006.3 | -3155.46 | 207223
[20 empty] | 94864.4 | -3155.46 | 90867.9
[20 empty] | 106722 | -3155.46 | 42914.8
[20 empty] | 118580 | -3155.46 | 25646.1
[20 empty] | 130438 | -3155.46 | 17869.8
[20 empty] | 142297 | -3155.46 | 10194.2
[20 empty] | 154155 | -3155.46 | 5483
[20 empty] | 166013 | -3155.46 | 4945.31
[20 empty] | 177871 | -3155.46 | 4429.9
[20 empty] | 189729 | -3155.46 | 4660.48
[20 empty] | 201587 | -3155.46 | 1485.23
[20 empty] | 213445 | -3155.46 | 1171.02
[20 empty] | 225303 | -3155.46 | 738.23
[20 empty] | 237161 | -3155.46 | 602.48
[20 empty] | 249019 | -3155.46 | 593.535
[20 empty] | 260877 | -3155.46 | 369.79
[20 empty] | 272735 | -3155.46 | 277.525
[20 empty] | 284593 | -3155.46 | 258.19
[20 empty] | 296451 | -3155.46 | 158.775
[20 empty] | 308309 | -3155.46 | 157.18
[20 empty] | 320167 | -3155.46 | 114.83
[20 empty] | 332025 | -3155.46 | 83.36
[20 empty] | 343883 | -3155.46 | 60.385
[20 empty] | 355741 | -3155.46 | 46.67
[20 empty] | 367599 | -3155.46 | 45.43
[20 empty] | 379457 | -3155.46 | 65.23
[20 empty] | 391315 | -3155.46 | 61.465
[20 empty] | 403173 | -3155.46 | 34.995
[20 empty] | 415031 | -3155.46 | 18.025
[20 empty] | 426889 | -3155.46 | 24.21
[20 empty] | 438747 | -3155.46 | 18.9
[20 empty] | 450606 | -3155.46 | 16.195
[20 empty] | 462464 | -3155.46 | 2.975
[20 empty] | 474322 | -3155.46 | 7.575
[20 empty] | 486180 | -3155.46 | 1.285
[20 empty] | 498038 | -3155.46 | 0.82
[20 empty] | 509896 | -3155.46 | 0.22
[20 empty] | 521754 | -3155.46 | 4.54
[20 empty] | 533612 | -3155.46 | 0.31
[20 empty] | 592902 | -3155.46 | 0.155
[20 empty] | 0.043537 | 12330.4 | 41607500
[20 empty] | 11858.1 | 12330.4 | 4636140
[20 empty] | 23716.1 | 12330.4 | 3898660
[20 empty] | 35574.2 | 12330.4 | 2517160
[20 empty] | 47432.2 | 12330.4 | 1481920
[20 empty] | 59290.2 | 12330.4 | 804464
[20 empty] | 71148.3 | 12330.4 | 420885
[20 empty] | 83006.3 | 12330.4 | 236093
[20 empty] | 94864.4 | 12330.4 | 137114
[20 empty] | 106722 | 12330.4 | 90649.2
[20 empty] | 118580 | 12330.4 | 61388.5
[20 empty] | 130438 | 12330.4 | 45411.7
[20 empty] | 142297 | 12330.4 | 29617.6
[20 empty] | 154155 | 12330.4 | 22743.8
[20 empty] | 166013 | 12330.4 | 17217.8
[20 empty] | 177871 | 12330.4 | 12544.6
[20 empty] | 189729 | 12330.4 | 10818.5
[20 empty] | 201587 | 12330.4 | 8042.7
[20 empty] | 213445 | 12330.4 | 8147.57
[20 empty] | 225303 | 12330.4 | 5195.9
[20 empty] | 237161 | 12330.4 | 4217.46
[20 empty] | 249019 | 12330.4 | 3805.39
[20 empty] | 260877 | 12330.4 | 2085.69
[20 empty] | 272735 | 12330.4 | 1914.31
[20 empty] | 284593 | 12330.4 | 1329.3
[20 empty] | 296451 | 12330.4 | 1188.5
[20 empty] | 308309 | 12330.4 | 682.635
[20 empty] | 320167 | 12330.4 | 503.415
[20 empty] | 332025 | 12330.4 | 572.755
[20 empty] | 343883 | 12330.4 | 359.855
[20 empty] | 355741 | 12330.4 | 144.33
[20 empty] | 367599 | 12330.4 | 133.01
[20 empty] | 379457 | 12330.4 | 118.66
[20 empty] | 391315 | 12330.4 | 139.075
[20 empty] | 403173 | 12330.4 | 36.2
[20 empty] | 415031 | 12330.4 | 64.505
[20 empty] | 426889 | 12330.4 | 44.88
[20 empty] | 438747 | 12330.4 | 46
[20 empty] | 450606 | 12330.4 | 9.755
[20 empty] | 462464 | 12330.4 | 5.97
[20 empty] | 474322 | 12330.4 | 4.015
[20 empty] | 486180 | 12330.4 | 12.935
[20 empty] | 498038 | 12330.4 | 9.665
[20 empty] | 509896 | 12330.4 | 0.71
[20 empty] | 521754 | 12330.4 | 0.145
[20 empty] | 533612 | 12330.4 | 0.175
[20 empty] | 545470 | 12330.4 | 0.11
[20 empty] | 557328 | 12330.4 | 0.11
[20 empty] | 569186 | 12330.4 | 0.04
[20 empty] | 581044 | 12330.4 | 0.175
[20 empty] | 0.043537 | 27816.2 | 30866100
[20 empty] | 11858.1 | 27816.2 | 3545180
[20 empty] | 23716.1 | 27816.2 | 3096780
[20 empty] | 35574.2 | 27816.2 | 2043880
[20 empty] | 47432.2 | 27816.2 | 1245070
[20 empty] | 59290.2 | 27816.2 | 689496
[20 empty] | 71148.3 | 27816.2 | 404138
[20 empty] | 83006.3 | 27816.2 | 227490
[20 empty] | 94864.4 | 27816.2 | 158701
[20 empty] | 106722 | 27816.2 | 89702.9
[20 empty] | 118580 | 27816.2 | 58573.1
[20 empty] | 130438 | 27816.2 | 45280.2
[20 empty] | 142297 | 27816.2 | 33012.7
[20 empty] | 154155 | 27816.2 | 23005
[20 empty] | 166013 | 27816.2 | 14167.3
[20 empty] | 177871 | 27816.2 | 10025.4
[20 empty] | 189729 | 27816.2 | 7843.66
[20 empty] | 201587 | 27816.2 | 7225.67
[20 empty] | 213445 | 27816.2 | 6031.68
[20 empty] | 225303 | 27816.2 | 5210.93
[20 empty] | 237161 | 27816.2 | 3797.94
[20 empty] | 249019 | 27816.2 | 2296.04
[20 empty] | 260877 | 27816.2 | 2220.9
[20 empty] | 272735 | 27816.2 | 1462.28
[20 empty] | 284593 | 27816.2 | 1171.76
[20 empty] | 296451 | 27816.2 | 585.915
[20 empty] | 308309 | 27816.2 | 480.485
[20 empty] | 320167 | 27816.2 | 296.53
[20 empty] | 332025 | 27816.2 | 307.405
[20 empty] | 343883 | 27816.2 | 277.45
[20 empty] | 355741 | 27816.2 | 129.745
[20 empty] | 367599 | 27816.2 | 96.715
[20 empty] | 379457 | 27816.2 | 79.09
[20 empty] | 391315 | 27816.2 | 62.79
[20 empty] | 403173 | 27816.2 | 78.145
[20 empty] | 415031 | 27816.2 | 44.62
[20 empty] | 426889 | 27816.2 | 27.38
[20 empty] | 438747 | 27816.2 | 2.59
[20 empty] | 450606 | 27816.2 | 10.05
[20 empty] | 462464 | 27816.2 | 5.805
[20 empty] | 474322 | 27816.2 | 0.445
[20 empty] | 486180 | 27816.2 | 0.835
[20 empty] | 498038 | 27816.2 | 0.15
[20 empty] | 509896 | 27816.2 | 0.035
[20 empty] | 521754 | 27816.2 | 0.29
[20 empty] | 533612 | 27816.2 | 0.355
[20 empty] | 545470 | 27816.2 | 0.04
[20 empty] | 0.043537 | 43302 | 22909400
[20 empty] | 11858.1 | 43302 | 1817510
[20 empty] | 23716.1 | 43302 | 1706820
[20 empty] | 35574.2 | 43302 | 1143490
[20 empty] | 47432.2 | 43302 | 686771
[20 empty] | 59290.2 | 43302 | 368348
[20 empty] | 71148.3 | 43302 | 217534
[20 empty] | 83006.3 | 43302 | 125659
[20 empty] | 94864.4 | 43302 | 65817.9
[20 empty] | 106722 | 43302 | 40771
[20 empty] | 118580 | 43302 | 24692.4
[20 empty] | 130438 | 43302 | 13579.9
[20 empty] | 142297 | 43302 | 7576.25
[20 empty] | 154155 | 43302 | 9043.33
[20 empty] | 166013 | 43302 | 4257.46
[20 empty] | 177871 | 43302 | 4185.7
[20 empty] | 189729 | 43302 | 1466.09
[20 empty] | 201587 | 43302 | 1598.85
[20 empty] | 213445 | 43302 | 635.3
[20 empty] | 225303 | 43302 | 423.925
[20 empty] | 237161 | 43302 | 461.375
[20 empty] | 249019 | 43302 | 222.34
[20 empty] | 260877 | 43302 | 173.24
[20 empty] | 272735 | 43302 | 119.495
[20 empty] | 284593 | 43302 | 129.695
[20 empty] | 296451 | 43302 | 90.89
[20 empty] | 308309 | 43302 | 63.835
[20 empty] | 320167 | 43302 | 72.715
[20 empty] | 332025 | 43302 | 9.325
[20 empty] | 343883 | 43302 | 30.65
[20 empty] | 355741 | 43302 | 1.9
[20 empty] | 367599 | 43302 | 31.37
[20 empty] | 379457 | 43302 | 1.61
[20 empty] | 391315 | 43302 | 0.705
[20 empty] | 403173 | 43302 | 0.455
[20 empty] | 415031 | 43302 | 1.17
[20 empty] | 426889 | 43302 | 0.245
[20 empty] | 438747 | 43302 | 1.555
[20 empty] | 462464 | 43302 | 0.175
[20 empty] | 474322 | 43302 | 0.585
[20 empty] | 498038 | 43302 | 0.42
[20 empty] | 509896 | 43302 | 0.205
[20 empty] | 0.043537 | 58787.8 | 17719000
[20 empty] | 11858.1 | 58787.8 | 1303480
[20 empty] | 23716.1 | 58787.8 | 1067220
[20 empty] | 35574.2 | 58787.8 | 618539
[20 empty] | 47432.2 | 58787.8 | 323840
[20 empty] | 59290.2 | 58787.8 | 131676
[20 empty] | 71148.3 | 58787.8 | 58616.7
[20 empty] | 83006.3 | 58787.8 | 26015
[20 empty] | 94864.4 | 58787.8 | 18913.2
[20 empty] | 106722 | 58787.8 | 8141.68
[20 empty] | 118580 | 58787.8 | 7132.72
[20 empty] | 130438 | 58787.8 | 3227.56
[20 empty] | 142297 | 58787.8 | 2514.69
[20 empty] | 154155 | 58787.8 | 748.765
[20 empty] | 166013 | 58787.8 | 332.83
[20 empty] | 177871 | 58787.8 | 453.755
[20 empty] | 189729 | 58787.8 | 111.045
[20 empty] | 201587 | 58787.8 | 70.28
[20 empty] | 213445 | 58787.8 | 9.775
[20 empty] | 225303 | 58787.8 | 17.115
[20 empty] | 237161 | 58787.8 | 2.775
[20 empty] | 249019 | 58787.8 | 1.195
[20 empty] | 260877 | 58787.8 | 0.485
[20 empty] | 272735 | 58787.8 | 0.9
[20 empty] | 284593 | 58787.8 | 3.545
[20 empty] | 296451 | 58787.8 | 4.38
[20 empty] | 308309 | 58787.8 | 0.605
[20 empty] | 320167 | 58787.8 | 0.175
[20 empty] | 332025 | 58787.8 | 53.125
[20 empty] | 343883 | 58787.8 | 0.835
[20 empty] | 391315 | 58787.8 | 0.02
[20 empty] | 0.043537 | 74273.6 | 18839000
[20 empty] | 11858.1 | 74273.6 | 1439970
[20 empty] | 23716.1 | 74273.6 | 1150950
[20 empty] | 35574.2 | 74273.6 | 664681
[20 empty] | 47432.2 | 74273.6 | 295142
[20 empty] | 59290.2 | 74273.6 | 151372
[20 empty] | 71148.3 | 74273.6 | 82379
[20 empty] | 83006.3 | 74273.6 | 48699.8
[20 empty] | 94864.4 | 74273.6 | 27547.9
[20 empty] | 106722 | 74273.6 | 11930.9
[20 empty] | 118580 | 74273.6 | 9442.19
[20 empty] | 130438 | 74273.6 | 4977.85
[20 empty] | 142297 | 74273.6 | 3300.7
[20 empty] | 154155 | 74273.6 | 3524.82
[20 empty] | 166013 | 74273.6 | 1540.19
[20 empty] | 177871 | 74273.6 | 562.355
[20 empty] | 189729 | 74273.6 | 405.645
[20 empty] | 201587 | 74273.6 | 250.285
[20 empty] | 213445 | 74273.6 | 107.475
[20 empty] | 225303 | 74273.6 | 21.085
[20 empty] | 237161 | 74273.6 | 12.585
[20 empty] | 249019 | 74273.6 | 16.19
[20 empty] | 260877 | 74273.6 | 9.85
[20 empty] | 272735 | 74273.6 | 1.725
[20 empty] | 284593 | 74273.6 | 11.46
[20 empty] | 296451 | 74273.6 | 45.72
[20 empty] | 308309 | 74273.6 | 5.43
[20 empty] | 355741 | 74273.6 | 39.065
[20 empty] | 0.043537 | 89759.5 | 21819200
[20 empty] | 11858.1 | 89759.5 | 1747680
[20 empty] | 23716.1 | 89759.5 | 1242460
[20 empty] | 35574.2 | 89759.5 | 809088
[20 empty] | 47432.2 | 89759.5 | 499250
[20 empty] | 59290.2 | 89759.5 | 305313
[20 empty] | 71148.3 | 89759.5 | 155676
[20 empty] | 83006.3 | 89759.5 | 86793.2
[20 empty] | 94864.4 | 89759.5 | 55522.9
[20 empty] | 106722 | 89759.5 | 31642
[20 empty] | 118580 | 89759.5 | 17311.6
[20 empty] | 130438 | 89759.5 | 10248.8
[20 empty] | 142297 | 89759.5 | 7221.55
[20 empty] | 154155 | 89759.5 | 3382.89
[20 empty] | 166013 | 89759.5 | 1626.96
[20 empty] | 177871 | 89759.5 | 479.515
[20 empty] | 189729 | 89759.5 | 395.59
[20 empty] | 201587 | 89759.5 | 91.425
[20 empty] | 213445 | 89759.5 | 103.565
[20 empty] | 225303 | 89759.5 | 30.795
[20 empty] | 237161 | 89759.5 | 23.34
[20 empty] | 249019 | 89759.5 | 7.55
[20 empty] | 260877 | 89759.5 | 2.64
[20 empty] | 272735 | 89759.5 | 0.73
[20 empty] | 284593 | 89759.5 | 2.96
[20 empty] | 296451 | 89759.5 | 0.155
[20 empty] | 308309 | 89759.5 | 0.11
[20 empty] | 320167 | 89759.5 | 68.435
[20 empty] | 332025 | 89759.5 | 3.905
[20 empty] | 343883 | 89759.5 | 7.815
[20 empty] | 367599 | 89759.5 | 48.83
[20 empty] | 0.043537 | 105245 | 20514200
[20 empty] | 11858.1 | 105245 | 1519210
[20 empty] | 23716.1 | 105245 | 1055420
[20 empty] | 35574.2 | 105245 | 783859
[20 empty] | 47432.2 | 105245 | 507570
[20 empty] | 59290.2 | 105245 | 266925
[20 empty] | 71148.3 | 105245 | 169415
[20 empty] | 83006.3 | 105245 | 93909.2
[20 empty] | 94864.4 | 105245 | 61225.1
[20 empty] | 106722 | 105245 | 34595.5
[20 empty] | 118580 | 105245 | 18303.1
[20 empty] | 130438 | 105245 | 7136.52
[20 empty] | 142297 | 105245 | 5290.6
[20 empty] | 154155 | 105245 | 2376.59
[20 empty] | 166013 | 105245 | 713.91
[20 empty] | 177871 | 105245 | 315.625
[20 empty] | 189729 | 105245 | 249.695
[20 empty] | 201587 | 105245 | 171.98
[20 empty] | 213445 | 105245 | 32.27
[20 empty] | 225303 | 105245 | 16.975
[20 empty] | 237161 | 105245 | 4.79
[20 empty] | 249019 | 105245 | 5.235
[20 empty] | 260877 | 105245 | 3.09
[20 empty] | 272735 | 105245 | 0.345
[20 empty] | 284593 | 105245 | 0.045
[20 empty] | 296451 | 105245 | 0.02
[20 empty] | 320167 | 105245 | 0.045
[20 empty] | 332025 | 105245 | 0.67
[20 empty] | 0.043537 | 120731 | 21151600
[20 empty] | 11858.1 | 120731 | 1752590
[20 empty] | 23716.1 | 120731 | 1027110
[20 empty] | 35574.2 | 120731 | 801026
[20 empty] | 47432.2 | 120731 | 491851
[20 empty] | 59290.2 | 120731 | 348319
[20 empty] | 71148.3 | 120731 | 185536
[20 empty] | 83006.3 | 120731 | 111908
[20 empty] | 94864.4 | 120731 | 59672.4
[20 empty] | 106722 | 120731 | 45886.7
[20 empty] | 118580 | 120731 | 19126
[20 empty] | 130438 | 120731 | 11897.8
[20 empty] | 142297 | 120731 | 5562.46
[20 empty] | 154155 | 120731 | 2448.23
[20 empty] | 166013 | 120731 | 1420.3
[20 empty] | 177871 | 120731 | 515.655
[20 empty] | 189729 | 120731 | 142.29
[20 empty] | 201587 | 120731 | 37.05
[20 empty] | 213445 | 120731 | 13.24
[20 empty] | 225303 | 120731 | 6.715
[20 empty] | 237161 | 120731 | 4.955
[20 empty] | 249019 | 120731 | 9.17
[20 empty] | 260877 | 120731 | 1.935
[20 empty] | 272735 | 120731 | 0.285
[20 empty] | 284593 | 120731 | 0.155
[20 empty] | 296451 | 120731 | 0.625
[20 empty] | 308309 | 120731 | 0.045
[20 empty] | 332025 | 120731 | 0.045
[20 empty] | 355741 | 120731 | 0.155
[20 empty] | 0.043537 | 136217 | 18751300
[20 empty] | 11858.1 | 136217 | 1905770
[20 empty] | 23716.1 | 136217 | 980328
[20 empty] | 35574.2 | 136217 | 725157
[20 empty] | 47432.2 | 136217 | 455280
[20 empty] | 59290.2 | 136217 | 278440
[20 empty] | 71148.3 | 136217 | 178723
[20 empty] | 83006.3 | 136217 | 87368.8
[20 empty] | 94864.4 | 136217 | 55142.1
[20 empty] | 106722 | 136217 | 27915.5
[20 empty] | 118580 | 136217 | 15418.7
[20 empty] | 130438 | 136217 | 11524.4
[20 empty] | 142297 | 136217 | 6561.08
[20 empty] | 154155 | 136217 | 2018.72
[20 empty] | 166013 | 136217 | 1135.77
[20 empty] | 177871 | 136217 | 187.93
[20 empty] | 189729 | 136217 | 167.03
[20 empty] | 201587 | 136217 | 4.685
[20 empty] | 213445 | 136217 | 5.365
[20 empty] | 272735 | 136217 | 0.19
[20 empty] | 308309 | 136217 | 0.14
[20 empty] | 0.043537 | 151703 | 17871100
[20 empty] | 11858.1 | 151703 | 1980190
[20 empty] | 23716.1 | 151703 | 886889
[20 empty] | 35574.2 | 151703 | 659562
[20 empty] | 47432.2 | 151703 | 446197
[20 empty] | 59290.2 | 151703 | 253228
[20 empty] | 71148.3 | 151703 | 159354
[20 empty] | 83006.3 | 151703 | 83643.5
[20 empty] | 94864.4 | 151703 | 46812.9
[20 empty] | 106722 | 151703 | 29255.7
[20 empty] | 118580 | 151703 | 14603.6
[20 empty] | 130438 | 151703 | 5091.26
[20 empty] | 142297 | 151703 | 3628.34
[20 empty] | 154155 | 151703 | 2213.77
[20 empty] | 166013 | 151703 | 532.24
[20 empty] | 177871 | 151703 | 91.58
[20 empty] | 189729 | 151703 | 23.2
[20 empty] | 201587 | 151703 | 30.525
[20 empty] | 213445 | 151703 | 133.885
[20 empty] | 225303 | 151703 | 0.205
[20 empty] | 0.043537 | 167189 | 15062100
[20 empty] | 11858.1 | 167189 | 1723800
[20 empty] | 23716.1 | 167189 | 722311
[20 empty] | 35574.2 | 167189 | 594374
[20 empty] | 47432.2 | 167189 | 362207
[20 empty] | 59290.2 | 167189 | 203520
[20 empty] | 71148.3 | 167189 | 103701
[20 empty] | 83006.3 | 167189 | 58695.4
[20 empty] | 94864.4 | 167189 | 33397.8
[20 empty] | 106722 | 167189 | 22564
[20 empty] | 118580 | 167189 | 13654.4
[20 empty] | 130438 | 167189 | 9300.94
[20 empty] | 142297 | 167189 | 5235.54
[20 empty] | 154155 | 167189 | 4118.11
[20 empty] | 166013 | 167189 | 421.31
[20 empty] | 177871 | 167189 | 366.475
[20 empty] | 189729 | 167189 | 1.14
[20 empty] | 213445 | 167189 | 14.875
[20 empty] | 225303 | 167189 | 14.875
[20 empty] | 0.043537 | 182674 | 12955600
[20 empty] | 11858.1 | 182674 | 1401700
[20 empty] | 23716.1 | 182674 | 618534
[20 empty] | 35574.2 | 182674 | 545653
[20 empty] | 47432.2 | 182674 | 335342
[20 empty] | 59290.2 | 182674 | 223377
[20 empty] | 71148.3 | 182674 | 110896
[20 empty] | 83006.3 | 182674 | 52565.5
[20 empty] | 94864.4 | 182674 | 29289.9
[20 empty] | 106722 | 182674 | 24224.1
[20 empty] | 118580 | 182674 | 15973.3
[20 empty] | 130438 | 182674 | 10949.9
[20 empty] | 142297 | 182674 | 4604.92
[20 empty] | 154155 | 182674 | 2367.7
[20 empty] | 166013 | 182674 | 2646.06
[20 empty] | 177871 | 182674 | 79.96
[20 empty] | 189729 | 182674 | 104.68
[20 empty] | 0.043537 | 198160 | 13280800
[20 empty] | 11858.1 | 198160 | 1337530
[20 empty] | 23716.1 | 198160 | 639518
[20 empty] | 35574.2 | 198160 | 546403
[20 empty] | 47432.2 | 198160 | 335408
[20 empty] | 59290.2 | 198160 | 164653
[20 empty] | 71148.3 | 198160 | 105235
[20 empty] | 83006.3 | 198160 | 43436.9
[20 empty] | 94864.4 | 198160 | 23667.3
[20 empty] | 106722 | 198160 | 15849.4
[20 empty] | 118580 | 198160 | 9133.59
[20 empty] | 130438 | 198160 | 7456.5
[20 empty] | 142297 | 198160 | 12454.1
[20 empty] | 154155 | 198160 | 1820.13
[20 empty] | 166013 | 198160 | 4219.38
[20 empty] | 177871 | 198160 | 499.43
[20 empty] | 189729 | 198160 | 13.415
[20 empty] | 0.043537 | 213646 | 11869100
[20 empty] | 11858.1 | 213646 | 1239710
[20 empty] | 23716.1 | 213646 | 574073
[20 empty] | 35574.2 | 213646 | 491659
[20 empty] | 47432.2 | 213646 | 273129
[20 empty] | 59290.2 | 213646 | 143489
[20 empty] | 71148.3 | 213646 | 65506.6
[20 empty] | 83006.3 | 213646 | 25351.4
[20 empty] | 94864.4 | 213646 | 21307.7
[20 empty] | 106722 | 213646 | 9050.84
[20 empty] | 118580 | 213646 | 9960.97
[20 empty] | 130438 | 213646 | 9512.91
[20 empty] | 142297 | 213646 | 6166.37
[20 empty] | 154155 | 213646 | 3968.61
[20 empty] | 166013 | 213646 | 116.275
[20 empty] | 177871 | 213646 | 1162.87
[20 empty] | 0.043537 | 229132 | 9940970
[20 empty] | 11858.1 | 229132 | 1037510
[20 empty] | 23716.1 | 229132 | 467433
[20 empty] | 35574.2 | 229132 | 375604
[20 empty] | 47432.2 | 229132 | 264062
[20 empty] | 59290.2 | 229132 | 126629
[20 empty] | 71148.3 | 229132 | 61221.9
[20 empty] | 83006.3 | 229132 | 28846.5
[20 empty] | 94864.4 | 229132 | 14378.4
[20 empty] | 106722 | 229132 | 9620.44
[20 empty] | 118580 | 229132 | 6120.83
[20 empty] | 130438 | 229132 | 6112.91
[20 empty] | 142297 | 229132 | 4270.27
[20 empty] | 154155 | 229132 | 1857.66
[20 empty] | 166013 | 229132 | 978.405
[20 empty] | 177871 | 229132 | 38.455
[20 empty] | 0.043537 | 244618 | 6307200
[20 empty] | 11858.1 | 244618 | 649847
[20 empty] | 23716.1 | 244618 | 279572
[20 empty] | 35574.2 | 244618 | 244796
[20 empty] | 47432.2 | 244618 | 161853
[20 empty] | 59290.2 | 244618 | 80048.3
[20 empty] | 71148.3 | 244618 | 36673.8
[20 empty] | 83006.3 | 244618 | 24597.5
[20 empty] | 94864.4 | 244618 | 5798.54
[20 empty] | 106722 | 244618 | 7397.85
[20 empty] | 118580 | 244618 | 4681.76
[20 empty] | 130438 | 244618 | 1101.18
[20 empty] | 142297 | 244618 | 1072.16
[20 empty] | 154155 | 244618 | 49.305
[20 empty] | 0.043537 | 260103 | 3474800
[20 empty] | 11858.1 | 260103 | 332625
[20 empty] | 23716.1 | 260103 | 148273
[20 empty] | 35574.2 | 260103 | 128125
[20 empty] | 47432.2 | 260103 | 101223
[20 empty] | 59290.2 | 260103 | 51365.8
[20 empty] | 71148.3 | 260103 | 19968.6
[20 empty] | 83006.3 | 260103 | 8635.46
[20 empty] | 94864.4 | 260103 | 1872.41
[20 empty] | 106722 | 260103 | 624.525
[20 empty] | 118580 | 260103 | 61.88
[20 empty] | 0.043537 | 275589 | 1430050
[20 empty] | 11858.1 | 275589 | 116992
[20 empty] | 23716.1 | 275589 | 27276.6
[20 empty] | 35574.2 | 275589 | 19649.5
[20 empty] | 47432.2 | 275589 | 4097.67
[20 empty] | 59290.2 | 275589 | 3597.89
[20 empty] | 71148.3 | 275589 | 324.46
[20 empty] | 83006.3 | 275589 | 3.035
[20 empty] | 0.043537 | 291075 | 265039
[20 empty] | 11858.1 | 291075 | 9835.3
[20 empty] | 47432.2 | 291075 | 3.035
[20 empty] | 0.043537 | 306561 | 13347.4
[20 empty] | 11858.1 | 306561 | 126.88
[20 empty] | 0 | 0 | 0
[20 empty] | 0 | 0 | 0
[20 empty] | 0 | 0 | 0
[20 empty] | 0 | 0 | 0
[20 empty] | 0 | 0 | 0
[20 empty] | 0 | 0 | 0
[20 empty] | 0 | 0 | 0
[20 empty] | 0 | 0 | 0
[20 empty] | 0 | 0 | 0
[20 empty] | 0 | 0 | 0
[20 empty] | 0 | 0 | 0
[20 empty] | 0 | 0 | 0
[20 empty] | 0 | 0 | 0
[20 empty] | 0 | 0 | 0
[20 empty] | 0 | 0 | 0
[20 empty] | 0 | 0 | 0
[20 empty] | 0 | 0 | 0
[20 empty] | 0 | 0 | 0
[20 empty] | 0 | 0 | 0
[20 empty] | 0 | 0 | 0
[20 empty] | 0 | 0 | 0
[20 empty] | 0 | 0 | 0
[20 empty] | 0 | 0 | 0
[20 empty] | 0 | 0 | 0
[20 empty] | 0 | 0 | 0
[20 empty] | 0 | 0 | 0
[20 empty] | 0 | 0 | 0
[20 empty] | 0 | 0 | 0
[20 empty] | 0 | 0 | 0
[20 empty] | 0 | 0 | 0
[20 empty] | 0 | 0 | 0
[20 empty] | 0 | 0 | 0
[20 empty] | 0 | 0 | 0
[20 empty] | 0 | 0 | 0
[20 empty] | 0 | 0 | 0
[20 empty] | 0 | 0 | 0
[20 empty] | 0 | 0 | 0
[20 empty] | 0 | 0 | 0
[20 empty] | 0 | 0 | 0
[20 empty] | 0 | 0 | 0
[20 empty] | 0 | 0 | 0
[20 empty] | 0 | 0 | 0
[20 empty] | 0 | 0 | 0
[20 empty] | 0 | 0 | 0
[20 empty] | 0 | 0 | 0
[20 empty] | 0 | 0 | 0
[20 empty] | 0 | 0 | 0
[20 empty] | 0 | 0 | 0
[20 empty] | 0 | 0 | 0
[20 empty] | 0 | 0 | 0
[20 empty] | 0 | 0 | 0
[20 empty] | 0 | 0 | 0
[20 empty] | 0 | 0 | 0
[20 empty] | 0 | 0 | 0
[20 empty] | 0 | 0 | 0
[20 empty] | 0 | 0 | 0
[20 empty] | 0 | 0 | 0
[20 empty] | 0 | 0 | 0
[20 empty] | 0 | 0 | 0
[20 empty] | 0 | 0 | 0
[20 empty] | 0 | 0 | 0
[20 empty] | 0 | 0 | 0
[20 empty] | 0 | 0 | 0
[20 empty] | 0 | 0 | 0
[20 empty] | 0 | 0 | 0
[20 empty] | 0 | 0 | 0
[20 empty] | 0 | 0 | 0
[20 empty] | 0 | 0 | 0
[20 empty] | 0 | 0 | 0
[20 empty] | 0 | 0 | 0
[20 empty] | 0 | 0 | 0
[20 empty] | 0 | 0 | 0
[20 empty] | 0 | 0 | 0
[20 empty] | 0 | 0 | 0
[20 empty] | 0 | 0 | 0
[20 empty] | 0 | 0 | 0
[20 empty] | 0 | 0 | 0
[20 empty] | 0 | 0 | 0
[20 empty] | 0 | 0 | 0
[20 empty] | 0 | 0 | 0
[20 empty] | 0 | 0 | 0
[20 empty] | 0 | 0 | 0
[20 empty] | 0 | 0 | 0
[20 empty] | 0 | 0 | 0
[20 empty] | 0 | 0 | 0
[20 empty] | 0 | 0 | 0
[20 empty] | 0 | 0 | 0
[20 empty] | 0 | 0 | 0
[20 empty] | 0 | 0 | 0
[20 empty] | 0 | 0 | 0
[20 empty] | 0 | 0 | 0
[20 empty] | 0 | 0 | 0
[20 empty] | 0 | 0 | 0
[20 empty] | 0 | 0 | 0
[20 empty] | 0 | 0 | 0
[20 empty] | 0 | 0 | 0
[20 empty] | 0 | 0 | 0
[20 empty] | 0 | 0 | 0
[20 empty] | 0 | 0 | 0
[20 empty] | 0 | 0 | 0
[20 empty] | 0 | 0 | 0
[20 empty] | 0 | 0 | 0
[20 empty] | 0 | 0 | 0
[20 empty] | 0 | 0 | 0
[20 empty] | 0 | 0 | 0
[20 empty] | 0 | 0 | 0
[20 empty] | 0 | 0 | 0
[20 empty] | 0 | 0 | 0
[20 empty] | 0 | 0 | 0
[20 empty] | 0 | 0 | 0
[20 empty] | 0 | 0 | 0
[20 empty] | 0 | 0 | 0
[20 empty] | 0 | 0 | 0
[20 empty] | 0 | 0 | 0
[20 empty] | 0 | 0 | 0
[20 empty] | 0 | 0 | 0
[20 empty] | 0 | 0 | 0
[20 empty] | 0 | 0 | 0
[20 empty] | 0 | 0 | 0
[20 empty] | 0 | 0 | 0
[20 empty] | 0 | 0 | 0
[20 empty] | 0 | 0 | 0
[20 empty] | 0 | 0 | 0
[20 empty] | 0 | 0 | 0
[20 empty] | 0 | 0 | 0
[20 empty] | 0 | 0 | 0
[20 empty] | 0 | 0 | 0
[20 empty] | 0 | 0 | 0
[20 empty] | 0 | 0 | 0
[20 empty] | 0 | 0 | 0
[20 empty] | 0 | 0 | 0
[20 empty] | 0 | 0 | 0
[20 empty] | 0 | 0 | 0
[20 empty] | 0 | 0 | 0
[20 empty] | 0 | 0 | 0
[20 empty] | 0 | 0 | 0
[20 empty] | 0 | 0 | 0
[20 empty] | 0 | 0 | 0
[20 empty] | 0 | 0 | 0
[20 empty] | 0 | 0 | 0
[20 empty] | 0 | 0 | 0
[20 empty] | 0 | 0 | 0
[20 empty] | 0 | 0 | 0
[20 empty] | 0 | 0 | 0
[20 empty] | 0 | 0 | 0
[20 empty] | 0 | 0 | 0
[20 empty] | 0 | 0 | 0
[20 empty] | 0 | 0 | 0
[20 empty] | 0 | 0 | 0
[20 empty] | 0 | 0 | 0
[20 empty] | 0 | 0 | 0
[20 empty] | 0 | 0 | 0
[20 empty] | 0 | 0 | 0
[20 empty] | 0 | 0 | 0
[20 empty] | 0 | 0 | 0
[20 empty] | 0 | 0 | 0
[20 empty] | 0 | 0 | 0
[20 empty] | 0 | 0 | 0
[20 empty] | 0 | 0 | 0
[20 empty] | 0 | 0 | 0
[20 empty] | 0 | 0 | 0
[20 empty] | 0 | 0 | 0
[20 empty] | 0 | 0 | 0
[20 empty] | 0 | 0 | 0
[20 empty] | 0 | 0 | 0
[20 empty] | 0 | 0 | 0
[20 empty] | 0 | 0 | 0
[20 empty] | 0 | 0 | 0
[20 empty] | 0 | 0 | 0
[20 empty] | 0 | 0 | 0
[20 empty] | 0 | 0 | 0
[20 empty] | 0 | 0 | 0
[20 empty] | 0 | 0 | 0
[20 empty] | 0 | 0 | 0
[20 empty] | 0 | 0 | 0
[20 empty] | 0 | 0 | 0
[20 empty] | 0 | 0 | 0
[20 empty] | 0 | 0 | 0
[20 empty] | 0 | 0 | 0
[20 empty] | 0 | 0 | 0
[20 empty] | 0 | 0 | 0
[20 empty] | 0 | 0 | 0
[20 empty] | 0 | 0 | 0
[20 empty] | 0 | 0 | 0
[20 empty] | 0 | 0 | 0
[20 empty] | 0 | 0 | 0
[20 empty] | 0 | 0 | 0
[20 empty] | 0 | 0 | 0
[20 empty] | 0 | 0 | 0
[20 empty] | 0 | 0 | 0
[20 empty] | 0 | 0 | 0
[20 empty] | 0 | 0 | 0
[20 empty] | 0 | 0 | 0
[20 empty] | 0 | 0 | 0
[20 empty] | 0 | 0 | 0
[20 empty] | 0 | 0 | 0
[20 empty] | 0 | 0 | 0
[20 empty] | 0 | 0 | 0
[20 empty] | 0 | 0 | 0
[20 empty] | 0 | 0 | 0
[20 empty] | 0 | 0 | 0
[20 empty] | 0 | 0 | 0
[20 empty] | 0 | 0 | 0
[20 empty] | 0 | 0 | 0
[20 empty] | 0 | 0 | 0
[20 empty] | 0 | 0 | 0
[20 empty] | 0 | 0 | 0
[20 empty] | 0 | 0 | 0
[20 empty] | 0 | 0 | 0
[20 empty] | 0 | 0 | 0
[20 empty] | 0 | 0 | 0
[20 empty] | 0 | 0 | 0
[20 empty] | 0 | 0 | 0
[20 empty] | 0 | 0 | 0
[20 empty] | 0 | 0 | 0
[20 empty] | 0 | 0 | 0
[20 empty] | 0 | 0 | 0
[20 empty] | 0 | 0 | 0
[20 empty] | 0 | 0 | 0
[20 empty] | 0 | 0 | 0
[20 empty] | 0 | 0 | 0
[20 empty] | 0 | 0 | 0
[20 empty] | 0 | 0 | 0
[20 empty] | 0 | 0 | 0
[20 empty] | 0 | 0 | 0
[20 empty] | 0 | 0 | 0
[20 empty] | 0 | 0 | 0
[20 empty] | 0 | 0 | 0
[20 empty] | 0 | 0 | 0
[20 empty] | 0 | 0 | 0
[20 empty] | 0 | 0 | 0
[20 empty] | 0 | 0 | 0
[20 empty] | 0 | 0 | 0
[20 empty] | 0 | 0 | 0
[20 empty] | 0 | 0 | 0
[20 empty] | 0 | 0 | 0
[20 empty] | 0 | 0 | 0
[20 empty] | 0 | 0 | 0
[20 empty] | 0 | 0 | 0
[20 empty] | 0 | 0 | 0
[20 empty] | 0 | 0 | 0
[20 empty] | 0 | 0 | 0
[20 empty] | 0 | 0 | 0
[20 empty] | 0 | 0 | 0
[20 empty] | 0 | 0 | 0
[20 empty] | 0 | 0 | 0
[20 empty] | 0 | 0 | 0
[20 empty] | 0 | 0 | 0
[20 empty] | 0 | 0 | 0
[20 empty] | 0 | 0 | 0
[20 empty] | 0 | 0 | 0
[20 empty] | 0 | 0 | 0
[20 empty] | 0 | 0 | 0
[20 empty] | 0 | 0 | 0
[20 empty] | 0 | 0 | 0
[20 empty] | 0 | 0 | 0
[20 empty] | 0 | 0 | 0
[20 empty] | 0 | 0 | 0
[20 empty] | 0 | 0 | 0
[20 empty] | 0 | 0 | 0
[20 empty] | 0 | 0 | 0
[20 empty] | 0 | 0 | 0
[20 empty] | 0 | 0 | 0
[20 empty] | 0 | 0 | 0
[20 empty] | 0 | 0 | 0
[20 empty] | 0 | 0 | 0
[20 empty] | 0 | 0 | 0
[20 empty] | 0 | 0 | 0
[20 empty] | 0 | 0 | 0
[20 empty] | 0 | 0 | 0
[20 empty] | 0 | 0 | 0
[20 empty] | 0 | 0 | 0
[20 empty] | 0 | 0 | 0
[20 empty] | 0 | 0 | 0
[20 empty] | 0 | 0 | 0
[20 empty] | 0 | 0 | 0
[20 empty] | 0 | 0 | 0
[20 empty] | 0 | 0 | 0
[20 empty] | 0 | 0 | 0
[20 empty] | 0 | 0 | 0
[20 empty] | 0 | 0 | 0
[20 empty] | 0 | 0 | 0
[20 empty] | 0 | 0 | 0
[20 empty] | 0 | 0 | 0
[20 empty] | 0 | 0 | 0
[20 empty] | 0 | 0 | 0
[20 empty] | 0 | 0 | 0
[20 empty] | 0 | 0 | 0
[20 empty] | 0 | 0 | 0
[20 empty] | 0 | 0 | 0
[20 empty] | 0 | 0 | 0
[20 empty] | 0 | 0 | 0
[20 empty] | 0 | 0 | 0
[20 empty] | 0 | 0 | 0
[20 empty] | 0 | 0 | 0
Note on U7: Seidel, Marc (SGRE OF S&PR EN SUS): (only applied on range)
Note on U8: Seidel, Marc (SGRE OF S&PR EN SUS): (applied on both range and mean)