## Gap30deg
| A4 Excel Calculation Template |  |  |  | ver. | 1.5
Describe here the template. This text should provide the user with instruction about how to use the template.
version | description |  | date | author | checker | approver
A | Flange Segment Analytical Model for 30° gap size
| Project number: | SP2200052
| Client: | Stichting GROW
| Project name: | Bolt and Beautiful
| Subject: | Flange Segment Analytical Model for 30° gap size
| Revision: | 0.10
| Date: | 2024-05-20
A.1 | Flange Segment Parameters
A.1.1 | Flange Parameters
a) | Distance between inner face of the flange and center of the bolt hole: |  |  | a = | 62.5 | mm
b) | Distance between center of the bolt hole and center-line of the shell: |  |  | b = | 111 | mm
b) | Shell thickness: |  |  | s = | 90 | mm
c) | Flange thickness: |  |  | t = | 120 | mm
d) | Central angle of the flange segment: |  |  | α = | 1.8 | °
e) | Shell outer radius of curvature: |  |  | R = | 3750 | mm
f) | Segment force without external load: |  |  | Zdw = | -81.4 | kN
g) | Flange modulus of elasticity: |  |  | E = | 210 | GPa
h) | Flange shear modulus: |  |  | G = | 80.77 | GPa
A.1.2 | Bolt parameters
a) | Bolt nominal diameter: |  |  |  | M48
b) | Bolt nominal diameter: |  |  | Dn = | 48 | mm
c) | Bolt shank diameter: |  |  | Dsh = | 44.752 | mm
d) | Bolt shank length: |  |  | Lsh = | 0.15 | mm
e) | Bolt thread pitch: |  |  | P = | 5 | mm
f) | Bolt material yield stress: |  |  | fy = | 900 | MPa
g) | Bolt material ultimate tensile stress: |  |  | fu = | 1000 | MPa
h) | Bolt modulus of elasticity: |  |  | E = | 210 | GPa
i) | Bolt pretension: |  |  | Fv = | 928 | kN
j) | Bolt hole diameter: |  |  | Do = | 52 | mm
k) | Washer diameter: |  |  | Dw = | 92 | mm
A.1.3 | Gap parameters
a) | Gap height: |  |  | ugap = | 0.87602 | mm
b) | Gap length: |  |  | Lgap = | 1963.4954 | mm
A.2 | Fs(Z): Bolt Axial Force as a function of the shell pull
[8 empty] | Z [kN]: | -1099.0367 | -1072.1057 | -1045.1746 | -1018.2436 | -991.3126 | -964.3815 | -937.4505 | -910.5195 | -883.5884 | -856.6574 | -829.7264 | -802.7953 | -775.8643 | -748.9332 | -722.0022 | -695.0712 | -668.1401 | -641.2091 | -614.2781 | -587.347 | -560.416 | -533.4849 | -506.5539 | -479.6229 | -452.6918 | -425.7608 | -398.8298 | -371.8987 | -344.9677 | -318.0367 | -291.1056 | -264.1746 | -237.2435 | -210.3125 | -183.3815 | -156.4504 | -129.5194 | -102.5884 | -75.6573 | -48.7263 | -21.7953 | 5.1358 | 32.0668 | 58.9979 | 85.9289 | 112.8599 | 139.791 | 166.722 | 193.653 | 220.5841 | 247.5151 | 274.4462 | 301.3772 | 328.3082 | 355.2393 | 382.1703 | 409.1013 | 436.0324 | 462.9634 | 489.8944 | 516.8255 | 543.7565 | 570.6876 | 597.6186 | 624.5496 | 651.4807 | 678.4117 | 705.3427 | 732.2738 | 759.2048 | 786.1359 | 813.0669 | 839.9979 | 866.929 | 893.86 | 920.791 | 947.7221 | 974.6531 | 1001.5841 | 1028.5152 | 1055.4462 | 1082.3773 | 1109.3083 | 1136.2393 | 1163.1704 | 1190.1014 | 1217.0324 | 1243.9635 | 1270.8945 | 1297.8256 | 1324.7566 | 1351.6876 | 1378.6187 | 1405.5497 | 1432.4807 | 1459.4118 | 1486.3428 | 1513.2738 | 1540.2049 | 1567.1359
[8 empty] | Fs [kN}: | 894.0355 | 894.0355 | 894.0355 | 894.065 | 894.1473 | 894.2825 | 894.4705 | 894.7115 | 895.0053 | 895.3519 | 895.7515 | 896.2039 | 896.7092 | 897.2674 | 897.8784 | 898.5423 | 899.2591 | 900.0288 | 900.8513 | 901.7267 | 902.655 | 903.6361 | 904.6701 | 905.757 | 906.8968 | 908.0895 | 909.335 | 910.6334 | 911.9846 | 913.3888 | 914.8458 | 916.3557 | 917.9184 | 919.5341 | 921.2026 | 922.9239 | 924.6982 | 926.5253 | 928.4073 | 930.4015 | 932.5347 | 934.8068 | 937.2178 | 939.7677 | 942.4566 | 945.2843 | 948.251 | 951.3566 | 954.6012 | 957.9846 | 961.507 | 965.1683 | 968.9685 | 972.9077 | 976.9857 | 981.2027 | 985.5586 | 990.0534 | 994.6872 | 999.4599 | 1004.3714 | 1009.422 | 1014.6114 | 1019.9397 | 1025.407 | 1031.0132 | 1036.7583 | 1042.6424 | 1048.6653 | 1054.8272 | 1061.128 | 1067.5677 | 1074.1464 | 1080.864 | 1087.7204 | 1094.7159 | 1101.8502 | 1109.1234 | 1116.5356 | 1124.0867 | 1131.7767 | 1139.6057 | 1147.5735 | 1155.6803 | 1163.926 | 1172.3106 | 1180.8342 | 1189.4966 | 1198.298 | 1207.2383 | 1216.3176 | 1225.5357 | 1234.8928 | 1244.3888 | 1254.0237 | 1263.7975 | 1273.7103 | 1283.762 | 1293.9526 | 1304.2821
[8 empty] | Ms [N·m}: | -81.9502 | -81.9502 | -81.95 | -81.8876 | -81.7129 | -81.426 | -81.0269 | -80.5156 | -79.8921 | -79.1564 | -78.3085 | -77.3484 | -76.2761 | -75.0915 | -73.7948 | -72.3858 | -70.8647 | -69.2313 | -67.4858 | -65.628 | -63.658 | -61.5758 | -59.3814 | -57.0748 | -54.656 | -52.125 | -49.4818 | -46.7264 | -43.8587 | -40.8789 | -37.7868 | -34.5826 | -31.2661 | -27.8374 | -24.2966 | -20.6435 | -16.8782 | -13.0007 | -9.0095 | -4.8598 | -0.53105 | 3.9769 | 8.6639 | 13.5301 | 18.5755 | 23.7999 | 29.2035 | 34.7863 | 40.5482 | 46.4892 | 52.6094 | 58.9087 | 65.3871 | 72.0447 | 78.8814 | 85.8973 | 93.0922 | 100.4664 | 108.0196 | 115.752 | 123.6636 | 131.7543 | 140.0241 | 148.473 | 157.1011 | 165.9084 | 174.8947 | 184.0602 | 193.4049 | 202.9287 | 212.6316 | 222.5136 | 232.5748 | 242.8152 | 253.2346 | 263.8332 | 274.611 | 285.5679 | 296.7039 | 308.0191 | 319.5134 | 331.1868 | 343.0394 | 355.0711 | 367.2819 | 379.6719 | 392.241 | 404.9893 | 417.9167 | 431.0232 | 444.3089 | 457.7737 | 471.4177 | 485.2408 | 499.243 | 513.4244 | 527.7849 | 542.3245 | 557.0433 | 571.9412
A.2.1 | Reference points |  |  |  | Z [kN] | Fs [kN]
a) | Point 1: flange segment at rest |  |  |  | -81.4 | 928
b) | Point 2: flange at ultimate limit state |  |  |  | 1492.5104 | 1276
c) | Point 3: flange at small deformations |  |  |  | 127.8006 | 946.913
d) | Point 4: gap completely closed |  |  |  | -1046.7016 | 894.0355
A.2.2 | Polynomial coefficients |  |  | c0 | c1 | c2
a) | Tensile zone (Z > Z1): |  |  | 934362.7584 | 0.085962 | 9.5771e-08 |  | Fs_coeff.tens
b) | Compressive zone (Z4 < Z < Z1): |  |  | 933969.7029 | 0.076305 | 3.645e-08
c) | Closed gap zone (Z < Z4): |  |  | 894035.4616 | 0 | 0
A.3 | Ms(Z): Bolt Bending Moment as a function of the shell pull
[11 empty] | X1 = | 0.45
A.3.1 | Reference points |  |  |  | Z [kN] | Ms [N·m] |  |  |  |  | c2 = | 0.00023309
a) | Point 1: flange segment at rest |  |  |  | -81.4 | -9.8712 |  |  |  |  | c1 = | 0.48795
b) | Point 2: flange at ultimate limit state |  |  |  | 1492.5104 | 531.0988 |  |  |  |  | c0 = | 28.3033
c) | Point 3: flange at small deformations |  |  |  | 127.8006 | 26.7756 |  |  |  |  | Ms,min = | -227.064
d) | Point 4: gap completely closed |  |  |  | -1046.7016 | -81.9502
A.3.2 | Polynomial coefficients |  |  | c0 | c1 | c2
a) | Tensile zone (Z > Z1): |  |  | 3.1034 | 0.00016944 | 1.235e-10
b) | Compressive zone (Z4 < Z < Z1): |  |  | 2.7976 | 0.00016193 | 7.7354e-11
c) | Closed gap zone (Z < Z4): |  |  | -81.9502 | 0 | 0
A.4 | Model Internal Parameters
A.4.1 | Gap height probability distribution
a) | Local flatness tolerance of the flange: |  |  | utol,1m = | 1.4 | mm/m
b) | Mean gap height: |  |  | kmean = | 0.28774 | mm
c) | Coefficient of variation: |  |  | COVk = | 1.2162 | -
A.4.1 | Gap Stiffness
a) | Initial shell stiffness factor: |  |  | kfac = | 1.8 | -
b) | Initial shell stiffness: |  |  | kshell,ini = | 5347.6061 | kN/mm/m
c) | Flange cross-section area in circumferential direction: |  |  | Acf = | 41640 | mm²
d) | Flange moment of inertia in circumferential direction: |  |  | Icf = | 49968000 | mm4
e) | Flange stiffness: |  |  | kfl = | 260.959 | kN/mm/m
f) | Gap stiffness: |  |  | kgap,tot = | 12338.8432 | kN/mm/m
A.4.2 | Stiffness correction factor
a) | Displacement in the ultimate prying state: |  |  | u = | 0.11977 | mm
b) | Segment stiffness: |  |  | kseg = | 121291.3675 | kN/mm/m
c) | Stiffness correction factor: |  |  | αk = | 1.1017 | -
A.4.3 | Determination of ULS point P2
a) | Ideal shell force at tensile ULS: |  |  | Z0 = | 2320 | kN
b) | Cantilever shell force at tensile ULS: |  |  | Z2,tilde = | 1690.9346 | kN
c) | Force necessary to neutralize the flange tilt: |  |  | Δzgap,inclination = | 0 | kN
d) | Force necessary to neutralize a parallel gap: |  |  | ΔZgap = | -629.0654 | kN
e) | Force necessary to neutralize a early prying: |  |  | ΔZgap,c = | -336.2363 | kN
f) | Total force necessary to neutralize the gap: |  |  | ΔZgap,tot = | -965.3016 | kN
A.4.4 | Determination of small displacements point P3
a) | Fs polynomial initial slope: |  |  | χini,mod = | 0.060271 | -
A.4.5 | Bolt | [5 empty] | i = | SK | 1 | Gew | G | M | Tot
a) | Bolt axial stiffness: |  |  | CS = | 968.4989 | kN/mm | δi = | [5 empty] | 0.0010325 | mm/kN
b) | Bolt bending stiffness: |  |  | CMs = | 115.1102 | kN·m/rad | βi = | 94.735 | 780.973 | 452.98 | 139.38 | 75.788 | 8687.3267 | rad/(GN·m)
c) | Bolt stress area: |  |  | As = | 1473.1493 | mm²
A.4.6 | Miscellaneous
a) | Gap angle: |  |  | αGap = | 30 | °
b) | Reduced prying distance: |  |  | a' = | 62.5 | mm
c) | Empirical prying distance: |  |  | a* = | 31.25 | mm
d) | Shell second moment of area: |  |  | Itg = | 16761025.1254 | mm4
e) | Clamped parts stiffness: |  |  | CD = | 7389.0259 | kN/mm
f) | Fs polynomial true initial slope: |  |  | χini,true = | 0.070371 | -
g) | Ms polynomial true initial slope: |  |  | χini,true,M = | 0.14934 | -
h) | Force at early prying |  |  | Fvc = | 231.8976
|  |  |  | DZdwDZ | -81.3
|  |  |  | MZTlow1 | -7.4857e-14
|  |  |  | MZThigh1 | -34.4279
|  |  |  | MZT1 | -9.8712
|  |  |  | MZTlow2 | 0.0045256
|  |  |  | MZThigh2 | -34.3856
|  |  |  | MZT2 | -9.8568

## Gap60deg
| A4 Excel Calculation Template |  |  |  | ver. | 1.5
Describe here the template. This text should provide the user with instruction about how to use the template.
version | description |  | date | author | checker | approver
B | Flange Segment Analytical Model for 60° gap size
| Project number: | SP2200052
| Client: | Stichting GROW
| Project name: | Bolt and Beautiful
| Subject: | Flange Segment Analytical Model for 60° gap size
| Revision: | 0.10
| Date: | 2024-05-20
B.1 | Flange Segment Parameters
B.1.1 | Flange Parameters
a) | Distance between inner face of the flange and center of the bolt hole: |  |  | a = | 62.5 | mm
b) | Distance between center of the bolt hole and center-line of the shell: |  |  | b = | 111 | mm
b) | Shell thickness: |  |  | s = | 90 | mm
c) | Flange thickness: |  |  | t = | 120 | mm
d) | Central angle of the flange segment: |  |  | α = | 1.8 | °
e) | Shell outer radius of curvature: |  |  | R = | 3750 | mm
f) | Segment force without external load: |  |  | Zdw = | -81.4 | kN
g) | Flange modulus of elasticity: |  |  | E = | 210 | GPa
h) | Flange shear modulus: |  |  | G = | 80.77 | GPa
B.1.2 | Bolt parameters
a) | Bolt nominal diameter: |  |  |  | M48
b) | Bolt nominal diameter: |  |  | Dn = | 48 | mm
c) | Bolt shank diameter: |  |  | Dsh = | 44.752 | mm
d) | Bolt shank length: |  |  | Lsh = | 0.15 | mm
e) | Bolt thread pitch: |  |  | P = | 5 | mm
f) | Bolt material yield stress: |  |  | fy = | 900 | MPa
g) | Bolt material ultimate tensile stress: |  |  | fu = | 1000 | MPa
h) | Bolt modulus of elasticity: |  |  | E = | 210 | GPa
i) | Bolt pretension: |  |  | Fv = | 928 | kN
j) | Bolt hole diameter: |  |  | Do = | 52 | mm
k) | Washer diameter: |  |  | Dw = | 92 | mm
B.1.3 | Gap parameters
a) | Gap height: |  |  | ugap = | 1.6338 | mm
b) | Gap length: |  |  | Lgap = | 3926.9908 | mm
B.2 | Fs(Z): Bolt Axial Force as a function of the shell pull
[8 empty] | Z [kN]: | -964.5029 | -938.4221 | -912.3412 | -886.2603 | -860.1794 | -834.0985 | -808.0176 | -781.9367 | -755.8558 | -729.775 | -703.6941 | -677.6132 | -651.5323 | -625.4514 | -599.3705 | -573.2896 | -547.2087 | -521.1278 | -495.047 | -468.9661 | -442.8852 | -416.8043 | -390.7234 | -364.6425 | -338.5616 | -312.4807 | -286.3999 | -260.319 | -234.2381 | -208.1572 | -182.0763 | -155.9954 | -129.9145 | -103.8336 | -77.7528 | -51.6719 | -25.591 | 0.48991 | 26.5708 | 52.6517 | 78.7326 | 104.8135 | 130.8944 | 156.9752 | 183.0561 | 209.137 | 235.2179 | 261.2988 | 287.3797 | 313.4606 | 339.5415 | 365.6223 | 391.7032 | 417.7841 | 443.865 | 469.9459 | 496.0268 | 522.1077 | 548.1886 | 574.2694 | 600.3503 | 626.4312 | 652.5121 | 678.593 | 704.6739 | 730.7548 | 756.8357 | 782.9166 | 808.9974 | 835.0783 | 861.1592 | 887.2401 | 913.321 | 939.4019 | 965.4828 | 991.5637 | 1017.6445 | 1043.7254 | 1069.8063 | 1095.8872 | 1121.9681 | 1148.049 | 1174.1299 | 1200.2108 | 1226.2916 | 1252.3725 | 1278.4534 | 1304.5343 | 1330.6152 | 1356.6961 | 1382.777 | 1408.8579 | 1434.9388 | 1461.0196 | 1487.1005 | 1513.1814 | 1539.2623 | 1565.3432 | 1591.4241 | 1617.505
[8 empty] | Fs [kN}: | 903.2844 | 903.2844 | 903.2858 | 903.3212 | 903.4047 | 903.5361 | 903.7154 | 903.9428 | 904.2181 | 904.5414 | 904.9127 | 905.332 | 905.7992 | 906.3144 | 906.8776 | 907.4887 | 908.1478 | 908.8549 | 909.61 | 910.4131 | 911.2641 | 912.1631 | 913.1101 | 914.105 | 915.1479 | 916.2388 | 917.3777 | 918.5646 | 919.7994 | 921.0822 | 922.413 | 923.7917 | 925.2184 | 926.6931 | 928.2166 | 929.84 | 931.5939 | 933.4782 | 935.493 | 937.6382 | 939.9139 | 942.32 | 944.8566 | 947.5236 | 950.3211 | 953.249 | 956.3074 | 959.4962 | 962.8154 | 966.2652 | 969.8453 | 973.5559 | 977.397 | 981.3685 | 985.4705 | 989.7029 | 994.0658 | 998.5591 | 1003.1828 | 1007.9371 | 1012.8217 | 1017.8368 | 1022.9824 | 1028.2584 | 1033.6649 | 1039.2018 | 1044.8692 | 1050.667 | 1056.5952 | 1062.6539 | 1068.8431 | 1075.1627 | 1081.6128 | 1088.1933 | 1094.9042 | 1101.7457 | 1108.7175 | 1115.8198 | 1123.0526 | 1130.4158 | 1137.9094 | 1145.5336 | 1153.2881 | 1161.1731 | 1169.1886 | 1177.3345 | 1185.6108 | 1194.0177 | 1202.5549 | 1211.2226 | 1220.0208 | 1228.9494 | 1238.0084 | 1247.1979 | 1256.5179 | 1265.9683 | 1275.5491 | 1285.2605 | 1295.1022 | 1305.0744
[8 empty] | Ms [N·m}: | -65.9223 | -65.9223 | -65.9192 | -65.8377 | -65.646 | -65.3441 | -64.9319 | -64.4095 | -63.7769 | -63.0341 | -62.181 | -61.2176 | -60.1441 | -58.9603 | -57.6662 | -56.262 | -54.7475 | -53.1227 | -51.3878 | -49.5426 | -47.5871 | -45.5215 | -43.3456 | -41.0594 | -38.6631 | -36.1565 | -33.5396 | -30.8125 | -27.9752 | -25.0277 | -21.9699 | -18.8019 | -15.5237 | -12.1352 | -8.6358 | -4.9814 | -1.1456 | 2.8714 | 7.0699 | 11.4496 | 16.0106 | 20.753 | 25.6767 | 30.7818 | 36.0681 | 41.5358 | 47.1848 | 53.0151 | 59.0268 | 65.2198 | 71.5941 | 78.1497 | 84.8867 | 91.805 | 98.9046 | 106.1855 | 113.6478 | 121.2914 | 129.1163 | 137.1226 | 145.3101 | 153.679 | 162.2292 | 170.9608 | 179.8736 | 188.9678 | 198.2434 | 207.7002 | 217.3384 | 227.1579 | 237.1587 | 247.3408 | 257.7043 | 268.2491 | 278.9752 | 289.8827 | 300.9715 | 312.2416 | 323.693 | 335.3257 | 347.1398 | 359.1352 | 371.312 | 383.67 | 396.2094 | 408.9301 | 421.8321 | 434.9155 | 448.1802 | 461.6262 | 475.2535 | 489.0622 | 503.0522 | 517.2235 | 531.5761 | 546.1101 | 560.8254 | 575.722 | 590.7999 | 606.0592
B.2.1 | Reference points |  |  |  | Z [kN] | Fs [kN]
a) | Point 1: flange segment at rest |  |  |  | -81.4 | 928
b) | Point 2: flange at ultimate limit state |  |  |  | 1540.4809 | 1276
c) | Point 3: flange at small deformations |  |  |  | 120.5103 | 943.831
d) | Point 4: gap completely closed |  |  |  | -918.5742 | 903.2844
B.2.2 | Polynomial coefficients |  |  | c0 | c1 | c2
a) | Tensile zone (Z > Z1): |  |  | 933441.6416 | 0.074656 | 9.5889e-08
b) | Compressive zone (Z4 < Z < Z1): |  |  | 933039.9475 | 0.064786 | 3.5265e-08
c) | Closed gap zone (Z < Z4): |  |  | 903284.4082 | 0 | 0
B.3 | Ms(Z): Bolt Bending Moment as a function of the shell pull
B.3.1 | Reference points |  |  |  | Z [kN] | Ms [N·m]
a) | Point 1: flange segment at rest |  |  |  | -81.4 | -9.1324
b) | Point 2: flange at ultimate limit state |  |  |  | 1540.4809 | 561.5174
c) | Point 3: flange at small deformations |  |  |  | 120.5103 | 23.6946
d) | Point 4: gap completely closed |  |  |  | -918.5742 | -65.9223
B.3.2 | Polynomial coefficients |  |  | c0 | c1 | c2
a) | Tensile zone (Z > Z1): |  |  | 2.7943 | 0.00015737 | 1.3329e-10
b) | Compressive zone (Z4 < Z < Z1): |  |  | 2.4481 | 0.00014886 | 8.1029e-11
c) | Closed gap zone (Z < Z4): |  |  | -65.9223 | 0 | 0
B.4 | Model Internal Parameters
B.4.1 | Gap height probability distribution
a) | Local flatness tolerance of the flange: |  |  | utol,1m = | 1.4 | mm/m
b) | Mean gap height: |  |  | kmean = | 0.74253 | mm
c) | Coefficient of variation: |  |  | COVk = | 0.63575 | -
B.4.1 | Gap Stiffness
a) | Initial shell stiffness factor: |  |  | kfac = | 2.0854 | -
b) | Initial shell stiffness: |  |  | kshell,ini = | 2307.8784 | kN/mm/m
c) | Flange cross-section area in circumferential direction: |  |  | Acf = | 41640 | mm²
d) | Flange moment of inertia in circumferential direction: |  |  | Icf = | 49968000 | mm4
e) | Flange stiffness: |  |  | kfl = | 16.7805 | kN/mm/m
f) | Gap stiffness: |  |  | kgap,tot = | 5114.2498 | kN/mm/m
B.4.2 | Stiffness correction factor
a) | Displacement in the ultimate prying state: |  |  | u = | 0.11977 | mm
b) | Segment stiffness: |  |  | kseg = | 131532.7536 | kN/mm/m
c) | Stiffness correction factor: |  |  | αk = | 1.0389 | -
B.4.3 | Determination of ULS point P2
a) | Ideal shell force at tensile ULS: |  |  | Z0 = | 2320 | kN
b) | Cantilever shell force at tensile ULS: |  |  | Z2,tilde = | 1833.7108 | kN
c) | Force necessary to neutralize the flange tilt: |  |  | Δzgap,inclination = | 0 | kN
d) | Shell force at closed gap: |  |  | ΔZgap = | -486.2892 | kN
e) | Force necessary to neutralize a early prying: |  |  | ΔZgap,c = | -350.885
e) | Total force necessary to neutralize the gap: |  |  | ΔZgap,tot = | -837.1742 | kN
B.4.4 | Determination of small displacements point P3
a) | Fs polynomial initial slope: |  |  | χini,mod = | 0.052271 | -
B.4.5 | Bolt | [5 empty] | i = | SK | 1 | Gew | G | M | Tot
a) | Bolt axial stiffness: |  |  | CS = | 968.4989 | kN/mm | δi = | [5 empty] | 0.0010325 | mm/kN
b) | Bolt bending stiffness: |  |  | CMs = | 115.1102 | kN·m/rad | βi = | 94.735 | 780.973 | 452.98 | 139.38 | 75.788 | 8687.3267 | rad/(GN·m)
c) | Bolt stress area: |  |  | As = | 1473.1493 | mm² |  | 94.7 | 781 | 453 | 139 | 75.8
B.4.6 | Miscellaneous
a) | Gap angle: |  |  | αGap = | 60 | °
b) | Reduced prying distance: |  |  | a' = | 62.5 | mm
c) | Empirical prying distance: |  |  | a* = | 31.25 | mm
d) | Shell second moment of area: |  |  | Itg = | 16761025.1254 | mm4
e) | Clamped parts stiffness: |  |  | CD = | 7389.0259 | kN/mm
f) | Fs polynomial true initial slope: |  |  | χini,true = | 0.059045 | -
g) | Ms polynomial true initial slope: |  |  | χini,true,M = | 0.13567 | -
h) | Force at early prying |  |  | Fvc = | 201.5707
|  |  |  | DZdwDZ | -81.3
|  |  |  | MZTlow1 | 7.4857e-14
|  |  |  | MZThigh1 | -35.3283
|  |  |  | MZT1 | -9.1324
|  |  |  | MZTlow2 | 0.0037973
|  |  |  | MZThigh2 | -35.2849
|  |  |  | MZT2 | -9.1195

## Gap90deg
| A4 Excel Calculation Template |  |  |  | ver. | 1.5
Describe here the template. This text should provide the user with instruction about how to use the template.
version | description |  | date | author | checker | approver
C | Flange Segment Analytical Model for 90° gap size
| Project number: | SP2200052
| Client: | Stichting GROW
| Project name: | Bolt and Beautiful
| Subject: | Flange Segment Analytical Model for 90° gap size
| Revision: | 0.10
| Date: | 2024-05-20
C.1 | Flange Segment Parameters
C.1.1 | Flange Parameters
a) | Distance between inner face of the flange and center of the bolt hole: |  |  | a = | 62.5 | mm
b) | Distance between center of the bolt hole and center-line of the shell: |  |  | b = | 111 | mm
b) | Shell thickness: |  |  | s = | 90 | mm
c) | Flange thickness: |  |  | t = | 120 | mm
d) | Central angle of the flange segment: |  |  | α = | 1.8 | °
e) | Shell outer radius of curvature: |  |  | R = | 3750 | mm
f) | Segment force without external load: |  |  | Zdw = | -81.4 | kN
g) | Flange modulus of elasticity: |  |  | E = | 210 | GPa
h) | Flange shear modulus: |  |  | G = | 80.77 | GPa
C.1.2 | Bolt parameters
a) | Bolt nominal diameter: |  |  |  | M48
b) | Bolt nominal diameter: |  |  | Dn = | 48 | mm
c) | Bolt shank diameter: |  |  | Dsh = | 44.752 | mm
d) | Bolt shank length: |  |  | Lsh = | 0.15 | mm
e) | Bolt thread pitch: |  |  | P = | 5 | mm
f) | Bolt material yield stress: |  |  | fy = | 900 | MPa
g) | Bolt material ultimate tensile stress: |  |  | fu = | 1000 | MPa
h) | Bolt modulus of elasticity: |  |  | E = | 210 | GPa
i) | Bolt pretension: |  |  | Fv = | 928 | kN
j) | Bolt hole diameter: |  |  | Do = | 52 | mm
k) | Washer diameter: |  |  | Dw = | 92 | mm
C.1.3 | Gap parameters
a) | Gap height: |  |  | ugap = | 2.6525 | mm
b) | Gap length: |  |  | Lgap = | 5890.4862 | mm
C.2 | Fs(Z): Bolt Axial Force as a function of the shell pull
[8 empty] | Z [kN]: | -922.5977 | -896.7862 | -870.9746 | -845.163 | -819.3515 | -793.5399 | -767.7283 | -741.9167 | -716.1052 | -690.2936 | -664.482 | -638.6705 | -612.8589 | -587.0473 | -561.2358 | -535.4242 | -509.6126 | -483.8011 | -457.9895 | -432.1779 | -406.3664 | -380.5548 | -354.7432 | -328.9317 | -303.1201 | -277.3085 | -251.497 | -225.6854 | -199.8738 | -174.0623 | -148.2507 | -122.4391 | -96.6276 | -70.816 | -45.0044 | -19.1929 | 6.6187 | 32.4303 | 58.2418 | 84.0534 | 109.865 | 135.6765 | 161.4881 | 187.2997 | 213.1113 | 238.9228 | 264.7344 | 290.546 | 316.3575 | 342.1691 | 367.9807 | 393.7922 | 419.6038 | 445.4154 | 471.2269 | 497.0385 | 522.8501 | 548.6616 | 574.4732 | 600.2848 | 626.0963 | 651.9079 | 677.7195 | 703.531 | 729.3426 | 755.1542 | 780.9657 | 806.7773 | 832.5889 | 858.4004 | 884.212 | 910.0236 | 935.8351 | 961.6467 | 987.4583 | 1013.2698 | 1039.0814 | 1064.893 | 1090.7046 | 1116.5161 | 1142.3277 | 1168.1393 | 1193.9508 | 1219.7624 | 1245.574 | 1271.3855 | 1297.1971 | 1323.0087 | 1348.8202 | 1374.6318 | 1400.4434 | 1426.2549 | 1452.0665 | 1477.8781 | 1503.6896 | 1529.5012 | 1555.3128 | 1581.1243 | 1606.9359 | 1632.7475
[8 empty] | Fs [kN}: | 905.8878 | 905.8878 | 905.8899 | 905.9268 | 906.0102 | 906.1399 | 906.3159 | 906.5383 | 906.8071 | 907.1222 | 907.4837 | 907.8915 | 908.3457 | 908.8462 | 909.3931 | 909.9863 | 910.6259 | 911.3118 | 912.0441 | 912.8228 | 913.6478 | 914.5191 | 915.4368 | 916.4009 | 917.4113 | 918.4681 | 919.5712 | 920.7207 | 921.9165 | 923.1587 | 924.4472 | 925.7821 | 927.1634 | 928.5979 | 930.1461 | 931.8224 | 933.6266 | 935.5589 | 937.6191 | 939.8073 | 942.1236 | 944.5678 | 947.1401 | 949.8403 | 952.6685 | 955.6247 | 958.709 | 961.9212 | 965.2614 | 968.7296 | 972.3258 | 976.05 | 979.9022 | 983.8824 | 987.9906 | 992.2268 | 996.591 | 1001.0832 | 1005.7034 | 1010.4516 | 1015.3278 | 1020.332 | 1025.4642 | 1030.7243 | 1036.1125 | 1041.6287 | 1047.2728 | 1053.045 | 1058.9452 | 1064.9733 | 1071.1295 | 1077.4136 | 1083.8258 | 1090.3659 | 1097.0341 | 1103.8302 | 1110.7544 | 1117.8065 | 1124.9866 | 1132.2948 | 1139.7309 | 1147.295 | 1154.9871 | 1162.8073 | 1170.7554 | 1178.8315 | 1187.0356 | 1195.3677 | 1203.8278 | 1212.4159 | 1221.132 | 1229.9761 | 1238.9482 | 1248.0483 | 1257.2764 | 1266.6325 | 1276.1166 | 1285.7287 | 1295.4687 | 1305.3368
[8 empty] | Ms [N·m}: | -61.0855 | -61.0855 | -61.0807 | -60.9933 | -60.7965 | -60.4903 | -60.0746 | -59.5495 | -58.9149 | -58.1708 | -57.3173 | -56.3544 | -55.282 | -54.1001 | -52.8088 | -51.4081 | -49.8979 | -48.2782 | -46.5491 | -44.7106 | -42.7625 | -40.7051 | -38.5382 | -36.2618 | -33.876 | -31.3807 | -28.776 | -26.0618 | -23.2382 | -20.3051 | -17.2626 | -14.1106 | -10.8492 | -7.4722 | -3.9259 | -0.19781 | 3.7122 | 7.8041 | 12.0779 | 16.5335 | 21.171 | 25.9904 | 30.9917 | 36.1749 | 41.5399 | 47.0868 | 52.8156 | 58.7263 | 64.8189 | 71.0933 | 77.5496 | 84.1878 | 91.0079 | 98.0098 | 105.1937 | 112.5594 | 120.107 | 127.8364 | 135.7478 | 143.841 | 152.1161 | 160.5731 | 169.212 | 178.0327 | 187.0354 | 196.2199 | 205.5862 | 215.1345 | 224.8646 | 234.7767 | 244.8706 | 255.1463 | 265.604 | 276.2435 | 287.065 | 298.0682 | 309.2534 | 320.6205 | 332.1694 | 343.9002 | 355.8129 | 367.9075 | 380.1839 | 392.6423 | 405.2825 | 418.1046 | 431.1085 | 444.2944 | 457.6621 | 471.2117 | 484.9432 | 498.8565 | 512.9518 | 527.2289 | 541.6879 | 556.3288 | 571.1515 | 586.1562 | 601.3427 | 616.7111
C.2.1 | Reference points |  |  |  | Z [kN] | Fs [kN]
a) | Point 1: flange segment at rest |  |  |  | -81.4 | 928
b) | Point 2: flange at ultimate limit state |  |  |  | 1554.9976 | 1276
c) | Point 3: flange at small deformations |  |  |  | 118.4577 | 942.9231
d) | Point 4: gap completely closed |  |  |  | -878.6645 | 905.8878
C.2.2 | Polynomial coefficients |  |  | c0 | c1 | c2
a) | Tensile zone (Z > Z1): |  |  | 933151.7598 | 0.071109 | 9.606e-08
b) | Compressive zone (Z4 < Z < Z1): |  |  | 932745.7737 | 0.061134 | 3.4788e-08
c) | Closed gap zone (Z < Z4): |  |  | 905887.8048 | 0 | 0
C.3 | Ms(Z): Bolt Bending Moment as a function of the shell pull
C.3.1 | Reference points |  |  |  | Z [kN] | Ms [N·m]
a) | Point 1: flange segment at rest |  |  |  | -81.4 | -8.8737
b) | Point 2: flange at ultimate limit state |  |  |  | 1554.9976 | 570.9694
c) | Point 3: flange at small deformations |  |  |  | 118.4577 | 22.7552
d) | Point 4: gap completely closed |  |  |  | -878.6645 | -61.0855
C.3.2 | Polynomial coefficients |  |  | c0 | c1 | c2
a) | Tensile zone (Z > Z1): |  |  | 2.6922 | 0.0001532 | 1.365e-10
b) | Compressive zone (Z4 < Z < Z1): |  |  | 2.3321 | 0.00014435 | 8.2142e-11
c) | Closed gap zone (Z < Z4): |  |  | -61.0855 | 0 | 0
C.4 | Model Internal Parameters
C.4.1 | Gap height probability distribution
a) | Local flatness tolerance of the flange: |  |  | utol,1m = | 1.4 | mm/m
b) | Mean gap height: |  |  | kmean = | 1.3644 | mm
c) | Coefficient of variation: |  |  | COVk = | 0.49936 | -
C.4.1 | Gap Stiffness
a) | Initial shell stiffness factor: |  |  | kfac = | 2.4781 | -
b) | Initial shell stiffness: |  |  | kshell,ini = | 1294.7691 | kN/mm/m
c) | Flange cross-section area in circumferential direction: |  |  | Acf = | 41640 | mm²
d) | Flange moment of inertia in circumferential direction: |  |  | Icf = | 49968000 | mm4
e) | Flange stiffness: |  |  | kfl = | 3.3325 | kN/mm/m
f) | Gap stiffness: |  |  | kgap,tot = | 2855.8234 | kN/mm/m
C.4.2 | Stiffness correction factor
a) | Displacement in the ultimate prying state: |  |  | u = | 0.11977 | mm
b) | Segment stiffness: |  |  | kseg = | 134791.7677 | kN/mm/m
c) | Stiffness correction factor: |  |  | αk = | 1.0212 | -
C.4.3 | Determination of ULS point P2
a) | Ideal shell force at tensile ULS: |  |  | Z0 = | 2320 | kN
b) | Cantilever shell force at tensile ULS: |  |  | Z2,tilde = | 1879.145 | kN
c) | Force necessary to neutralize the flange tilt: |  |  | Δzgap,inclination = | 0 | kN
d) | Shell force at closed gap: |  |  | ΔZgap = | -440.855 | kN
e) | Force necessary to neutralize a early prying: |  |  | ΔZgap,c = | -356.4095
e) | Total force necessary to neutralize the gap: |  |  | ΔZgap,tot = | -797.2645 | kN
C.4.4 | Determination of small displacements point P3
a) | Fs polynomial initial slope: |  |  | χini,mod = | 0.049779 | -
C.4.5 | Bolt | [5 empty] | i = | SK | 1 | Gew | G | M | Tot
a) | Bolt axial stiffness: |  |  | CS = | 968.4989 | kN/mm | δi = | [5 empty] | 0.0010325 | mm/kN
b) | Bolt bending stiffness: |  |  | CMs = | 115.1102 | kN·m/rad | βi = | 94.735 | 780.973 | 452.98 | 139.38 | 75.788 | 8687.3267 | rad/(GN·m)
c) | Bolt stress area: |  |  | As = | 1473.1493 | mm² |  | 94.7 | 781 | 453 | 139 | 75.8
C.4.6 | Miscellaneous
a) | Gap angle: |  |  | αGap = | 90 | °
b) | Reduced prying distance: |  |  | a' = | 62.5 | mm
c) | Empirical prying distance: |  |  | a* = | 31.25 | mm
d) | Shell second moment of area: |  |  | Itg = | 16761025.1254 | mm4
e) | Clamped parts stiffness: |  |  | CD = | 7389.0259 | kN/mm
f) | Fs polynomial true initial slope: |  |  | χini,true = | 0.05547 | -
g) | Ms polynomial true initial slope: |  |  | χini,true,M = | 0.13098 | -
h) | Force at early prying |  |  | Fvc = | 190.1334
|  |  |  | DZdwDZ | -81.3
|  |  |  | MZTlow1 | 7.4857e-14
|  |  |  | MZThigh1 | -35.6019
|  |  |  | MZT1 | -8.8737
|  |  |  | MZTlow2 | 0.0035675
|  |  |  | MZThigh2 | -35.5581
|  |  |  | MZT2 | -8.8613

## Gap120deg
| A4 Excel Calculation Template |  |  |  | ver. | 1.5
Describe here the template. This text should provide the user with instruction about how to use the template.
version | description |  | date | author | checker | approver
D | Flange Segment Analytical Model for 120° gap size
| Project number: | SP2200052
| Client: | Stichting GROW
| Project name: | Bolt and Beautiful
| Subject: | Flange Segment Analytical Model for 120° gap size
| Revision: | 0.10
| Date: | 2024-05-20
D.1 | Flange Segment Parameters
D.1.1 | Flange Parameters
a) | Distance between inner face of the flange and center of the bolt hole: |  |  | a = | 62.5 | mm
b) | Distance between center of the bolt hole and center-line of the shell: |  |  | b = | 111 | mm
b) | Shell thickness: |  |  | s = | 90 | mm
c) | Flange thickness: |  |  | t = | 120 | mm
d) | Central angle of the flange segment: |  |  | α = | 1.8 | °
e) | Shell outer radius of curvature: |  |  | R = | 3750 | mm
f) | Segment force without external load: |  |  | Zdw = | -81.4 | kN
g) | Flange modulus of elasticity: |  |  | E = | 210 | GPa
h) | Flange shear modulus: |  |  | G = | 80.77 | GPa
D.1.2 | Bolt parameters
a) | Bolt nominal diameter: |  |  |  | M48
b) | Bolt nominal diameter: |  |  | Dn = | 48 | mm
c) | Bolt shank diameter: |  |  | Dsh = | 44.752 | mm
d) | Bolt shank length: |  |  | Lsh = | 0.15 | mm
e) | Bolt thread pitch: |  |  | P = | 5 | mm
f) | Bolt material yield stress: |  |  | fy = | 900 | MPa
g) | Bolt material ultimate tensile stress: |  |  | fu = | 1000 | MPa
h) | Bolt modulus of elasticity: |  |  | E = | 210 | GPa
i) | Bolt pretension: |  |  | Fv = | 928 | kN
j) | Bolt hole diameter: |  |  | Do = | 52 | mm
k) | Washer diameter: |  |  | Dw = | 92 | mm
D.1.3 | Gap parameters
a) | Gap height: |  |  | ugap = | 3.9553 | mm
b) | Gap length: |  |  | Lgap = | 7853.9816 | mm
D.2 | Fs(Z): Bolt Axial Force as a function of the shell pull
[8 empty] | Z [kN]: | -907.7329 | -882.042 | -856.3512 | -830.6604 | -804.9696 | -779.2788 | -753.5879 | -727.8971 | -702.2063 | -676.5155 | -650.8247 | -625.1338 | -599.443 | -573.7522 | -548.0614 | -522.3705 | -496.6797 | -470.9889 | -445.2981 | -419.6073 | -393.9164 | -368.2256 | -342.5348 | -316.844 | -291.1531 | -265.4623 | -239.7715 | -214.0807 | -188.3899 | -162.699 | -137.0082 | -111.3174 | -85.6266 | -59.9358 | -34.2449 | -8.5541 | 17.1367 | 42.8275 | 68.5184 | 94.2092 | 119.9 | 145.5908 | 171.2816 | 196.9725 | 222.6633 | 248.3541 | 274.0449 | 299.7358 | 325.4266 | 351.1174 | 376.8082 | 402.499 | 428.1899 | 453.8807 | 479.5715 | 505.2623 | 530.9531 | 556.644 | 582.3348 | 608.0256 | 633.7164 | 659.4073 | 685.0981 | 710.7889 | 736.4797 | 762.1705 | 787.8614 | 813.5522 | 839.243 | 864.9338 | 890.6247 | 916.3155 | 942.0063 | 967.6971 | 993.3879 | 1019.0788 | 1044.7696 | 1070.4604 | 1096.1512 | 1121.842 | 1147.5329 | 1173.2237 | 1198.9145 | 1224.6053 | 1250.2962 | 1275.987 | 1301.6778 | 1327.3686 | 1353.0594 | 1378.7503 | 1404.4411 | 1430.1319 | 1455.8227 | 1481.5135 | 1507.2044 | 1532.8952 | 1558.586 | 1584.2768 | 1609.9677 | 1635.6585
[8 empty] | Fs [kN}: | 906.7997 | 906.7997 | 906.802 | 906.8393 | 906.9223 | 907.0508 | 907.225 | 907.4449 | 907.7103 | 908.0215 | 908.3782 | 908.7806 | 909.2286 | 909.7222 | 910.2615 | 910.8464 | 911.4769 | 912.1531 | 912.8749 | 913.6424 | 914.4554 | 915.3141 | 916.2185 | 917.1685 | 918.1641 | 919.2053 | 920.2922 | 921.4247 | 922.6029 | 923.8266 | 925.096 | 926.4111 | 927.7718 | 929.2066 | 930.7677 | 932.4562 | 934.272 | 936.2152 | 938.2858 | 940.4837 | 942.809 | 945.2617 | 947.8417 | 950.5491 | 953.3839 | 956.346 | 959.4355 | 962.6523 | 965.9966 | 969.4682 | 973.0671 | 976.7935 | 980.6472 | 984.6282 | 988.7366 | 992.9724 | 997.3356 | 1001.8261 | 1006.444 | 1011.1893 | 1016.0619 | 1021.0619 | 1026.1892 | 1031.444 | 1036.8261 | 1042.3355 | 1047.9723 | 1053.7365 | 1059.6281 | 1065.647 | 1071.7933 | 1078.0669 | 1084.468 | 1090.9964 | 1097.6521 | 1104.4352 | 1111.3457 | 1118.3836 | 1125.5488 | 1132.8414 | 1140.2613 | 1147.8086 | 1155.4833 | 1163.2854 | 1171.2148 | 1179.2716 | 1187.4557 | 1195.7672 | 1204.2061 | 1212.7724 | 1221.466 | 1230.287 | 1239.2353 | 1248.311 | 1257.5141 | 1266.8446 | 1276.3024 | 1285.8876 | 1295.6001 | 1305.44
[8 empty] | Ms [N·m}: | -59.416 | -59.416 | -59.4105 | -59.3214 | -59.1233 | -58.8163 | -58.4002 | -57.8752 | -57.2412 | -56.4982 | -55.6462 | -54.6853 | -53.6153 | -52.4364 | -51.1484 | -49.7515 | -48.2457 | -46.6308 | -44.9069 | -43.0741 | -41.1323 | -39.0815 | -36.9217 | -34.6529 | -32.2751 | -29.7884 | -27.1926 | -24.4879 | -21.6742 | -18.7516 | -15.7199 | -12.5792 | -9.3296 | -5.9455 | -2.3804 | 1.3666 | 5.2956 | 9.4066 | 13.6995 | 18.1744 | 22.8312 | 27.6701 | 32.6909 | 37.8936 | 43.2783 | 48.845 | 54.5937 | 60.5243 | 66.6369 | 72.9314 | 79.4079 | 86.0664 | 92.9068 | 99.9292 | 107.1336 | 114.5199 | 122.0882 | 129.8385 | 137.7707 | 145.8849 | 154.1811 | 162.6592 | 171.3193 | 180.1614 | 189.1854 | 198.3914 | 207.7793 | 217.3493 | 227.1011 | 237.035 | 247.1508 | 257.4486 | 267.9283 | 278.59 | 289.4337 | 300.4594 | 311.667 | 323.0565 | 334.6281 | 346.3816 | 358.317 | 370.4345 | 382.7339 | 395.2152 | 407.8785 | 420.7238 | 433.7511 | 446.9603 | 460.3515 | 473.9246 | 487.6798 | 501.6168 | 515.7359 | 530.0369 | 544.5199 | 559.1848 | 574.0317 | 589.0606 | 604.2714 | 619.6642
D.2.1 | Reference points |  |  |  | Z [kN] | Fs [kN]
a) | Point 1: flange segment at rest |  |  |  | -81.4 | 928
b) | Point 2: flange at ultimate limit state |  |  |  | 1557.77 | 1276
c) | Point 3: flange at small deformations |  |  |  | 117.5758 | 942.5934
d) | Point 4: gap completely closed |  |  |  | -864.5075 | 906.7997
D.2.2 | Polynomial coefficients |  |  | c0 | c1 | c2
a) | Tensile zone (Z > Z1): |  |  | 933046.6406 | 0.069852 | 9.6487e-08
b) | Compressive zone (Z4 < Z < Z1): |  |  | 932636.3809 | 0.059772 | 3.457e-08
c) | Closed gap zone (Z < Z4): |  |  | 906799.7135 | 0 | 0
D.3 | Ms(Z): Bolt Bending Moment as a function of the shell pull
D.3.1 | Reference points |  |  |  | Z [kN] | Ms [N·m]
a) | Point 1: flange segment at rest |  |  |  | -81.4 | -8.7845
b) | Point 2: flange at ultimate limit state |  |  |  | 1557.77 | 573.5573
c) | Point 3: flange at small deformations |  |  |  | 117.5758 | 22.4025
d) | Point 4: gap completely closed |  |  |  | -864.5075 | -59.416
D.3.2 | Polynomial coefficients |  |  | c0 | c1 | c2
a) | Tensile zone (Z > Z1): |  |  | 2.6546 | 0.00015175 | 1.3785e-10
b) | Compressive zone (Z4 < Z < Z1): |  |  | 2.2883 | 0.00014275 | 8.2562e-11
c) | Closed gap zone (Z < Z4): |  |  | -59.416 | 0 | 0
D.4 | Model Internal Parameters
D.4.1 | Gap height probability distribution
a) | Local flatness tolerance of the flange: |  |  | utol,1m = | 1.4 | mm/m
b) | Mean gap height: |  |  | kmean = | 2.1533 | mm
c) | Coefficient of variation: |  |  | COVk = | 0.44426 | -
D.4.1 | Gap Stiffness
a) | Initial shell stiffness factor: |  |  | kfac = | 2.8708 | -
b) | Initial shell stiffness: |  |  | kshell,ini = | 838.2422 | kN/mm/m
c) | Flange cross-section area in circumferential direction: |  |  | Acf = | 41640 | mm²
d) | Flange moment of inertia in circumferential direction: |  |  | Icf = | 49968000 | mm4
e) | Flange stiffness: |  |  | kfl = | 1.0564 | kN/mm/m
f) | Gap stiffness: |  |  | kgap,tot = | 1846.457 | kN/mm/m
D.4.2 | Stiffness correction factor
a) | Displacement in the ultimate prying state: |  |  | u = | 0.11977 | mm
b) | Segment stiffness: |  |  | kseg = | 135926.6853 | kN/mm/m
c) | Stiffness correction factor: |  |  | αk = | 1.0136 | -
D.4.3 | Determination of ULS point P2
a) | Ideal shell force at tensile ULS: |  |  | Z0 = | 2320 | kN
b) | Cantilever shell force at tensile ULS: |  |  | Z2,tilde = | 1894.967 | kN
c) | Force necessary to neutralize the flange tilt: |  |  | Δzgap,inclination = | 0 | kN
d) | Shell force at closed gap: |  |  | ΔZgap = | -425.033 | kN
e) | Force necessary to neutralize a early prying: |  |  | ΔZgap,c = | -358.0745
e) | Total force necessary to neutralize the gap: |  |  | ΔZgap,tot = | -783.1075 | kN
D.4.4 | Determination of small displacements point P3
a) | Fs polynomial initial slope: |  |  | χini,mod = | 0.048895 | -
D.4.5 | Bolt | [5 empty] | i = | SK | 1 | Gew | G | M | Tot
a) | Bolt axial stiffness: |  |  | CS = | 968.4989 | kN/mm | δi = | [5 empty] | 0.0010325 | mm/kN
b) | Bolt bending stiffness: |  |  | CMs = | 115.1102 | kN·m/rad | βi = | 94.735 | 780.973 | 452.98 | 139.38 | 75.788 | 8687.3267 | rad/(GN·m)
c) | Bolt stress area: |  |  | As = | 1473.1493 | mm² |  | 94.7 | 781 | 453 | 139 | 75.8
D.4.6 | Miscellaneous
a) | Gap angle: |  |  | αGap = | 120 | °
b) | Reduced prying distance: |  |  | a' = | 62.5 | mm
c) | Empirical prying distance: |  |  | a* = | 31.25 | mm
d) | Shell second moment of area: |  |  | Itg = | 16761025.1254 | mm4
e) | Clamped parts stiffness: |  |  | CD = | 7389.0259 | kN/mm
f) | Fs polynomial true initial slope: |  |  | χini,true = | 0.054144 | -
g) | Ms polynomial true initial slope: |  |  | χini,true,M = | 0.12931 | -
h) | Force at early prying |  |  | Fvc = | 186.6865
|  |  |  | DZdwDZ | -81.3
|  |  |  | MZTlow1 | 0
|  |  |  | MZThigh1 | -35.7223
|  |  |  | MZT1 | -8.7845
|  |  |  | MZTlow2 | 0.0034822
|  |  |  | MZThigh2 | -35.6785
|  |  |  | MZT2 | -8.7722

## AMD1
Collection of all (intermediate) values as calculated according to IEC 61400-6 AMD1:2024 | [9 empty] | Design cases
Geometry:
Compare Gap Angle
60
2
Gap60deg
Equation | Symbol | Unit | SGRE Value | PyFlange Value | Mismatch | Comment | < | Symbol | Unit | 30° | 60° | 90° | 120°
1 | Fp,C' |  |  | - |  | Simplified formula used, therefore not evaluated | 1 | Fp,C' | [5 empty] | Simplified formula used, therefore not evaluated
2 | DFpl | [kN] | 52.1364 | - |  | Simplified formula used, therefore not used directly (but reported here for info) | 2 | DFpl | [kN] | 52.1364 | 52.1364 | 52.1364 | 52.1364 | Simplified formula used, therefore not used directly (but reported here for info)
| fy,b | [MPa] | 900 | 900 | 0% | Nominal yield strength (0.2% strain limit) for 10.9 bolts |  | fy,b | [MPa] | 900 | 900 | 900 | 900 | Nominal yield strength (0.2% strain limit) for 10.9 bolts
| AS | [mm²] | 1473.158 | 1473.1493 | -0.0005866% |  |  | AS | [mm²] | 1473.158 | 1473.158 | 1473.158 | 1473.158
3 | Fp,C' | [kN] | 928 | 928 | 0% | Design value of preload, simplified formula | 3 | Fp,C' | [kN] | 928 | 928 | 928 | 928 | Design value of preload, simplified formula
| Fp,inst.,mean | [kN] | 1066.2717 | - |  |  |  | Fp,inst.,mean | [kN] | 1066.2717 | 1066.2717 | 1066.2717 | 1066.2717
| COVp | [-] | 0.03 | - |  |  |  | COVp | [-] | 0.03 | 0.03 | 0.03 | 0.03
| Fp,mean | [kN] | 1042.7285 | - |  | Design preload averaged over 5 bolts |  | Fp,mean | [kN] | 1042.7285 | 1042.7285 | 1042.7285 | 1042.7285 | Design preload averaged over 5 bolts
4 | Fp,C' | [kN] | 837 | - |  | Limit value for HV bolts | 4 | Fp,C' | [kN] | 837 | 837 | 837 | 837 | Limit value for HV bolts
| dS | [m/N] | 1.0325e-09 | 1.0325e-09 | 0.001333% |  |  | dS | [m/N] | 1.0325e-09 | 1.0325e-09 | 1.0325e-09 | 1.0325e-09
| dP | [m/N] | 1.3534e-10 | 1.3534e-10 | 0% |  |  | dP | [m/N] | 1.3534e-10 | 1.3534e-10 | 1.3534e-10 | 1.3534e-10
| p | [-] | 0.11588 | 0.11588 | -0.001179% |  |  | p | [-] | 0.11588 | 0.11588 | 0.11588 | 0.11588
5 | DFZ | [kN] | 28.5158 | - |  |  | 5 | DFZ | [kN] | 28.5158 | 28.5158 | 28.5158 | 28.5158
| DFTsbw | [mm] | 200 | - |  |  |  | DFTsbw | [mm] | 200 | 200 | 200 | 200
6 | fZ,tot | [mm] | 33.3021 | - |  | Including 50% reduction where re-tightening is assumed | 6 | fZ,tot | [mm] | 33.3021 | 33.3021 | 33.3021 | 33.3021 | Including 50% reduction where re-tightening is assumed
7 | FS,loss | [kN] | 1126.9659 | - |  |  | 7 | FS,loss | [kN] | 1126.9659 | 1126.9659 | 1126.9659 | 1126.9659
8 | Mloss | [MNm] | 694.928 | - |  | Note: S1 loads not included here, only FLS loads | 8 | Mloss | [MNm] | 694.928 | 694.928 | 694.928 | 694.928 | Note: S1 loads not included here, only FLS loads
9 | Mmax,FLS | [MNm] | 686.4641 | - |  |  | 9 | Mmax,FLS | [MNm] | 686.4641 | 686.4641 | 686.4641 | 686.4641
10 | Mmin,FLS | [MNm] | -694.928 | - |  |  | 10 | Mmin,FLS | [MNm] | -694.928 | -694.928 | -694.928 | -694.928
| Zloss | [kN] | 1771.4046 | - |  |  |  | Zloss | [kN] | 1771.4046 | 1771.4046 | 1771.4046 | 1771.4046
11 | FU,D/Zloss | [-] |  | - |  | (valid in case L-Flange is calculated) | 11 | FU,D/Zloss | [-] |  |  |  |  | (valid in case L-Flange is calculated)
| aGap | [deg] | 60 | 60 | -1.184e-14% |  |  | aGap | [deg] | 30 | 60 | 90 | 120
| LGap | [m] | 3.927 | 3.927 | -1.131e-14% | Gap length measured on outside diameter |  | LGap | [m] | 1.9635 | 3.927 | 5.8905 | 7.854 | Gap length measured on outside diameter
| D | [m] | 7.5 | 7.5 | 0% |  |  | D | [m] | 7.5 | 7.5 | 7.5 | 7.5
| utol,1m | [mm/m] | 1.4 | 1.4 | 0% |  |  | utol,1m | [mm/m] | 1.4 | 1.4 | 1.4 | 1.4
12 | kmean | [mm] | 0.74253 | 0.74253 | 5.981e-14% |  | 12 | kmean | [mm] | 0.28774 | 0.74253 | 1.3644 | 2.1533
13 | COVk | [-] | 0.63575 | 0.63575 | -1.746e-14% |  | 13 | COVk | [-] | 1.2162 | 0.63575 | 0.49936 | 0.44426
| L30° | [m] | 1.9635 | - |  |  |  | L30° | [m] | 1.9635 | 1.9635 | 1.9635 | 1.9635
14 | utol,30° | [mm] | 1.9617 | - |  |  | 14 | utol,30° | [mm] | 1.9617 | 1.9617 | 1.9617 | 1.9617
15 | utol,360° | [mm] | 2.9426 | - |  |  | 15 | utol,360° | [mm] | 2.9426 | 2.9426 | 2.9426 | 2.9426
16 | sk |  | 0.58263 | - |  |  | 16 | sk |  | 0.95286 | 0.58263 | 0.47184 | 0.42441
17 | mk |  | -0.46741 | - |  |  | 17 | mk |  | -1.6997 | -0.46741 | 0.1994 | 0.67695
18 | p95 |  | 0.49095 | - |  |  | 18 | p95 |  | -0.13232 | 0.49095 | 0.97553 | 1.3751
19 | kdesign | [mm] | 1.6338 | 1.6338 | 6.795e-14% |  | 19 | kdesign | [mm] | 0.87602 | 1.6338 | 2.6525 | 3.9553
| kused | [mm] | 1.6338 | 1.6338 | 6.795e-14% | Gap value used for calculation |  | kused | [mm] | 0.87602 | 1.6338 | 2.6525 | 3.9553 | Gap value used for calculation
20 | k(l) |  |  |  |  | Gap shape formula | 20 | k(l) | [5 empty] | Gap shape formula
21 | Ds |  |  |  |  | Stress range formula | 21 | Ds | [5 empty] | Stress range formula
22 | FU,B | [5 empty] | 22 | FU,B
23 | FU,A | [5 empty] | 23 | FU,A
24 | FS(Z) |  |  |  |  | Summarized formula for bolt force curve | 24 | FS(Z) | [5 empty] | Summarized formula for bolt force curve
| Z1 | [kN] | -81.4 | -81.4 | 0% |  |  | Z1 | [kN] | -81.4 | -81.4 | -81.4 | -81.4
| FS,1 | [kN] | 928 | 928 | 0% |  |  | FS,1 | [kN] | 928 | 928 | 928 | 928
| Z2 | [kN] | 1539.1737 | 1540.4809 | 0.08493% |  |  | Z2 | [kN] | 1486.6713 | 1539.1737 | 1554.6089 | 1557.9529
| FS,2 | [kN] | 1276 | 1276 | 0% |  |  | FS,2 | [kN] | 1276 | 1276 | 1276 | 1276
| Z3 | [kN] | 120.5307 | 120.5103 | -0.01688% |  |  | Z3 | [kN] | 128.0256 | 120.5307 | 118.4609 | 117.5744
| FS,3 | [kN] | 945.5505 | 943.831 | -0.1819% |  |  | FS,3 | [kN] | 946.2019 | 945.5505 | 945.3706 | 945.2936
| D0 |  | 464241709.8262 | - |  |  |  | D0 |  | 446171442.4675 | 464241709.8262 | 469583249.7288 | 469836071.6653
| D1 |  | 41829.9486 | - |  |  |  | D1 |  | 44338.1741 | 41829.9486 | 41133.0705 | 40892.8094
| D2 |  | 38712096.18 | - |  |  |  | D2 |  | 36711082.8337 | 38712096.18 | 39288755.2629 | 39355881.1016
| a2 |  | 9.0104e-05 | 9.5889e-05 | 6.42% |  |  | a2 |  | 9.9375e-05 | 9.0104e-05 | 8.7595e-05 | 8.7036e-05
| a1 |  | 0.083388 | 0.074656 | -10.47% |  |  | a1 |  | 0.08228 | 0.083388 | 0.083667 | 0.083765
| a0 |  | 934.1907 | 933.4416 | -0.08019% |  |  | a0 |  | 934.0392 | 934.1907 | 934.2301 | 934.2418
25 | DZgap | [kN] | 488.0267 | 486.2892 | -0.356% |  | 25 | DZgap | [kN] | 637.7704 | 488.0267 | 441.3203 | 424.7452
| Atg | [mm²] | 13549.0608 | - |  |  |  | Atg | [mm²] | 13549.0608 | 13549.0608 | 13549.0608 | 13549.0608
| Itg | [mm4] | 16258872.9557 | 16761025.1254 | 3.088% |  |  | Itg | [mm4] | 16258872.9557 | 16258872.9557 | 16258872.9557 | 16258872.9557
| Acf | [mm²] | 41640 | 41640 | 0% |  |  | Acf | [mm²] | 41640 | 41640 | 41640 | 41640
| Icf | [mm4] | 49968000 | 49968000 | -4.473e-14% |  |  | Icf | [mm4] | 49968000 | 49968000 | 49968000 | 49968000
26 | kgap,tot | [N/mm/mm] | 5132.522 | 5114.2498 | -0.356% |  | 26 | kgap,tot | [N/mm/mm] | 12509.5886 | 5132.522 | 2858.8373 | 1845.2067
27 | kshell,ini | [N/mm/mm] | 2109.6947 | - |  | Interpolated value | 27 | kshell,ini | [N/mm/mm] | 5024.4378 | 2109.6947 | 1109.7617 | 621.9008 | Interpolated value
| kshell,ini | [N/mm/mm] | 2315.3579 | 2307.8784 | -0.323% | Simplified formula |  | kshell,ini | [N/mm/mm] | 5412.5568 | 2315.3579 | 1295.9745 | 837.6217 | Simplified formula
| kshell,ini | [N/mm/mm] | 2315.3579 | 2307.8784 | -0.323% | Value used |  | kshell,ini | [N/mm/mm] | 5412.5568 | 2315.3579 | 1295.9745 | 837.6217 | Value used
28 | kfac | [-] | 2.1039 | 2.0854 | -0.8798% |  | 28 | kfac | [-] | 1.8 | 2.1039 | 2.5059 | 2.9078
29 | kfl | [N/mm/mm] | 17.6066 | 16.7805 | -4.692% |  | 29 | kfl | [N/mm/mm] | 273.6199 | 17.6066 | 3.497 | 1.1086
30 | DZgap,c | [kN] | 350.656 | 350.885 | 0.06531% | (valid in case T-Flange is calculated) | 30 | DZgap,c | [kN] | 335.2032 | 350.656 | 356.3656 | 358.1645 | (valid in case T-Flange is calculated)
31 | FV,c | [kN] | 202.0448 | 201.5707 | -0.2346% | (valid in case T-Flange is calculated) | 31 | FV,c | [kN] | 234.0363 | 202.0448 | 190.2242 | 186.5001 | (valid in case T-Flange is calculated)
| DZgap,inclination | [kN] | 0 | 0 | 0% | Inclination used: 0deg |  | DZgap,inclination | [kN] | 0 | 0 | 0 | 0 | No inclination
32 | DZgap,tot | [kN] | 838.6827 | 837.1742 |  |  | 32 | DZgap,tot | [kN] | 972.9736 | 838.6827 | 797.6859 | 782.9097
33 | FS,0=FS,2 | [kN] | 1160 | - |  |  | 33 | FS,0=FS,2 | [kN] | 1160 | 1160 | 1160 | 1160
34 | Z0 | [kN] | 2320 | - |  | (valid in case L-Flange is calculated) | 34 | Z0 | [kN] | 2320 | 2320 | 2320 | 2320 | (valid in case L-Flange is calculated)
35 | Z0 | [kN] | 2320 | 2320 | 0% | (valid in case T-Flange is calculated) | 35 | Z0 | [kN] | 2320 | 2320 | 2320 | 2320 | (valid in case T-Flange is calculated)
36 | ak | [-] | 1.0391 | 1.0389 | -0.01688% |  | 36 | ak | [-] | 1.1037 | 1.0391 | 1.0212 | 1.0136
| c | [mm] | 116.396 | - |  |  |  | c | [mm] | 116.396 | 116.396 | 116.396 | 116.396
37 | kseg | [N/mm/mm] | 131409.8799 | 131532.7536 | 0.0935% |  | 37 | kseg | [N/mm/mm] | 120668.5614 | 131409.8799 | 134760.192 | 135949.1425
38 | Z2~ | [kN] | 1831.9733 | 1834 | 0.1106% |  | 38 | Z2~ | [kN] | 1682.2296 | 1831.9733 | 1878.6797 | 1895.2548
39 | u | [mm] | 0.11977 | 0.11977 | 0.001333% | (valid in case L-Flange is calculated) | 39 | u | [mm] | 0.11977 | 0.11977 | 0.11977 | 0.11977
40 | u | [mm] | 0.11977 |  |  | (valid in case T-Flange is calculated) | 40 | u | [mm] | 0.11977 | 0.11977 | 0.11977 | 0.11977 | (valid in case T-Flange is calculated)
| Gtwr+GRNA | [kN] | 16280 | - |  |  |  | Gtwr+GRNA | [kN] | 16280 | 16280 | 16280 | 16280
41 | DZdw | [kN] | -81.4 | -81.4 | 0% |  | 41 | DZdw | [kN] | -81.4 | -81.4 | -81.4 | -81.4
42 | [6 empty] | 42
43 | Zclose | [kN] | -920.0827 | -918.5742 | -0.1639% |  | 43 | Zclose | [kN] | -1054.3736 | -920.0827 | -879.0859 | -864.3097
44 | cini,true | [-] | 0.068728 | 0.059045 | -14.09% | polynomial_initial_slope | 44 | cini,true | [-] | 0.066112 | 0.068728 | 0.069416 | 0.069604
45 | FS,min | [kN] | 899.1795 | 903.2844 | 0.4565% |  | 45 | FS,min | [kN] | 895.8374 | 899.1795 | 900.3141 | 900.7531
46 | cini,mod | [-] | 0.057942 |  |  | (valid in case L-Flange is calculated) | 46 | cini,mod | [-] | 0.057942 | 0.057942 | 0.057942 | 0.057942 | (valid in case L-Flange is calculated)
47 | cini,mod | [-] | 0.057942 | 0.052271 | -9.788% | (valid in case T-Flange is calculated) | 47 | cini,mod | [-] | 0.057942 | 0.057942 | 0.057942 | 0.057942 | (valid in case T-Flange is calculated)
48 | MS(Z) | [Nm] |  |  |  | Bending moment L-Flange as a function of external force Z | 48 | MS(Z) | [Nm] |  |  |  |  | Bending moment L-Flange as a function of external force Z
49 | a* | [mm] | 31.25 | 31.25 | 2.274e-14% |  | 49 | a* | [mm] | 31.25 | 31.25 | 31.25 | 31.25
| bS | [1/Nmm] | 8.6871e-09 | 8.6873e-09 | 0.002627% | Bending resilience of bolt assembly |  | bS | [1/Nmm] | 8.6871e-09 | 8.6871e-09 | 8.6871e-09 | 8.6871e-09 | Bending resilience of bolt assembly
50 | MS(Z) | [Nm] |  |  |  | Bending moment for T-Flange as a function of external force Z | 50 | MS(Z) | [Nm] |  |  |  |  | Bending moment for T-Flange as a function of external force Z
51 | jS,T,low(Z) | [-] |  |  |  | Intermediate values as function of Z | 51 | jS,T,low(Z) | [-] |  |  |  |  | Intermediate values as function of Z
52 | jS,T,high(Z) | [-] |  |  |  | Intermediate values as function of Z | 52 | jS,T,high(Z) | [-] |  |  |  |  | Intermediate values as function of Z
53 | cini,M | [-] | 0.44286 | - | - | (valid in case L-Flange is calculated) | 53 | cini,M | [-] | 0.41693 | 0.44286 | 0.45059 | 0.45399 | (valid in case L-Flange is calculated)
| cini,M | [-] | 0.023112 | 0.13567 | 487% | (valid in case T-Flange is calculated) |  | cini,M | [-] | 0.021233 | 0.023112 | 0.023606 | 0.023701 | (valid in case T-Flange is calculated)
54 | MS,min | [Nm] | -221.7558 | - | - | (valid in case L-Flange is calculated) | 54 | MS,min | [Nm] | -236.7686 | -221.7558 | -216.394 | -214.6713 | (valid in case L-Flange is calculated)
| MS,min | [Nm] | -9.6919 | -65.9223 | 580.2% | (valid in case T-Flange is calculated) |  | MS,min | [Nm] | -10.3298 | -9.6919 | -9.4152 | -9.2779 | (valid in case T-Flange is calculated)
| DZdw+DZ | [kN] | -81.3 | 81.3 | -200% | Value at DZdw |  | DZdw+DZ | [kN] | -81.3 | -81.3 | -81.3 | -81.3
| Ms,T,low | [Nm] | 0 | 7.4857e-14 | #DIV/0! | Value at DZdw |  | Ms,T,low | [Nm] | 0 | 0 | 0 | 0 | Value at DZdw
| Ms,T,high | [Nm] | -36.4179 | -35.3283 | -2.992% | Value at DZdw |  | Ms,T,high | [Nm] | -35.4654 | -36.4179 | -36.7022 | -36.827 | Value at DZdw
| Ms,T | [Nm] | 0 | -9.1324 | #DIV/0! | Value at DZdw+DZ |  | Ms,T | [Nm] | 0 | 0 | 0 | 0 | Value at DZdw
| Ms,T,low | [Nm] | 0.004556 | 0.0037973 | -16.65% | Value at DZdw+DZ |  | Ms,T,low | [Nm] | 0.0043826 | 0.004556 | 0.0046016 | 0.0046141 | Value at DZdw+DZ
| Ms,T,high | [Nm] | -36.3732 | -35.2849 | -2.992% | Value at DZdw+DZ |  | Ms,T,high | [Nm] | -35.4218 | -36.3732 | -36.6571 | -36.7818 | Value at DZdw+DZ
| Ms,T | [Nm] | 0.0023112 | -9.1195 | -394673% |  |  | Ms,T | [Nm] | 0.0021233 | 0.0023112 | 0.0023606 | 0.0023701 | Value at DZdw+DZ
| M1 | [Nm] | 0 | -9.1324 | #DIV/0! |  |  | M1 | [Nm] | 0 | 0 | 0 | 0
| M2 | [Nm] | 688.6179 | 561.5174 | -18.46% |  |  | M2 | [Nm] | 647.7314 | 688.6179 | 700.9531 | 704.8497
| M3 | [Nm] | 16.9038 | 23.6946 | 40.17% | Polynomial coefficients for bending moment |  | M3 | [Nm] | 17.9043 | 16.9038 | 16.6333 | 16.5287
| a2,M |  | 0.00024052 | 0.00013329 | -44.58% | Note that these don't provide an exact match to |  | a2,M |  | 0.00024111 | 0.00024052 | 0.00024039 | 0.00024083 | Polynomial coefficients for bending moment
| a1,M |  | 0.074299 | 0.15737 | 111.8% | the interpolated values, but usually good enough |  | a1,M |  | 0.07425 | 0.074299 | 0.074316 | 0.074358 | Note that these don't provide an exact match to
| a0,M |  | 4.4543 | 2.7943 | -37.27% |  |  | a0,M |  | 4.4464 | 4.4543 | 4.4565 | 4.457 | the interpolated values, but usually good enough
Design values