## Gap30deg
| A4 Excel Calculation Template |  |  |  | ver. | 1.5
Describe here the template. This text should provide the user with instruction about how to use the template.
version | description |  | date | author | checker | approver
A | Flange Segment Analytical Model for 30° gap size
| Project number: | SP2200052
| Client: | Stichting GROW
| Project name: | Bolt and Beautiful
| Subject: | Flange Segment Analytical Model for 30° gap size
| Revision: | 0.10
| Date: | 2024-05-20
A.1 | Flange Segment Parameters
A.1.1 | Flange Parameters
a) | Distance between inner face of the flange and center of the bolt hole: |  |  | a = | 62.5 | mm
b) | Distance between center of the bolt hole and center-line of the shell: |  |  | b = | 111 | mm
b) | Shell thickness: |  |  | s = | 90 | mm
c) | Flange thickness: |  |  | t = | 120 | mm
d) | Central angle of the flange segment: |  |  | α = | 1.8 | °
e) | Shell outer radius of curvature: |  |  | R = | 3750 | mm
f) | Segment force without external load: |  |  | Zdw = | -81.4 | kN
g) | Flange modulus of elasticity: |  |  | E = | 210 | GPa
h) | Flange shear modulus: |  |  | G = | 80.77 | GPa
A.1.2 | Bolt parameters
a) | Bolt nominal diameter: |  |  |  | M48
b) | Bolt nominal diameter: |  |  | Dn = | 48 | mm
c) | Bolt shank diameter: |  |  | Dsh = | 44.752 | mm
d) | Bolt shank length: |  |  | Lsh = | 0.15 | mm
e) | Bolt thread pitch: |  |  | P = | 5 | mm
f) | Bolt material yield stress: |  |  | fy = | 900 | MPa
g) | Bolt material ultimate tensile stress: |  |  | fu = | 1000 | MPa
h) | Bolt modulus of elasticity: |  |  | E = | 210 | GPa
i) | Bolt pretension: |  |  | Fv = | 928 | kN
j) | Bolt hole diameter: |  |  | Do = | 52 | mm
k) | Washer diameter: |  |  | Dw = | 92 | mm
A.1.3 | Gap parameters
a) | Gap height: |  |  | ugap = | 0.87602 | mm
b) | Gap length: |  |  | Lgap = | 1963.4954 | mm
A.2 | Fs(Z): Bolt Axial Force as a function of the shell pull
[8 empty] | Z [kN]: | -1457.4556 | -1430.8929 | -1404.3301 | -1377.7674 | -1351.2047 | -1324.6419 | -1298.0792 | -1271.5164 | -1244.9537 | -1218.391 | -1191.8282 | -1165.2655 | -1138.7028 | -1112.14 | -1085.5773 | -1059.0145 | -1032.4518 | -1005.8891 | -979.3263 | -952.7636 | -926.2008 | -899.6381 | -873.0754 | -846.5126 | -819.9499 | -793.3872 | -766.8244 | -740.2617 | -713.6989 | -687.1362 | -660.5735 | -634.0107 | -607.448 | -580.8853 | -554.3225 | -527.7598 | -501.197 | -474.6343 | -448.0716 | -421.5088 | -394.9461 | -368.3833 | -341.8206 | -315.2579 | -288.6951 | -262.1324 | -235.5697 | -209.0069 | -182.4442 | -155.8814 | -129.3187 | -102.756 | -76.1932 | -49.6305 | -23.0678 | 3.495 | 30.0577 | 56.6205 | 83.1832 | 109.7459 | 136.3087 | 162.8714 | 189.4341 | 215.9969 | 242.5596 | 269.1224 | 295.6851 | 322.2478 | 348.8106 | 375.3733 | 401.9361 | 428.4988 | 455.0615 | 481.6243 | 508.187 | 534.7497 | 561.3125 | 587.8752 | 614.438 | 641.0007 | 667.5634 | 694.1262 | 720.6889 | 747.2516 | 773.8144 | 800.3771 | 826.9399 | 853.5026 | 880.0653 | 906.6281 | 933.1908 | 959.7536 | 986.3163 | 1012.879 | 1039.4418 | 1066.0045 | 1092.5672 | 1119.13 | 1145.6927 | 1172.2555
[8 empty] | Fs [kN}: | 890.1966 | 890.1966 | 890.1966 | 890.199 | 890.2267 | 890.2857 | 890.3759 | 890.4973 | 890.65 | 890.834 | 891.0492 | 891.2956 | 891.5733 | 891.8822 | 892.2224 | 892.5938 | 892.9965 | 893.4304 | 893.8955 | 894.392 | 894.9196 | 895.4785 | 896.0686 | 896.69 | 897.3426 | 898.0265 | 898.7416 | 899.488 | 900.2656 | 901.0745 | 901.9146 | 902.7859 | 903.6885 | 904.6223 | 905.5874 | 906.5838 | 907.6113 | 908.6701 | 909.7602 | 910.8815 | 912.0341 | 913.2179 | 914.4329 | 915.6792 | 916.9568 | 918.2655 | 919.6056 | 920.9768 | 922.3794 | 923.8131 | 925.2781 | 926.7744 | 928.3044 | 929.9527 | 931.7611 | 933.7295 | 935.8579 | 938.1463 | 940.5947 | 943.2031 | 945.9715 | 948.9 | 951.9884 | 955.2368 | 958.6453 | 962.2138 | 965.9423 | 969.8307 | 973.8792 | 978.0877 | 982.4562 | 986.9848 | 991.6733 | 996.5218 | 1001.5304 | 1006.6989 | 1012.0275 | 1017.5161 | 1023.1646 | 1028.9732 | 1034.9418 | 1041.0704 | 1047.359 | 1053.8077 | 1060.4163 | 1067.1849 | 1074.1136 | 1081.2022 | 1088.4509 | 1095.8596 | 1103.4282 | 1111.1569 | 1119.0456 | 1127.0943 | 1135.303 | 1143.6718 | 1152.2005 | 1160.8892 | 1169.738 | 1178.7467
[8 empty] | Ms [N·m}: | -122.3986 | -122.3986 | -122.3986 | -122.3918 | -122.3109 | -122.1389 | -121.8758 | -121.5215 | -121.0761 | -120.5395 | -119.9119 | -119.193 | -118.3831 | -117.482 | -116.4897 | -115.4063 | -114.2318 | -112.9662 | -111.6094 | -110.1614 | -108.6224 | -106.9922 | -105.2708 | -103.4583 | -101.5547 | -99.56 | -97.4741 | -95.297 | -93.0289 | -90.6695 | -88.2191 | -85.6775 | -83.0448 | -80.3209 | -77.5059 | -74.5998 | -71.6025 | -68.5141 | -65.3345 | -62.0638 | -58.702 | -55.249 | -51.7049 | -48.0697 | -44.3433 | -40.5258 | -36.6171 | -32.6173 | -28.5264 | -24.3443 | -20.0711 | -15.7067 | -11.2496 | -6.6451 | -1.8661 | 3.0872 | 8.215 | 13.5171 | 18.9936 | 24.6446 | 30.4699 | 36.4696 | 42.6436 | 48.9921 | 55.515 | 62.2122 | 69.0839 | 76.1299 | 83.3503 | 90.7452 | 98.3144 | 106.058 | 113.976 | 122.0683 | 130.3351 | 138.7763 | 147.3918 | 156.1818 | 165.1461 | 174.2848 | 183.5979 | 193.0854 | 202.7473 | 212.5836 | 222.5943 | 232.7793 | 243.1388 | 253.6726 | 264.3808 | 275.2635 | 286.3205 | 297.5519 | 308.9577 | 320.5379 | 332.2924 | 344.2214 | 356.3248 | 368.6025 | 381.0546 | 393.6812
A.2.1 | Reference points |  |  |  | Z [kN] | Fs [kN]
a) | Point 1: flange segment at rest |  |  |  | -81.4 | 928
b) | Point 2: flange at ultimate limit state |  |  |  | 1116.4338 | 1160
c) | Point 3: flange at small deformations |  |  |  | 127.8006 | 945.0674
d) | Point 4: gap completely closed |  |  |  | -1388.053 | 890.1966
A.2.2 | Polynomial coefficients |  |  | c0 | c1 | c2
a) | Tensile zone (Z > Z1): |  |  | 933461.3467 | 0.076322 | 1.1339e-07 |  | Fs_coeff.tens
b) | Compressive zone (Z4 < Z < Z1): |  |  | 932856.7517 | 0.061468 | 2.2142e-08
c) | Closed gap zone (Z < Z4): |  |  | 890196.6202 | 0 | 0
A.3 | Ms(Z): Bolt Bending Moment as a function of the shell pull
[11 empty] | X1 = | 0.45
A.3.1 | Reference points |  |  |  | Z [kN] | Ms [N·m] |  |  |  |  | c2 = | 0.0001722
a) | Point 1: flange segment at rest |  |  |  | -81.4 | -12.1318 |  |  |  |  | c1 = | 0.47803
b) | Point 2: flange at ultimate limit state |  |  |  | 1116.4338 | 367.3483 |  |  |  |  | c0 = | 25.6392
c) | Point 3: flange at small deformations |  |  |  | 127.8006 | 28.585 |  |  |  |  | Ms,min = | -306.1287
d) | Point 4: gap completely closed |  |  |  | -1388.053 | -122.3986
A.3.2 | Polynomial coefficients |  |  | c0 | c1 | c2
a) | Tensile zone (Z > Z1): |  |  | 2.4255 | 0.0001889 | 1.2358e-10
b) | Compressive zone (Z4 < Z < Z1): |  |  | 2.0346 | 0.00017929 | 6.4584e-11
c) | Closed gap zone (Z < Z4): |  |  | -122.3986 | 0 | 0
A.4 | Model Internal Parameters
A.4.1 | Gap height probability distribution
a) | Local flatness tolerance of the flange: |  |  | utol,1m = | 1.4 | mm/m
b) | Mean gap height: |  |  | kmean = | 0.28774 | mm
c) | Coefficient of variation: |  |  | COVk = | 1.2162 | -
A.4.1 | Gap Stiffness
a) | Initial shell stiffness factor: |  |  | kfac = | 1.8 | -
b) | Initial shell stiffness: |  |  | kshell,ini = | 5347.6061 | kN/mm/m
c) | Flange cross-section area in circumferential direction: |  |  | Acf = | 41640 | mm²
d) | Flange moment of inertia in circumferential direction: |  |  | Icf = | 49968000 | mm4
e) | Flange stiffness: |  |  | kfl = | 260.959 | kN/mm/m
f) | Gap stiffness: |  |  | kgap,tot = | 12338.8432 | kN/mm/m
A.4.2 | Stiffness correction factor
a) | Displacement in the ultimate prying state: |  |  | u = | 0.11977 | mm
b) | Segment stiffness: |  |  | kseg = | 121291.3675 | kN/mm/m
c) | Stiffness correction factor: |  |  | αk = | 1.1017 | -
A.4.3 | Determination of ULS point P2
a) | Ideal shell force at tensile ULS: |  |  | Z0 = | 2320 | kN
b) | Cantilever shell force at tensile ULS: |  |  | Z2,tilde = | 1690.9346 | kN
c) | Force necessary to neutralize the flange tilt: |  |  | Δzgap,inclination = | -341.3513 | kN
d) | Force necessary to neutralize a parallel gap: |  |  | ΔZgap = | -629.0654 | kN
e) | Force necessary to neutralize a early prying: |  |  | ΔZgap,c = | -336.2363 | kN
f) | Total force necessary to neutralize the gap: |  |  | ΔZgap,tot = | -1306.653 | kN
A.4.4 | Determination of small displacements point P3
a) | Fs polynomial initial slope: |  |  | χini,mod = | 0.081584 | -
A.4.5 | Bolt | [5 empty] | i = | SK | 1 | Gew | G | M | Tot
a) | Bolt axial stiffness: |  |  | CS = | 968.4989 | kN/mm | δi = | [5 empty] | 0.0010325 | mm/kN
b) | Bolt bending stiffness: |  |  | CMs = | 115.1102 | kN·m/rad | βi = | 94.735 | 780.973 | 452.98 | 139.38 | 75.788 | 8687.3267 | rad/(GN·m)
c) | Bolt stress area: |  |  | As = | 1473.1493 | mm²
A.4.6 | Miscellaneous
a) | Gap angle: |  |  | αGap = | 30 | °
b) | Reduced prying distance: |  |  | a' = | 62.5 | mm
c) | Empirical prying distance: |  |  | a* = | 31.25 | mm
d) | Shell second moment of area: |  |  | Itg = | 16761025.1254 | mm4
e) | Clamped parts stiffness: |  |  | CD = | 7389.0259 | kN/mm
f) | Fs polynomial true initial slope: |  |  | χini,true = | 0.057863 | -
g) | Ms polynomial true initial slope: |  |  | χini,true,M = | 0.16878 | -
h) | Force at early prying |  |  | Fvc = | 231.8976
|  |  |  | DZdwDZ | -81.3
|  |  |  | MZTlow1 | 0
|  |  |  | MZThigh1 | -34.4279
|  |  |  | MZT1 | -12.1318
|  |  |  | MZTlow2 | 0.0037214
|  |  |  | MZThigh2 | -34.3856
|  |  |  | MZT2 | -12.1154

## Gap60deg
| A4 Excel Calculation Template |  |  |  | ver. | 1.5
Describe here the template. This text should provide the user with instruction about how to use the template.
version | description |  | date | author | checker | approver
B | Flange Segment Analytical Model for 60° gap size
| Project number: | SP2200052
| Client: | Stichting GROW
| Project name: | Bolt and Beautiful
| Subject: | Flange Segment Analytical Model for 60° gap size
| Revision: | 0.10
| Date: | 2024-05-20
B.1 | Flange Segment Parameters
B.1.1 | Flange Parameters
a) | Distance between inner face of the flange and center of the bolt hole: |  |  | a = | 62.5 | mm
b) | Distance between center of the bolt hole and center-line of the shell: |  |  | b = | 111 | mm
b) | Shell thickness: |  |  | s = | 90 | mm
c) | Flange thickness: |  |  | t = | 120 | mm
d) | Central angle of the flange segment: |  |  | α = | 1.8 | °
e) | Shell outer radius of curvature: |  |  | R = | 3750 | mm
f) | Segment force without external load: |  |  | Zdw = | -81.4 | kN
g) | Flange modulus of elasticity: |  |  | E = | 210 | GPa
h) | Flange shear modulus: |  |  | G = | 80.77 | GPa
B.1.2 | Bolt parameters
a) | Bolt nominal diameter: |  |  |  | M48
b) | Bolt nominal diameter: |  |  | Dn = | 48 | mm
c) | Bolt shank diameter: |  |  | Dsh = | 44.752 | mm
d) | Bolt shank length: |  |  | Lsh = | 0.15 | mm
e) | Bolt thread pitch: |  |  | P = | 5 | mm
f) | Bolt material yield stress: |  |  | fy = | 900 | MPa
g) | Bolt material ultimate tensile stress: |  |  | fu = | 1000 | MPa
h) | Bolt modulus of elasticity: |  |  | E = | 210 | GPa
i) | Bolt pretension: |  |  | Fv = | 928 | kN
j) | Bolt hole diameter: |  |  | Do = | 52 | mm
k) | Washer diameter: |  |  | Dw = | 92 | mm
B.1.3 | Gap parameters
a) | Gap height: |  |  | ugap = | 1.6338 | mm
b) | Gap length: |  |  | Lgap = | 3926.9908 | mm
B.2 | Fs(Z): Bolt Axial Force as a function of the shell pull
[8 empty] | Z [kN]: | -1322.9218 | -1296.9817 | -1271.0416 | -1245.1015 | -1219.1614 | -1193.2212 | -1167.2811 | -1141.341 | -1115.4009 | -1089.4608 | -1063.5206 | -1037.5805 | -1011.6404 | -985.7003 | -959.7601 | -933.82 | -907.8799 | -881.9398 | -855.9997 | -830.0595 | -804.1194 | -778.1793 | -752.2392 | -726.2991 | -700.3589 | -674.4188 | -648.4787 | -622.5386 | -596.5985 | -570.6583 | -544.7182 | -518.7781 | -492.838 | -466.8979 | -440.9577 | -415.0176 | -389.0775 | -363.1374 | -337.1973 | -311.2571 | -285.317 | -259.3769 | -233.4368 | -207.4967 | -181.5565 | -155.6164 | -129.6763 | -103.7362 | -77.7961 | -51.8559 | -25.9158 | 0.024293 | 25.9644 | 51.9045 | 77.8447 | 103.7848 | 129.7249 | 155.665 | 181.6051 | 207.5453 | 233.4854 | 259.4255 | 285.3656 | 311.3057 | 337.2459 | 363.186 | 389.1261 | 415.0662 | 441.0063 | 466.9465 | 492.8866 | 518.8267 | 544.7668 | 570.7069 | 596.6471 | 622.5872 | 648.5273 | 674.4674 | 700.4075 | 726.3477 | 752.2878 | 778.2279 | 804.168 | 830.1081 | 856.0483 | 881.9884 | 907.9285 | 933.8686 | 959.8087 | 985.7489 | 1011.689 | 1037.6291 | 1063.5692 | 1089.5093 | 1115.4495 | 1141.3896 | 1167.3297 | 1193.2698 | 1219.2099 | 1245.1501
[8 empty] | Fs [kN}: | 896.8675 | 896.8675 | 896.8675 | 896.8724 | 896.9048 | 896.9672 | 897.0599 | 897.1827 | 897.3357 | 897.5188 | 897.7322 | 897.9756 | 898.2493 | 898.5531 | 898.8871 | 899.2512 | 899.6455 | 900.07 | 900.5246 | 901.0094 | 901.5244 | 902.0695 | 902.6448 | 903.2503 | 903.8859 | 904.5517 | 905.2477 | 905.9738 | 906.7301 | 907.5166 | 908.3332 | 909.18 | 910.0569 | 910.964 | 911.9013 | 912.8688 | 913.8664 | 914.8942 | 915.9521 | 917.0402 | 918.1585 | 919.307 | 920.4856 | 921.6943 | 922.9333 | 924.2024 | 925.5017 | 926.8311 | 928.1917 | 929.6506 | 931.2478 | 932.9833 | 934.8571 | 936.8692 | 939.0196 | 941.3083 | 943.7353 | 946.3007 | 949.0043 | 951.8463 | 954.8265 | 957.9451 | 961.202 | 964.5972 | 968.1307 | 971.8025 | 975.6127 | 979.5611 | 983.6478 | 987.8729 | 992.2363 | 996.7379 | 1001.3779 | 1006.1562 | 1011.0728 | 1016.1277 | 1021.3209 | 1026.6525 | 1032.1223 | 1037.7305 | 1043.4769 | 1049.3617 | 1055.3848 | 1061.5462 | 1067.8459 | 1074.2839 | 1080.8602 | 1087.5748 | 1094.4278 | 1101.419 | 1108.5486 | 1115.8164 | 1123.2226 | 1130.7671 | 1138.4499 | 1146.271 | 1154.2304 | 1162.3281 | 1170.5641 | 1178.9385
[8 empty] | Ms [N·m}: | -106.2194 | -106.2194 | -106.2194 | -106.2044 | -106.1062 | -105.9163 | -105.6348 | -105.2617 | -104.7969 | -104.2404 | -103.5923 | -102.8525 | -102.0211 | -101.0981 | -100.0834 | -98.977 | -97.779 | -96.4893 | -95.108 | -93.635 | -92.0704 | -90.4142 | -88.6662 | -86.8267 | -84.8954 | -82.8726 | -80.7581 | -78.5519 | -76.2541 | -73.8646 | -71.3834 | -68.8107 | -66.1462 | -63.3902 | -60.5424 | -57.603 | -54.572 | -51.4493 | -48.235 | -44.929 | -41.5314 | -38.0421 | -34.4611 | -30.7886 | -27.0243 | -23.1684 | -19.2209 | -15.1817 | -11.05 | -6.7752 | -2.3269 | 2.295 | 7.0905 | 12.0595 | 17.202 | 22.5181 | 28.0077 | 33.6709 | 39.5076 | 45.5178 | 51.7016 | 58.0589 | 64.5898 | 71.2942 | 78.1722 | 85.2237 | 92.4487 | 99.8473 | 107.4194 | 115.1651 | 123.0843 | 131.1771 | 139.4434 | 147.8832 | 156.4966 | 165.2836 | 174.244 | 183.378 | 192.6856 | 202.1667 | 211.8213 | 221.6495 | 231.6512 | 241.8265 | 252.1753 | 262.6977 | 273.3936 | 284.263 | 295.306 | 306.5225 | 317.9126 | 329.4762 | 341.2134 | 353.1241 | 365.2083 | 377.4661 | 389.8974 | 402.5023 | 415.2807 | 428.2326
B.2.1 | Reference points |  |  |  | Z [kN] | Fs [kN]
a) | Point 1: flange segment at rest |  |  |  | -81.4 | 928
b) | Point 2: flange at ultimate limit state |  |  |  | 1185.8572 | 1160
c) | Point 3: flange at small deformations |  |  |  | 120.5103 | 942.8573
d) | Point 4: gap completely closed |  |  |  | -1259.9256 | 896.8675
B.2.2 | Polynomial coefficients |  |  | c0 | c1 | c2
a) | Tensile zone (Z > Z1): |  |  | 932981.5715 | 0.069564 | 1.0277e-07
b) | Compressive zone (Z4 < Z < Z1): |  |  | 932449.1229 | 0.056482 | 2.2415e-08
c) | Closed gap zone (Z < Z4): |  |  | 896867.5031 | 0 | 0
B.3 | Ms(Z): Bolt Bending Moment as a function of the shell pull
B.3.1 | Reference points |  |  |  | Z [kN] | Ms [N·m]
a) | Point 1: flange segment at rest |  |  |  | -81.4 | -11.6302
b) | Point 2: flange at ultimate limit state |  |  |  | 1185.8572 | 398.8826
c) | Point 3: flange at small deformations |  |  |  | 120.5103 | 26.0378
d) | Point 4: gap completely closed |  |  |  | -1259.9256 | -106.2194
B.3.2 | Polynomial coefficients |  |  | c0 | c1 | c2
a) | Tensile zone (Z > Z1): |  |  | 2.2906 | 0.00018151 | 1.2895e-10
b) | Compressive zone (Z4 < Z < Z1): |  |  | 1.8874 | 0.00017161 | 6.8103e-11
c) | Closed gap zone (Z < Z4): |  |  | -106.2194 | 0 | 0
B.4 | Model Internal Parameters
B.4.1 | Gap height probability distribution
a) | Local flatness tolerance of the flange: |  |  | utol,1m = | 1.4 | mm/m
b) | Mean gap height: |  |  | kmean = | 0.74253 | mm
c) | Coefficient of variation: |  |  | COVk = | 0.63575 | -
B.4.1 | Gap Stiffness
a) | Initial shell stiffness factor: |  |  | kfac = | 2.0854 | -
b) | Initial shell stiffness: |  |  | kshell,ini = | 2307.8784 | kN/mm/m
c) | Flange cross-section area in circumferential direction: |  |  | Acf = | 41640 | mm²
d) | Flange moment of inertia in circumferential direction: |  |  | Icf = | 49968000 | mm4
e) | Flange stiffness: |  |  | kfl = | 16.7805 | kN/mm/m
f) | Gap stiffness: |  |  | kgap,tot = | 5114.2498 | kN/mm/m
B.4.2 | Stiffness correction factor
a) | Displacement in the ultimate prying state: |  |  | u = | 0.11977 | mm
b) | Segment stiffness: |  |  | kseg = | 131532.7536 | kN/mm/m
c) | Stiffness correction factor: |  |  | αk = | 1.0389 | -
B.4.3 | Determination of ULS point P2
a) | Ideal shell force at tensile ULS: |  |  | Z0 = | 2320 | kN
b) | Cantilever shell force at tensile ULS: |  |  | Z2,tilde = | 1833.7108 | kN
c) | Force necessary to neutralize the flange tilt: |  |  | Δzgap,inclination = | -341.3513 | kN
d) | Shell force at closed gap: |  |  | ΔZgap = | -486.2892 | kN
e) | Force necessary to neutralize a early prying: |  |  | ΔZgap,c = | -350.885
e) | Total force necessary to neutralize the gap: |  |  | ΔZgap,tot = | -1178.5256 | kN
B.4.4 | Determination of small displacements point P3
a) | Fs polynomial initial slope: |  |  | χini,mod = | 0.073584 | -
B.4.5 | Bolt | [5 empty] | i = | SK | 1 | Gew | G | M | Tot
a) | Bolt axial stiffness: |  |  | CS = | 968.4989 | kN/mm | δi = | [5 empty] | 0.0010325 | mm/kN
b) | Bolt bending stiffness: |  |  | CMs = | 115.1102 | kN·m/rad | βi = | 94.735 | 780.973 | 452.98 | 139.38 | 75.788 | 8687.3267 | rad/(GN·m)
c) | Bolt stress area: |  |  | As = | 1473.1493 | mm² |  | 94.7 | 781 | 453 | 139 | 75.8
B.4.6 | Miscellaneous
a) | Gap angle: |  |  | αGap = | 60 | °
b) | Reduced prying distance: |  |  | a' = | 62.5 | mm
c) | Empirical prying distance: |  |  | a* = | 31.25 | mm
d) | Shell second moment of area: |  |  | Itg = | 16761025.1254 | mm4
e) | Clamped parts stiffness: |  |  | CD = | 7389.0259 | kN/mm
f) | Fs polynomial true initial slope: |  |  | χini,true = | 0.052833 | -
g) | Ms polynomial true initial slope: |  |  | χini,true,M = | 0.16052 | -
h) | Force at early prying |  |  | Fvc = | 201.5707
|  |  |  | DZdwDZ | -81.3
|  |  |  | MZTlow1 | 0
|  |  |  | MZThigh1 | -35.3283
|  |  |  | MZT1 | -11.6302
|  |  |  | MZTlow2 | 0.0033979
|  |  |  | MZThigh2 | -35.2849
|  |  |  | MZT2 | -11.6146

## Gap90deg
| A4 Excel Calculation Template |  |  |  | ver. | 1.5
Describe here the template. This text should provide the user with instruction about how to use the template.
version | description |  | date | author | checker | approver
C | Flange Segment Analytical Model for 90° gap size
| Project number: | SP2200052
| Client: | Stichting GROW
| Project name: | Bolt and Beautiful
| Subject: | Flange Segment Analytical Model for 90° gap size
| Revision: | 0.10
| Date: | 2024-05-20
C.1 | Flange Segment Parameters
C.1.1 | Flange Parameters
a) | Distance between inner face of the flange and center of the bolt hole: |  |  | a = | 62.5 | mm
b) | Distance between center of the bolt hole and center-line of the shell: |  |  | b = | 111 | mm
b) | Shell thickness: |  |  | s = | 90 | mm
c) | Flange thickness: |  |  | t = | 120 | mm
d) | Central angle of the flange segment: |  |  | α = | 1.8 | °
e) | Shell outer radius of curvature: |  |  | R = | 3750 | mm
f) | Segment force without external load: |  |  | Zdw = | -81.4 | kN
g) | Flange modulus of elasticity: |  |  | E = | 210 | GPa
h) | Flange shear modulus: |  |  | G = | 80.77 | GPa
C.1.2 | Bolt parameters
a) | Bolt nominal diameter: |  |  |  | M48
b) | Bolt nominal diameter: |  |  | Dn = | 48 | mm
c) | Bolt shank diameter: |  |  | Dsh = | 44.752 | mm
d) | Bolt shank length: |  |  | Lsh = | 0.15 | mm
e) | Bolt thread pitch: |  |  | P = | 5 | mm
f) | Bolt material yield stress: |  |  | fy = | 900 | MPa
g) | Bolt material ultimate tensile stress: |  |  | fu = | 1000 | MPa
h) | Bolt modulus of elasticity: |  |  | E = | 210 | GPa
i) | Bolt pretension: |  |  | Fv = | 928 | kN
j) | Bolt hole diameter: |  |  | Do = | 52 | mm
k) | Washer diameter: |  |  | Dw = | 92 | mm
C.1.3 | Gap parameters
a) | Gap height: |  |  | ugap = | 2.6525 | mm
b) | Gap length: |  |  | Lgap = | 5890.4862 | mm
C.2 | Fs(Z): Bolt Axial Force as a function of the shell pull
[8 empty] | Z [kN]: | -1281.0166 | -1255.2817 | -1229.5469 | -1203.812 | -1178.0772 | -1152.3423 | -1126.6074 | -1100.8726 | -1075.1377 | -1049.4028 | -1023.668 | -997.9331 | -972.1983 | -946.4634 | -920.7285 | -894.9937 | -869.2588 | -843.5239 | -817.7891 | -792.0542 | -766.3194 | -740.5845 | -714.8496 | -689.1148 | -663.3799 | -637.645 | -611.9102 | -586.1753 | -560.4405 | -534.7056 | -508.9707 | -483.2359 | -457.501 | -431.7661 | -406.0313 | -380.2964 | -354.5616 | -328.8267 | -303.0918 | -277.357 | -251.6221 | -225.8872 | -200.1524 | -174.4175 | -148.6827 | -122.9478 | -97.2129 | -71.4781 | -45.7432 | -20.0083 | 5.7265 | 31.4614 | 57.1962 | 82.9311 | 108.666 | 134.4008 | 160.1357 | 185.8706 | 211.6054 | 237.3403 | 263.0751 | 288.81 | 314.5449 | 340.2797 | 366.0146 | 391.7495 | 417.4843 | 443.2192 | 468.954 | 494.6889 | 520.4238 | 546.1586 | 571.8935 | 597.6284 | 623.3632 | 649.0981 | 674.8329 | 700.5678 | 726.3027 | 752.0375 | 777.7724 | 803.5073 | 829.2421 | 854.977 | 880.7118 | 906.4467 | 932.1816 | 957.9164 | 983.6513 | 1009.3862 | 1035.121 | 1060.8559 | 1086.5907 | 1112.3256 | 1138.0605 | 1163.7953 | 1189.5302 | 1215.2651 | 1240.9999 | 1266.7348
[8 empty] | Fs [kN}: | 898.9323 | 898.9323 | 898.9323 | 898.9382 | 898.9717 | 899.035 | 899.1279 | 899.2506 | 899.4029 | 899.5849 | 899.7967 | 900.0381 | 900.3092 | 900.6101 | 900.9406 | 901.3008 | 901.6908 | 902.1104 | 902.5597 | 903.0387 | 903.5474 | 904.0859 | 904.654 | 905.2518 | 905.8793 | 906.5365 | 907.2234 | 907.94 | 908.6863 | 909.4623 | 910.268 | 911.1034 | 911.9685 | 912.8633 | 913.7878 | 914.742 | 915.7259 | 916.7395 | 917.7828 | 918.8558 | 919.9585 | 921.0908 | 922.2529 | 923.4447 | 924.6662 | 925.9174 | 927.1982 | 928.5165 | 929.948 | 931.5123 | 933.2094 | 935.0393 | 937.002 | 939.0974 | 941.3256 | 943.6866 | 946.1804 | 948.8069 | 951.5662 | 954.4583 | 957.4832 | 960.6408 | 963.9312 | 967.3544 | 970.9104 | 974.5991 | 978.4207 | 982.375 | 986.462 | 990.6819 | 995.0345 | 999.5199 | 1004.1381 | 1008.8891 | 1013.7728 | 1018.7893 | 1023.9386 | 1029.2207 | 1034.6355 | 1040.1831 | 1045.8635 | 1051.6767 | 1057.6226 | 1063.7013 | 1069.9128 | 1076.2571 | 1082.7342 | 1089.344 | 1096.0866 | 1102.962 | 1109.9701 | 1117.1111 | 1124.3848 | 1131.7913 | 1139.3305 | 1147.0025 | 1154.8074 | 1162.745 | 1170.8153 | 1179.0185
[8 empty] | Ms [N·m}: | -101.1609 | -101.1609 | -101.1609 | -101.1427 | -101.0392 | -100.844 | -100.5571 | -100.1786 | -99.7084 | -99.1466 | -98.4932 | -97.748 | -96.9112 | -95.9828 | -94.9627 | -93.851 | -92.6476 | -91.3525 | -89.9658 | -88.4874 | -86.9174 | -85.2557 | -83.5023 | -81.6574 | -79.7207 | -77.6924 | -75.5724 | -73.3608 | -71.0575 | -68.6626 | -66.176 | -63.5978 | -60.9279 | -58.1663 | -55.3131 | -52.3683 | -49.3317 | -46.2036 | -42.9837 | -39.6723 | -36.2691 | -32.7743 | -29.1879 | -25.5098 | -21.74 | -17.8786 | -13.9255 | -9.8747 | -5.6659 | -1.2837 | 3.2719 | 8.0008 | 12.9032 | 17.979 | 23.2282 | 28.6508 | 34.2468 | 40.0162 | 45.959 | 52.0753 | 58.3649 | 64.8279 | 71.4643 | 78.2741 | 85.2574 | 92.414 | 99.744 | 107.2475 | 114.9243 | 122.7746 | 130.7982 | 138.9953 | 147.3657 | 155.9096 | 164.6268 | 173.5175 | 182.5815 | 191.819 | 201.2299 | 210.8142 | 220.5718 | 230.5029 | 240.6074 | 250.8853 | 261.3366 | 271.9613 | 282.7594 | 293.7309 | 304.8758 | 316.1941 | 327.6858 | 339.3509 | 351.1894 | 363.2013 | 375.3867 | 387.7454 | 400.2775 | 412.9831 | 425.862 | 438.9143
C.2.1 | Reference points |  |  |  | Z [kN] | Fs [kN]
a) | Point 1: flange segment at rest |  |  |  | -81.4 | 928
b) | Point 2: flange at ultimate limit state |  |  |  | 1206.4141 | 1160
c) | Point 3: flange at small deformations |  |  |  | 118.4577 | 942.2083
d) | Point 4: gap completely closed |  |  |  | -1220.0158 | 898.9323
C.2.2 | Polynomial coefficients |  |  | c0 | c1 | c2
a) | Tensile zone (Z > Z1): |  |  | 932820.3157 | 0.067377 | 1.0024e-07
b) | Compressive zone (Z4 < Z < Z1): |  |  | 932304.6817 | 0.054708 | 2.2421e-08
c) | Closed gap zone (Z < Z4): |  |  | 898932.2818 | 0 | 0
C.3 | Ms(Z): Bolt Bending Moment as a function of the shell pull
C.3.1 | Reference points |  |  |  | Z [kN] | Ms [N·m]
a) | Point 1: flange segment at rest |  |  |  | -81.4 | -11.451
b) | Point 2: flange at ultimate limit state |  |  |  | 1206.4141 | 408.5937
c) | Point 3: flange at small deformations |  |  |  | 118.4577 | 25.271
d) | Point 4: gap completely closed |  |  |  | -1220.0158 | -101.1609
C.3.2 | Polynomial coefficients |  |  | c0 | c1 | c2
a) | Tensile zone (Z > Z1): |  |  | 2.2432 | 0.00017889 | 1.3091e-10
b) | Compressive zone (Z4 < Z < Z1): |  |  | 1.8342 | 0.00016884 | 6.9197e-11
c) | Closed gap zone (Z < Z4): |  |  | -101.1609 | 0 | 0
C.4 | Model Internal Parameters
C.4.1 | Gap height probability distribution
a) | Local flatness tolerance of the flange: |  |  | utol,1m = | 1.4 | mm/m
b) | Mean gap height: |  |  | kmean = | 1.3644 | mm
c) | Coefficient of variation: |  |  | COVk = | 0.49936 | -
C.4.1 | Gap Stiffness
a) | Initial shell stiffness factor: |  |  | kfac = | 2.4781 | -
b) | Initial shell stiffness: |  |  | kshell,ini = | 1294.7691 | kN/mm/m
c) | Flange cross-section area in circumferential direction: |  |  | Acf = | 41640 | mm²
d) | Flange moment of inertia in circumferential direction: |  |  | Icf = | 49968000 | mm4
e) | Flange stiffness: |  |  | kfl = | 3.3325 | kN/mm/m
f) | Gap stiffness: |  |  | kgap,tot = | 2855.8234 | kN/mm/m
C.4.2 | Stiffness correction factor
a) | Displacement in the ultimate prying state: |  |  | u = | 0.11977 | mm
b) | Segment stiffness: |  |  | kseg = | 134791.7677 | kN/mm/m
c) | Stiffness correction factor: |  |  | αk = | 1.0212 | -
C.4.3 | Determination of ULS point P2
a) | Ideal shell force at tensile ULS: |  |  | Z0 = | 2320 | kN
b) | Cantilever shell force at tensile ULS: |  |  | Z2,tilde = | 1879.145 | kN
c) | Force necessary to neutralize the flange tilt: |  |  | Δzgap,inclination = | -341.3513 | kN
d) | Shell force at closed gap: |  |  | ΔZgap = | -440.855 | kN
e) | Force necessary to neutralize a early prying: |  |  | ΔZgap,c = | -356.4095
e) | Total force necessary to neutralize the gap: |  |  | ΔZgap,tot = | -1138.6158 | kN
C.4.4 | Determination of small displacements point P3
a) | Fs polynomial initial slope: |  |  | χini,mod = | 0.071092 | -
C.4.5 | Bolt | [5 empty] | i = | SK | 1 | Gew | G | M | Tot
a) | Bolt axial stiffness: |  |  | CS = | 968.4989 | kN/mm | δi = | [5 empty] | 0.0010325 | mm/kN
b) | Bolt bending stiffness: |  |  | CMs = | 115.1102 | kN·m/rad | βi = | 94.735 | 780.973 | 452.98 | 139.38 | 75.788 | 8687.3267 | rad/(GN·m)
c) | Bolt stress area: |  |  | As = | 1473.1493 | mm² |  | 94.7 | 781 | 453 | 139 | 75.8
C.4.6 | Miscellaneous
a) | Gap angle: |  |  | αGap = | 90 | °
b) | Reduced prying distance: |  |  | a' = | 62.5 | mm
c) | Empirical prying distance: |  |  | a* = | 31.25 | mm
d) | Shell second moment of area: |  |  | Itg = | 16761025.1254 | mm4
e) | Clamped parts stiffness: |  |  | CD = | 7389.0259 | kN/mm
f) | Fs polynomial true initial slope: |  |  | χini,true = | 0.051058 | -
g) | Ms polynomial true initial slope: |  |  | χini,true,M = | 0.15758 | -
h) | Force at early prying |  |  | Fvc = | 190.1334
|  |  |  | DZdwDZ | -81.3
|  |  |  | MZTlow1 | 0
|  |  |  | MZThigh1 | -35.6019
|  |  |  | MZT1 | -11.451
|  |  |  | MZTlow2 | 0.0032838
|  |  |  | MZThigh2 | -35.5581
|  |  |  | MZT2 | -11.4358

## Gap120deg
| A4 Excel Calculation Template |  |  |  | ver. | 1.5
Describe here the template. This text should provide the user with instruction about how to use the template.
version | description |  | date | author | checker | approver
D | Flange Segment Analytical Model for 120° gap size
| Project number: | SP2200052
| Client: | Stichting GROW
| Project name: | Bolt and Beautiful
| Subject: | Flange Segment Analytical Model for 120° gap size
| Revision: | 0.10
| Date: | 2024-05-20
D.1 | Flange Segment Parameters
D.1.1 | Flange Parameters
a) | Distance between inner face of the flange and center of the bolt hole: |  |  | a = | 62.5 | mm
b) | Distance between center of the bolt hole and center-line of the shell: |  |  | b = | 111 | mm
b) | Shell thickness: |  |  | s = | 90 | mm
c) | Flange thickness: |  |  | t = | 120 | mm
d) | Central angle of the flange segment: |  |  | α = | 1.8 | °
e) | Shell outer radius of curvature: |  |  | R = | 3750 | mm
f) | Segment force without external load: |  |  | Zdw = | -81.4 | kN
g) | Flange modulus of elasticity: |  |  | E = | 210 | GPa
h) | Flange shear modulus: |  |  | G = | 80.77 | GPa
D.1.2 | Bolt parameters
a) | Bolt nominal diameter: |  |  |  | M48
b) | Bolt nominal diameter: |  |  | Dn = | 48 | mm
c) | Bolt shank diameter: |  |  | Dsh = | 44.752 | mm
d) | Bolt shank length: |  |  | Lsh = | 0.15 | mm
e) | Bolt thread pitch: |  |  | P = | 5 | mm
f) | Bolt material yield stress: |  |  | fy = | 900 | MPa
g) | Bolt material ultimate tensile stress: |  |  | fu = | 1000 | MPa
h) | Bolt modulus of elasticity: |  |  | E = | 210 | GPa
i) | Bolt pretension: |  |  | Fv = | 928 | kN
j) | Bolt hole diameter: |  |  | Do = | 52 | mm
k) | Washer diameter: |  |  | Dw = | 92 | mm
D.1.3 | Gap parameters
a) | Gap height: |  |  | ugap = | 3.9553 | mm
b) | Gap length: |  |  | Lgap = | 7853.9816 | mm
D.2 | Fs(Z): Bolt Axial Force as a function of the shell pull
[8 empty] | Z [kN]: | -1266.1518 | -1240.5101 | -1214.8685 | -1189.2268 | -1163.5852 | -1137.9435 | -1112.3019 | -1086.6603 | -1061.0186 | -1035.377 | -1009.7353 | -984.0937 | -958.4521 | -932.8104 | -907.1688 | -881.5271 | -855.8855 | -830.2439 | -804.6022 | -778.9606 | -753.3189 | -727.6773 | -702.0356 | -676.394 | -650.7524 | -625.1107 | -599.4691 | -573.8274 | -548.1858 | -522.5442 | -496.9025 | -471.2609 | -445.6192 | -419.9776 | -394.3359 | -368.6943 | -343.0527 | -317.411 | -291.7694 | -266.1277 | -240.4861 | -214.8445 | -189.2028 | -163.5612 | -137.9195 | -112.2779 | -86.6362 | -60.9946 | -35.353 | -9.7113 | 15.9303 | 41.572 | 67.2136 | 92.8552 | 118.4969 | 144.1385 | 169.7802 | 195.4218 | 221.0635 | 246.7051 | 272.3467 | 297.9884 | 323.63 | 349.2717 | 374.9133 | 400.5549 | 426.1966 | 451.8382 | 477.4799 | 503.1215 | 528.7632 | 554.4048 | 580.0464 | 605.6881 | 631.3297 | 656.9714 | 682.613 | 708.2546 | 733.8963 | 759.5379 | 785.1796 | 810.8212 | 836.4628 | 862.1045 | 887.7461 | 913.3878 | 939.0294 | 964.6711 | 990.3127 | 1015.9543 | 1041.596 | 1067.2376 | 1092.8793 | 1118.5209 | 1144.1625 | 1169.8042 | 1195.4458 | 1221.0875 | 1246.7291 | 1272.3708
[8 empty] | Fs [kN}: | 899.6908 | 899.6908 | 899.6908 | 899.697 | 899.7308 | 899.7941 | 899.8868 | 900.0089 | 900.1605 | 900.3416 | 900.552 | 900.7919 | 901.0613 | 901.3601 | 901.6883 | 902.046 | 902.4331 | 902.8497 | 903.2957 | 903.7711 | 904.276 | 904.8103 | 905.3741 | 905.9673 | 906.5899 | 907.242 | 907.9236 | 908.6345 | 909.375 | 910.1448 | 910.9441 | 911.7728 | 912.631 | 913.5187 | 914.4357 | 915.3822 | 916.3582 | 917.3636 | 918.3984 | 919.4627 | 920.5564 | 921.6795 | 922.8321 | 924.0142 | 925.2257 | 926.4666 | 927.737 | 929.069 | 930.5301 | 932.1225 | 933.8461 | 935.7009 | 937.687 | 939.8042 | 942.0528 | 944.4325 | 946.9434 | 949.5856 | 952.359 | 955.2637 | 958.2995 | 961.4666 | 964.7649 | 968.1945 | 971.7553 | 975.4473 | 979.2705 | 983.2249 | 987.3106 | 991.5275 | 995.8757 | 1000.355 | 1004.9656 | 1009.7074 | 1014.5805 | 1019.5847 | 1024.7202 | 1029.9869 | 1035.3849 | 1040.9141 | 1046.5745 | 1052.3661 | 1058.289 | 1064.343 | 1070.5284 | 1076.8449 | 1083.2927 | 1089.8716 | 1096.5819 | 1103.4233 | 1110.396 | 1117.4999 | 1124.735 | 1132.1014 | 1139.5989 | 1147.2278 | 1154.9878 | 1162.879 | 1170.9015 | 1179.0552
[8 empty] | Ms [N·m}: | -99.415 | -99.415 | -99.415 | -99.3957 | -99.2906 | -99.0939 | -98.8056 | -98.4258 | -97.9545 | -97.3917 | -96.7372 | -95.9913 | -95.1538 | -94.2247 | -93.2042 | -92.092 | -90.8884 | -89.5931 | -88.2064 | -86.7281 | -85.1582 | -83.4968 | -81.7439 | -79.8994 | -77.9634 | -75.9358 | -73.8167 | -71.6061 | -69.3039 | -66.9101 | -64.4248 | -61.848 | -59.1796 | -56.4197 | -53.5683 | -50.6253 | -47.5907 | -44.4646 | -41.247 | -37.9378 | -34.5371 | -31.0448 | -27.461 | -23.7857 | -20.0188 | -16.1603 | -12.2104 | -8.1429 | -3.9039 | 0.50859 | 5.0944 | 9.8535 | 14.786 | 19.8919 | 25.1711 | 30.6237 | 36.2496 | 42.0489 | 48.0216 | 54.1676 | 60.4869 | 66.9796 | 73.6457 | 80.4851 | 87.4979 | 94.684 | 102.0435 | 109.5764 | 117.2826 | 125.1621 | 133.215 | 141.4413 | 149.8409 | 158.4139 | 167.1603 | 176.08 | 185.173 | 194.4394 | 203.8792 | 213.4923 | 223.2788 | 233.2386 | 243.3718 | 253.6784 | 264.1583 | 274.8115 | 285.6381 | 296.6381 | 307.8114 | 319.1581 | 330.6782 | 342.3716 | 354.2383 | 366.2784 | 378.4919 | 390.8787 | 403.4389 | 416.1724 | 429.0793 | 442.1595
D.2.1 | Reference points |  |  |  | Z [kN] | Fs [kN]
a) | Point 1: flange segment at rest |  |  |  | -81.4 | 928
b) | Point 2: flange at ultimate limit state |  |  |  | 1211.7817 | 1160
c) | Point 3: flange at small deformations |  |  |  | 117.5758 | 941.9697
d) | Point 4: gap completely closed |  |  |  | -1205.8588 | 899.6908
D.2.2 | Polynomial coefficients |  |  | c0 | c1 | c2
a) | Tensile zone (Z > Z1): |  |  | 932759.8488 | 0.066598 | 9.9793e-08
b) | Compressive zone (Z4 < Z < Z1): |  |  | 932246.9728 | 0.053997 | 2.2389e-08
c) | Closed gap zone (Z < Z4): |  |  | 899690.8346 | 0 | 0
D.3 | Ms(Z): Bolt Bending Moment as a function of the shell pull
D.3.1 | Reference points |  |  |  | Z [kN] | Ms [N·m]
a) | Point 1: flange segment at rest |  |  |  | -81.4 | -11.3925
b) | Point 2: flange at ultimate limit state |  |  |  | 1211.7817 | 411.5312
c) | Point 3: flange at small deformations |  |  |  | 117.5758 | 24.9785
d) | Point 4: gap completely closed |  |  |  | -1205.8588 | -99.415
D.3.2 | Polynomial coefficients |  |  | c0 | c1 | c2
a) | Tensile zone (Z > Z1): |  |  | 2.225 | 0.00017802 | 1.3183e-10
b) | Compressive zone (Z4 < Z < Z1): |  |  | 1.8127 | 0.00016789 | 6.9616e-11
c) | Closed gap zone (Z < Z4): |  |  | -99.415 | 0 | 0
D.4 | Model Internal Parameters
D.4.1 | Gap height probability distribution
a) | Local flatness tolerance of the flange: |  |  | utol,1m = | 1.4 | mm/m
b) | Mean gap height: |  |  | kmean = | 2.1533 | mm
c) | Coefficient of variation: |  |  | COVk = | 0.44426 | -
D.4.1 | Gap Stiffness
a) | Initial shell stiffness factor: |  |  | kfac = | 2.8708 | -
b) | Initial shell stiffness: |  |  | kshell,ini = | 838.2422 | kN/mm/m
c) | Flange cross-section area in circumferential direction: |  |  | Acf = | 41640 | mm²
d) | Flange moment of inertia in circumferential direction: |  |  | Icf = | 49968000 | mm4
e) | Flange stiffness: |  |  | kfl = | 1.0564 | kN/mm/m
f) | Gap stiffness: |  |  | kgap,tot = | 1846.457 | kN/mm/m
D.4.2 | Stiffness correction factor
a) | Displacement in the ultimate prying state: |  |  | u = | 0.11977 | mm
b) | Segment stiffness: |  |  | kseg = | 135926.6853 | kN/mm/m
c) | Stiffness correction factor: |  |  | αk = | 1.0136 | -
D.4.3 | Determination of ULS point P2
a) | Ideal shell force at tensile ULS: |  |  | Z0 = | 2320 | kN
b) | Cantilever shell force at tensile ULS: |  |  | Z2,tilde = | 1894.967 | kN
c) | Force necessary to neutralize the flange tilt: |  |  | Δzgap,inclination = | -341.3513 | kN
d) | Shell force at closed gap: |  |  | ΔZgap = | -425.033 | kN
e) | Force necessary to neutralize a early prying: |  |  | ΔZgap,c = | -358.0745
e) | Total force necessary to neutralize the gap: |  |  | ΔZgap,tot = | -1124.4588 | kN
D.4.4 | Determination of small displacements point P3
a) | Fs polynomial initial slope: |  |  | χini,mod = | 0.070208 | -
D.4.5 | Bolt | [5 empty] | i = | SK | 1 | Gew | G | M | Tot
a) | Bolt axial stiffness: |  |  | CS = | 968.4989 | kN/mm | δi = | [5 empty] | 0.0010325 | mm/kN
b) | Bolt bending stiffness: |  |  | CMs = | 115.1102 | kN·m/rad | βi = | 94.735 | 780.973 | 452.98 | 139.38 | 75.788 | 8687.3267 | rad/(GN·m)
c) | Bolt stress area: |  |  | As = | 1473.1493 | mm² |  | 94.7 | 781 | 453 | 139 | 75.8
D.4.6 | Miscellaneous
a) | Gap angle: |  |  | αGap = | 120 | °
b) | Reduced prying distance: |  |  | a' = | 62.5 | mm
c) | Empirical prying distance: |  |  | a* = | 31.25 | mm
d) | Shell second moment of area: |  |  | Itg = | 16761025.1254 | mm4
e) | Clamped parts stiffness: |  |  | CD = | 7389.0259 | kN/mm
f) | Fs polynomial true initial slope: |  |  | χini,true = | 0.050352 | -
g) | Ms polynomial true initial slope: |  |  | χini,true,M = | 0.15656 | -
h) | Force at early prying |  |  | Fvc = | 186.6865
|  |  |  | DZdwDZ | -81.3
|  |  |  | MZTlow1 | 0
|  |  |  | MZThigh1 | -35.7223
|  |  |  | MZT1 | -11.3925
|  |  |  | MZTlow2 | 0.0032383
|  |  |  | MZThigh2 | -35.6785
|  |  |  | MZT2 | -11.3773

## AMD1
Collection of all (intermediate) values as calculated according to IEC 61400-6 AMD1:2024 | [9 empty] | Design cases
Geometry:
Compare Gap Angle
60
2
Gap60deg
Equation | Symbol | Unit | SGRE Value | PyFlange Value | Mismatch | Comment | Equation | Symbol | Unit | 30° | 60° | 90° | 120°
1 | Fp,C' |  |  | - |  | Simplified formula used, therefore not evaluated | 1 | Fp,C' | [5 empty] | Simplified formula used, therefore not evaluated
2 | DFpl | [kN] | 52.1364 | - |  | Simplified formula used, therefore not used directly (but reported here for info) | 2 | DFpl | [kN] | 52.1364 | 52.1364 | 52.1364 | 52.1364 | Simplified formula used, therefore not used directly (but reported here for info)
| fy,b | [MPa] | 900 | 900 | 0% | Nominal yield strength (0.2% strain limit) for 10.9 bolts |  | fy,b | [MPa] | 900 | 900 | 900 | 900 | Nominal yield strength (0.2% strain limit) for 10.9 bolts
| AS | [mm²] | 1473.158 | 1473.1493 | -0.0005866% |  |  | AS | [mm²] | 1473.158 | 1473.158 | 1473.158 | 1473.158
3 | Fp,C' | [kN] | 928 | 928 | 0% | Design value of preload, simplified formula | 3 | Fp,C' | [kN] | 928 | 928 | 928 | 928 | Design value of preload, simplified formula
| Fp,inst.,mean | [kN] | 1066.2717 | - |  |  |  | Fp,inst.,mean | [kN] | 1066.2717 | 1066.2717 | 1066.2717 | 1066.2717
| COVp | [-] | 0.03 | - |  |  |  | COVp | [-] | 0.03 | 0.03 | 0.03 | 0.03
| Fp,mean | [kN] | 1042.7285 | - |  | Design preload averaged over 5 bolts |  | Fp,mean | [kN] | 1042.7285 | 1042.7285 | 1042.7285 | 1042.7285 | Design preload averaged over 5 bolts
4 | Fp,C' | [kN] | 837 | - |  | Limit value for HV bolts | 4 | Fp,C' | [kN] | 837 | 837 | 837 | 837 | Limit value for HV bolts
| dS | [m/N] | 1.0325e-09 | 1.0325e-09 | 0.001333% |  |  | dS | [m/N] | 1.0325e-09 | 1.0325e-09 | 1.0325e-09 | 1.0325e-09
| dP | [m/N] | 1.3534e-10 | 1.3534e-10 | 0% |  |  | dP | [m/N] | 1.3534e-10 | 1.3534e-10 | 1.3534e-10 | 1.3534e-10
| p | [-] | 0.11588 | 0.11588 | -0.001179% |  |  | p | [-] | 0.11588 | 0.11588 | 0.11588 | 0.11588
5 | DFZ | [kN] | 28.5158 | - |  |  | 5 | DFZ | [kN] | 28.5158 | 28.5158 | 28.5158 | 28.5158
| DFTsbw | [mm] | 200 | - |  |  |  | DFTsbw | [mm] | 200 | 200 | 200 | 200
6 | fZ,tot | [mm] | 33.3021 | - |  | Including 50% reduction where re-tightening is assumed | 6 | fZ,tot | [mm] | 33.3021 | 33.3021 | 33.3021 | 33.3021 | Including 50% reduction where re-tightening is assumed
7 | FS,loss | [kN] | 1126.9659 | - |  |  | 7 | FS,loss | [kN] | 1126.9659 | 1126.9659 | 1126.9659 | 1126.9659
8 | Mloss | [MNm] | 694.928 | - |  | Note: S1 loads not included here, only FLS loads | 8 | Mloss | [MNm] | 694.928 | 694.928 | 694.928 | 694.928 | Note: S1 loads not included here, only FLS loads
9 | Mmax,FLS | [MNm] | 686.4641 | - |  |  | 9 | Mmax,FLS | [MNm] | 686.4641 | 686.4641 | 686.4641 | 686.4641
10 | Mmin,FLS | [MNm] | -694.928 | - |  |  | 10 | Mmin,FLS | [MNm] | -694.928 | -694.928 | -694.928 | -694.928
| Zloss | [kN] | 1771.4046 | - |  |  |  | Zloss | [kN] | 1771.4046 | 1771.4046 | 1771.4046 | 1771.4046
11 | FU,D/Zloss | [-] |  | - |  | (valid in case L-Flange is calculated) | 11 | FU,D/Zloss | [-] |  |  |  |  | (valid in case L-Flange is calculated)
| aGap | [deg] | 60 | 60 | -1.184e-14% |  |  | aGap | [deg] | 30 | 60 | 90 | 120
| LGap | [m] | 3.927 | 3.927 | -1.131e-14% | Gap length measured on outside diameter |  | LGap | [m] | 1.9635 | 3.927 | 5.8905 | 7.854 | Gap length measured on outside diameter
| D | [m] | 7.5 | 7.5 | 0% |  |  | D | [m] | 7.5 | 7.5 | 7.5 | 7.5
| utol,1m | [mm/m] | 1.4 | 1.4 | 0% |  |  | utol,1m | [mm/m] | 1.4 | 1.4 | 1.4 | 1.4
12 | kmean | [mm] | 0.74253 | 0.74253 | 5.981e-14% |  | 12 | kmean | [mm] | 0.28774 | 0.74253 | 1.3644 | 2.1533
13 | COVk | [-] | 0.63575 | 0.63575 | -1.746e-14% |  | 13 | COVk | [-] | 1.2162 | 0.63575 | 0.49936 | 0.44426
| L30° | [m] | 1.9635 | - |  |  |  | L30° | [m] | 1.9635 | 1.9635 | 1.9635 | 1.9635
14 | utol,30° | [mm] | 1.9617 | - |  |  | 14 | utol,30° | [mm] | 1.9617 | 1.9617 | 1.9617 | 1.9617
15 | utol,360° | [mm] | 2.9426 | - |  |  | 15 | utol,360° | [mm] | 2.9426 | 2.9426 | 2.9426 | 2.9426
16 | sk |  | 0.58263 | - |  |  | 16 | sk |  | 0.95286 | 0.58263 | 0.47184 | 0.42441
17 | mk |  | -0.46741 | - |  |  | 17 | mk |  | -1.6997 | -0.46741 | 0.1994 | 0.67695
18 | p95 |  | 0.49095 | - |  |  | 18 | p95 |  | -0.13232 | 0.49095 | 0.97553 | 1.3751
19 | kdesign | [mm] | 1.6338 | 1.6338 | 6.795e-14% |  | 19 | kdesign | [mm] | 0.87602 | 1.6338 | 2.6525 | 3.9553
| kused | [mm] | 1.6338 | 1.6338 | 6.795e-14% | Gap value used for calculation |  | kused | [mm] | 0.87602 | 1.6338 | 2.6525 | 3.9553 | Gap value used for calculation
20 | k(l) |  |  |  |  | Gap shape formula | 20 | k(l) | [5 empty] | Gap shape formula
21 | Ds |  |  |  |  | Stress range formula | 21 | Ds | [5 empty] | Stress range formula
22 | FU,B | [5 empty] | 22 | FU,B
23 | FU,A | [5 empty] | 23 | FU,A
24 | FS(Z) |  |  |  |  | Summarized formula for bolt force curve | 24 | FS(Z) | [5 empty] | Summarized formula for bolt force curve
| Z1 | [kN] | -81.4 | -81.4 | 0% |  |  | Z1 | [kN] | -81.4 | -81.4 | -81.4 | -81.4
| FS,1 | [kN] | 928 | 928 | 0% |  |  | FS,1 | [kN] | 928 | 928 | 928 | 928
| Z2 | [kN] | 1184.4901 | 1185.8572 | 0.1154% |  |  | Z2 | [kN] | 1109.9324 | 1184.4901 | 1206.016 | 1211.9685
| FS,2 | [kN] | 1160 | 1160 | 0% |  |  | FS,2 | [kN] | 1160 | 1160 | 1160 | 1160
| Z3 | [kN] | 120.5307 | 120.5103 | -0.01688% |  |  | Z3 | [kN] | 128.0256 | 120.5307 | 118.4609 | 117.5744
| FS,3 | [kN] | 939.7003 | 942.8573 | 0.336% |  |  | FS,3 | [kN] | 940.1346 | 939.7003 | 939.5804 | 939.5291
| D0 |  | 271971446.6318 | - |  |  |  | D0 |  | 244981324.9993 | 271971446.6318 | 279832373.778 | 281639319.2208
| D1 |  | 32036.5547 | - |  |  |  | D1 |  | 34130.3678 | 32036.5547 | 31458.8987 | 31250.7478
| D2 |  | 14505071.3881 | - |  |  |  | D2 |  | 12603460.8371 | 14505071.3881 | 15048270.1561 | 15188384.2338
| a2 |  | 0.00011779 | 0.00010277 | -12.75% |  |  | a2 |  | 0.00013932 | 0.00011779 | 0.00011242 | 0.00011096
| a1 |  | 0.053333 | 0.069564 | 30.43% |  |  | a1 |  | 0.051447 | 0.053333 | 0.053776 | 0.053928
| a0 |  | 931.5608 | 932.9816 | 0.1525% |  |  | a0 |  | 931.2646 | 931.5608 | 931.6325 | 931.6546
25 | DZgap | [kN] | 488.0267 | 486.2892 | -0.356% |  | 25 | DZgap | [kN] | 637.7704 | 488.0267 | 441.3203 | 424.7452
| Atg | [mm²] | 13549.0608 | - |  |  |  | Atg | [mm²] | 13549.0608 | 13549.0608 | 13549.0608 | 13549.0608
| Itg | [mm4] | 16258872.9557 | 16761025.1254 | 3.088% |  |  | Itg | [mm4] | 16258872.9557 | 16258872.9557 | 16258872.9557 | 16258872.9557
| Acf | [mm²] | 41640 | 41640 | 0% |  |  | Acf | [mm²] | 41640 | 41640 | 41640 | 41640
| Icf | [mm4] | 49968000 | 49968000 | -4.473e-14% |  |  | Icf | [mm4] | 49968000 | 49968000 | 49968000 | 49968000
26 | kgap,tot | [N/mm/mm] | 5132.522 | 5114.2498 | -0.356% |  | 26 | kgap,tot | [N/mm/mm] | 12509.5886 | 5132.522 | 2858.8373 | 1845.2067
27 | kshell,ini | [N/mm/mm] | 2109.6947 | - |  | Interpolated value | 27 | kshell,ini | [N/mm/mm] | 5024.4378 | 2109.6947 | 1109.7617 | 621.9008 | Interpolated value
| kshell,ini | [N/mm/mm] | 2315.3579 | 2307.8784 | -0.323% | Simplified formula |  | kshell,ini | [N/mm/mm] | 5412.5568 | 2315.3579 | 1295.9745 | 837.6217 | Simplified formula
| kshell,ini | [N/mm/mm] | 2315.3579 | 2307.8784 | -0.323% | Value used |  | kshell,ini | [N/mm/mm] | 5412.5568 | 2315.3579 | 1295.9745 | 837.6217 | Value used
28 | kfac | [-] | 2.1039 | 2.0854 | -0.8798% |  | 28 | kfac | [-] | 1.8 | 2.1039 | 2.5059 | 2.9078
29 | kfl | [N/mm/mm] | 17.6066 | 16.7805 | -4.692% |  | 29 | kfl | [N/mm/mm] | 273.6199 | 17.6066 | 3.497 | 1.1086
30 | DZgap,c | [kN] | 350.656 | 350.885 | 0.06531% | (valid in case T-Flange is calculated) | 30 | DZgap,c | [kN] | 335.2032 | 350.656 | 356.3656 | 358.1645 | (valid in case T-Flange is calculated)
31 | FV,c | [kN] | 202.0448 | 201.5707 | -0.2346% | (valid in case T-Flange is calculated) | 31 | FV,c | [kN] | 234.0363 | 202.0448 | 190.2242 | 186.5001 | (valid in case T-Flange is calculated)
| DZgap,inclination | [kN] | 341.3513 | 341.3513 | 4.996e-14% | Inclination used: 1.00deg |  | DZgap,inclination | [kN] | 341.3513 | 341.3513 | 341.3513 | 341.3513 | Inclination used: 1.00deg
32 | DZgap,tot | [kN] | 1180.034 | 1178.5256 |  |  | 32 | DZgap,tot | [kN] | 1314.3249 | 1180.034 | 1139.0372 | 1124.261
33 | FS,0=FS,2 | [kN] | 1160 | - |  |  | 33 | FS,0=FS,2 | [kN] | 1160 | 1160 | 1160 | 1160
34 | Z0 | [kN] | 2320 | 2320 | 0% | (valid in case L-Flange is calculated) | 34 | Z0 | [kN] | 2320 | 2320 | 2320 | 2320 | (valid in case L-Flange is calculated)
35 | Z0 | [kN] | 2320 | - |  | (valid in case T-Flange is calculated) | 35 | Z0 | [kN] | 2320 | 2320 | 2320 | 2320 | (valid in case T-Flange is calculated)
36 | ak | [-] | 1.0391 | 1.0389 | -0.01688% |  | 36 | ak | [-] | 1.1037 | 1.0391 | 1.0212 | 1.0136
| c | [mm] | 116.396 | - |  |  |  | c | [mm] | 116.396 | 116.396 | 116.396 | 116.396
37 | kseg | [N/mm/mm] | 131409.8799 | 131532.7536 | 0.0935% |  | 37 | kseg | [N/mm/mm] | 120668.5614 | 131409.8799 | 134760.192 | 135949.1425
38 | Z2~ | [kN] | 1831.9733 | 1834 | 0.1106% |  | 38 | Z2~ | [kN] | 1682.2296 | 1831.9733 | 1878.6797 | 1895.2548
39 | u | [mm] | 0.11977 | 0.11977 | 0.001333% | (valid in case L-Flange is calculated) | 39 | u | [mm] | 0.11977 | 0.11977 | 0.11977 | 0.11977
40 | u | [mm] | 0.11977 |  |  | (valid in case T-Flange is calculated) | 40 | u | [mm] | 0.11977 | 0.11977 | 0.11977 | 0.11977 | (valid in case T-Flange is calculated)
| Gtwr+GRNA | [kN] | 16280 | - |  |  |  | Gtwr+GRNA | [kN] | 16280 | 16280 | 16280 | 16280
41 | DZdw | [kN] | -81.4 | -81.4 | 0% |  | 41 | DZdw | [kN] | -81.4 | -81.4 | -81.4 | -81.4
42 | [6 empty] | 42
43 | Zclose | [kN] | -1261.434 | -1259.9256 | -0.1196% |  | 43 | Zclose | [kN] | -1395.7249 | -1261.434 | -1220.4372 | -1205.661
44 | cini,true | [-] | 0.034168 | 0.052833 | 54.63% | polynomial_initial_slope | 44 | cini,true | [-] | 0.02878 | 0.034168 | 0.035485 | 0.035875
45 | FS,min | [kN] | 907.8403 | 896.8675 | -1.209% |  | 45 | FS,min | [kN] | 909.0872 | 907.8403 | 907.7905 | 907.8334
46 | cini,mod | [-] | 0.057942 |  |  | (valid in case L-Flange is calculated) | 46 | cini,mod | [-] | 0.057942 | 0.057942 | 0.057942 | 0.057942 | (valid in case L-Flange is calculated)
47 | cini,mod | [-] | 0.057942 | 0.073584 | 26.99% | (valid in case T-Flange is calculated) | 47 | cini,mod | [-] | 0.057942 | 0.057942 | 0.057942 | 0.057942 | (valid in case T-Flange is calculated)
48 | MS(Z) | [Nm] |  |  |  | Bending moment L-Flange as a function of external force Z | 48 | MS(Z) | [Nm] |  |  |  |  | Bending moment L-Flange as a function of external force Z
49 | a* | [mm] | 31.25 | 31.25 | 2.274e-14% |  | 49 | a* | [mm] | 31.25 | 31.25 | 31.25 | 31.25
| bS | [1/Nmm] | 8.6871e-09 | 8.6873e-09 | 0.002627% | Bending resilience of bolt assembly |  | bS | [1/Nmm] | 8.6871e-09 | 8.6871e-09 | 8.6871e-09 | 8.6871e-09 | Bending resilience of bolt assembly
50 | MS(Z) | [Nm] |  |  |  | Bending moment for T-Flange as a function of external force Z | 50 | MS(Z) | [Nm] |  |  |  |  | Bending moment for T-Flange as a function of external force Z
51 | jS,T,low(Z) | [-] |  |  |  | Intermediate values as function of Z | 51 | jS,T,low(Z) | [-] |  |  |  |  | Intermediate values as function of Z
52 | jS,T,high(Z) | [-] |  |  |  | Intermediate values as function of Z | 52 | jS,T,high(Z) | [-] |  |  |  |  | Intermediate values as function of Z
53 | cini,M | [-] | 0.44286 | - | - | (valid in case L-Flange is calculated) | 53 | cini,M | [-] | 0.41693 | 0.44286 | 0.45059 | 0.45399 | (valid in case L-Flange is calculated)
| cini,M | [-] | -0.0060851 | 0.16052 | -2738% | (valid in case T-Flange is calculated) |  | cini,M | [-] | -0.010657 | -0.0060851 | -0.0049521 | -0.0046589 | (valid in case T-Flange is calculated)
54 | MS,min | [Nm] | -297.3404 | - | - | (valid in case L-Flange is calculated) | 54 | MS,min | [Nm] | -307.9282 | -297.3404 | -293.2992 | -292.1564 | (valid in case L-Flange is calculated)
| MS,min | [Nm] | 3.5903 | -106.2194 | -3058% | (valid in case T-Flange is calculated) |  | MS,min | [Nm] | 7.0031 | 3.5903 | 2.8203 | 2.6189 | (valid in case T-Flange is calculated)
| DZdw+DZ | [kN] | -81.3 | 81.3 | -200% | Value at DZdw |  | DZdw+DZ | [kN] | -81.3 | -81.3 | -81.3 | -81.3
| Ms,T,low | [Nm] | 0 | 0 | #DIV/0! | Value at DZdw |  | Ms,T,low | [Nm] | 0 | 0 | 0 | 0 | Value at DZdw
| Ms,T,high | [Nm] | -36.4179 | -35.3283 | -2.992% | Value at DZdw |  | Ms,T,high | [Nm] | -35.4654 | -36.4179 | -36.7022 | -36.827 | Value at DZdw
| Ms,T | [Nm] | 0 | -11.6302 | #DIV/0! | Value at DZdw+DZ |  | Ms,T | [Nm] | 0 | 0 | 0 | 0 | Value at DZdw
| Ms,T,low | [Nm] | 0.002265 | 0.0033979 | 50.02% | Value at DZdw+DZ |  | Ms,T,low | [Nm] | 0.0019078 | 0.002265 | 0.0023523 | 0.0023782 | Value at DZdw+DZ
| Ms,T,high | [Nm] | -36.3732 | -35.2849 | -2.992% | Value at DZdw+DZ |  | Ms,T,high | [Nm] | -35.4218 | -36.3732 | -36.6571 | -36.7818 | Value at DZdw+DZ
| Ms,T | [Nm] | -0.00060851 | -11.6146 | 1908598% |  |  | Ms,T | [Nm] | -0.0010657 | -0.00060851 | -0.00049521 | -0.00046589 | Value at DZdw+DZ
| M1 | [Nm] | 0 | -11.6302 | #DIV/0! |  |  | M1 | [Nm] | 0 | 0 | 0 | 0
| M2 | [Nm] | 529.9344 | 398.8826 | -24.73% |  |  | M2 | [Nm] | 483.5891 | 529.9344 | 543.7771 | 548.3193
| M3 | [Nm] | 15.1208 | 26.0378 | 72.2% | Polynomial coefficients for bending moment |  | M3 | [Nm] | 16.4356 | 15.1208 | 14.7768 | 14.6502
| a2,M |  | 0.00032308 | 0.00012895 | -60.09% | Note that these don't provide an exact match to |  | a2,M |  | 0.00033348 | 0.00032308 | 0.00032039 | 0.0003201 | Polynomial coefficients for bending moment
| a1,M |  | 0.062239 | 0.18151 | 191.6% | the interpolated values, but usually good enough |  | a1,M |  | 0.062931 | 0.062239 | 0.062061 | 0.062049 | Note that these don't provide an exact match to
| a0,M |  | 2.9255 | 2.2906 | -21.7% |  |  | a0,M |  | 2.9129 | 2.9255 | 2.9289 | 2.9298 | the interpolated values, but usually good enough
Design values