## Gap30deg
| A4 Excel Calculation Template |  |  |  | ver. | 1.5
Describe here the template. This text should provide the user with instruction about how to use the template.
version | description |  | date | author | checker | approver
I | Flange Segment Analytical Model for 30° gap size and tilt 1 deg
| Project number: | SP2200052
| Client: | Stichting GROW
| Project name: | Bolt and Beautiful
| Subject: | Flange Segment Analytical Model for 30° gap size and tilt 1 deg
| Revision: | 0.10
| Date: | 2024-05-20
I.1 | Flange Segment Parameters
I.1.1 | Flange Parameters
a) | Distance between inner face of the flange and center of the bolt hole: |  |  | a = | 232.5 | mm
b) | Distance between center of the bolt hole and center-line of the shell: |  |  | b = | 166.5 | mm
b) | Shell thickness: |  |  | s = | 72 | mm
c) | Flange thickness: |  |  | t = | 200 | mm
d) | Central angle of the flange segment: |  |  | α = | 3 | °
e) | Shell outer radius of curvature: |  |  | R = | 3750 | mm
f) | Segment force without external load: |  |  | Zdw = | -123.2917 | kN
g) | Flange modulus of elasticity: |  |  | E = | 210 | GPa
h) | Flange shear modulus: |  |  | G = | 80.77 | GPa
I.1.2 | Bolt parameters
a) | Bolt nominal diameter: |  |  |  | M80
b) | Bolt nominal diameter: |  |  | Dn = | 80 | mm
c) | Bolt shank diameter: |  |  | Dsh = | 76.1 | mm
d) | Bolt shank length: |  |  | Lsh = | 0.27 | mm
e) | Bolt thread pitch: |  |  | P = | 6 | mm
f) | Bolt material yield stress: |  |  | fy = | 900 | MPa
g) | Bolt material ultimate tensile stress: |  |  | fu = | 1000 | MPa
h) | Bolt modulus of elasticity: |  |  | E = | 210 | GPa
i) | Bolt pretension: |  |  | Fv = | 2876 | kN
j) | Bolt hole diameter: |  |  | Do = | 86 | mm
k) | Washer diameter: |  |  | Dw = | 140 | mm
I.1.3 | Gap parameters
a) | Gap height: |  |  | ugap = | 0.87602 | mm
b) | Gap length: |  |  | Lgap = | 1963.4954 | mm
I.2 | Fs(Z): Bolt Axial Force as a function of the shell pull
[8 empty] | Z [kN]: | -1392.8858 | -1357.0844 | -1321.2831 | -1285.4817 | -1249.6803 | -1213.879 | -1178.0776 | -1142.2763 | -1106.4749 | -1070.6735 | -1034.8722 | -999.0708 | -963.2695 | -927.4681 | -891.6667 | -855.8654 | -820.064 | -784.2627 | -748.4613 | -712.6599 | -676.8586 | -641.0572 | -605.2559 | -569.4545 | -533.6531 | -497.8518 | -462.0504 | -426.2491 | -390.4477 | -354.6463 | -318.845 | -283.0436 | -247.2423 | -211.4409 | -175.6396 | -139.8382 | -104.0368 | -68.2355 | -32.4341 | 3.3672 | 39.1686 | 74.97 | 110.7713 | 146.5727 | 182.374 | 218.1754 | 253.9768 | 289.7781 | 325.5795 | 361.3808 | 397.1822 | 432.9836 | 468.7849 | 504.5863 | 540.3876 | 576.189 | 611.9904 | 647.7917 | 683.5931 | 719.3944 | 755.1958 | 790.9972 | 826.7985 | 862.5999 | 898.4012 | 934.2026 | 970.004 | 1005.8053 | 1041.6067 | 1077.408 | 1113.2094 | 1149.0108 | 1184.8121 | 1220.6135 | 1256.4148 | 1292.2162 | 1328.0176 | 1363.8189 | 1399.6203 | 1435.4216 | 1471.223 | 1507.0244 | 1542.8257 | 1578.6271 | 1614.4284 | 1650.2298 | 1686.0312 | 1721.8325 | 1757.6339 | 1793.4352 | 1829.2366 | 1865.0379 | 1900.8393 | 1936.6407 | 1972.442 | 2008.2434 | 2044.0447 | 2079.8461 | 2115.6475 | 2151.4488
[8 empty] | Fs [kN}: | 2813.5598 | 2813.5598 | 2813.561 | 2813.6326 | 2813.8147 | 2814.1074 | 2814.5106 | 2815.0244 | 2815.6487 | 2816.3836 | 2817.229 | 2818.185 | 2819.2516 | 2820.4287 | 2821.7163 | 2823.1145 | 2824.6233 | 2826.2426 | 2827.9724 | 2829.8128 | 2831.7638 | 2833.8253 | 2835.9974 | 2838.28 | 2840.6732 | 2843.1769 | 2845.7912 | 2848.516 | 2851.3514 | 2854.2973 | 2857.3538 | 2860.5208 | 2863.7984 | 2867.1866 | 2870.6853 | 2874.2945 | 2878.0371 | 2882.031 | 2886.293 | 2890.8231 | 2895.6214 | 2900.6877 | 2906.0222 | 2911.6248 | 2917.4955 | 2923.6343 | 2930.0412 | 2936.7163 | 2943.6594 | 2950.8707 | 2958.3501 | 2966.0977 | 2974.1133 | 2982.397 | 2990.9489 | 2999.7689 | 3008.857 | 3018.2132 | 3027.8376 | 3037.73 | 3047.8906 | 3058.3193 | 3069.0161 | 3079.981 | 3091.2141 | 3102.7152 | 3114.4845 | 3126.5219 | 3138.8274 | 3151.401 | 3164.2428 | 3177.3526 | 3190.7306 | 3204.3767 | 3218.2909 | 3232.4733 | 3246.9237 | 3261.6423 | 3276.629 | 3291.8838 | 3307.4067 | 3323.1977 | 3339.2568 | 3355.5841 | 3372.1795 | 3389.043 | 3406.1746 | 3423.5743 | 3441.2422 | 3459.1782 | 3477.3823 | 3495.8545 | 3514.5948 | 3533.6032 | 3552.8798 | 3572.4244 | 3592.2372 | 3612.3181 | 3632.6671 | 3653.2843
[8 empty] | Ms [N·m}: | -283.0008 | -283.0008 | -282.9956 | -282.6885 | -281.907 | -280.6511 | -278.9208 | -276.716 | -274.0369 | -270.8833 | -267.2553 | -263.153 | -258.5762 | -253.525 | -247.9994 | -241.9994 | -235.5249 | -228.5761 | -221.1529 | -213.2552 | -204.8831 | -196.0367 | -186.7158 | -176.9205 | -166.6508 | -155.9067 | -144.6882 | -132.9952 | -120.8279 | -108.1862 | -95.07 | -81.4794 | -67.4145 | -52.8751 | -37.8613 | -22.3731 | -6.3583 | 10.4531 | 28.0995 | 46.5811 | 65.8978 | 86.0496 | 107.0365 | 128.8586 | 151.5157 | 175.008 | 199.3353 | 224.4978 | 250.4954 | 277.3281 | 304.9959 | 333.4988 | 362.8368 | 393.01 | 424.0182 | 455.8616 | 488.54 | 522.0536 | 556.4023 | 591.5861 | 627.605 | 664.459 | 702.1482 | 740.6724 | 780.0318 | 820.2262 | 861.2558 | 903.1205 | 945.8203 | 989.3552 | 1033.7252 | 1078.9303 | 1124.9706 | 1171.8459 | 1219.5564 | 1268.102 | 1317.4826 | 1367.6984 | 1418.7493 | 1470.6354 | 1523.3565 | 1576.9127 | 1631.3041 | 1686.5305 | 1742.5921 | 1799.4888 | 1857.2205 | 1915.7874 | 1975.1895 | 2035.4266 | 2096.4988 | 2158.4062 | 2221.1486 | 2284.7262 | 2349.1388 | 2414.3866 | 2480.4695 | 2547.3875 | 2615.1406 | 2683.7289
I.2.1 | Reference points |  |  |  | Z [kN] | Fs [kN]
a) | Point 1: flange segment at rest |  |  |  | -123.2917 | 2876
b) | Point 2: flange at ultimate limit state |  |  |  | 2048.9989 | 3595
c) | Point 3: flange at small deformations |  |  |  | 244.9662 | 2928.4035
d) | Point 4: gap completely closed |  |  |  | -1326.5579 | 2813.5598
I.2.2 | Polynomial coefficients |  |  | c0 | c1 | c2
a) | Tensile zone (Z > Z1): |  |  | 2890385.6308 | 0.12957 | 1.0459e-07 |  | Fs_coeff.tens
b) | Compressive zone (Z4 < Z < Z1): |  |  | 2889451.3097 | 0.11442 | 4.3126e-08
c) | Closed gap zone (Z < Z4): |  |  | 2813559.8454 | 0 | 0
I.3 | Ms(Z): Bolt Bending Moment as a function of the shell pull
[11 empty] | X1 = | 0.45
I.3.1 | Reference points |  |  |  | Z [kN] | Ms [N·m] |  |  |  |  | c2 = | 0.00018699
a) | Point 1: flange segment at rest |  |  |  | -123.2917 | -15.0545 |  |  |  |  | c1 = | 0.49611
b) | Point 2: flange at ultimate limit state |  |  |  | 2048.9989 | 2489.6797 |  |  |  |  | c0 = | 43.2691
c) | Point 3: flange at small deformations |  |  |  | 244.9662 | 193.1339 |  |  |  |  | Ms,min = | -285.7894
d) | Point 4: gap completely closed |  |  |  | -1326.5579 | -283.0008
I.3.2 | Polynomial coefficients |  |  | c0 | c1 | c2
a) | Tensile zone (Z > Z1): |  |  | 44.8073 | 0.0005257 | 3.2577e-10
b) | Compressive zone (Z4 < Z < Z1): |  |  | 42.6684 | 0.000491 | 1.8506e-10
c) | Closed gap zone (Z < Z4): |  |  | -283.0008 | 0 | 0
I.4 | Model Internal Parameters
I.4.1 | Gap height probability distribution
a) | Local flatness tolerance of the flange: |  |  | utol,1m = | 1.4 | mm/m
b) | Mean gap height: |  |  | kmean = | 0.288 | mm
c) | Coefficient of variation: |  |  | COVk = | 1.216 | -
I.4.1 | Gap Stiffness
a) | Initial shell stiffness factor: |  |  | kfac = | 1.8 | -
b) | Initial shell stiffness: |  |  | kshell,ini = | 5169.21 | kN/mm/m
c) | Flange cross-section area in circumferential direction: |  |  | Acf = | 87000 | mm²
d) | Flange moment of inertia in circumferential direction: |  |  | Icf = | 290000000 | mm4
e) | Flange stiffness: |  |  | kfl = | 1483.8 | kN/mm/m
f) | Gap stiffness: |  |  | kgap,tot = | 14636.6268 | kN/mm/m
I.4.2 | Stiffness correction factor
a) | Displacement in the ultimate prying state: |  |  | u = | 0.414 | mm
b) | Segment stiffness: |  |  | kseg = | 10244.9653 | kN/mm/m
c) | Stiffness correction factor: |  |  | αk = | 2.3688 | -
I.4.3 | Determination of ULS point P2
a) | Ideal shell force at tensile ULS: |  |  | Z0 = | 2068.252 | kN
b) | Cantilever shell force at tensile ULS: |  |  | Z2,tilde = | 864.9858 | kN
c) | Shell force at closed gap: |  |  | ΔZgap = | -1203.2662 | kN
I.4.4 | Determination of small displacements point P3
a) | Fs polynomial initial slope: |  |  | χini,mod = | 0.1423 | -
I.4.5 | Bolt | [5 empty] | i = | SK | 1 | Gew | G | M | Tot
a) | Bolt axial stiffness: |  |  | CS = | 1710.534 | kN/mm | δi = | [5 empty] | 0.00058461 | mm/kN
b) | Bolt bending stiffness: |  |  | CMs = | 600.8578 | kN·m/rad | βi = | 94.735 | 780.973 | 452.98 | 139.38 | 75.788 | 1664.2874 | rad/(GN·m)
c) | Bolt stress area: |  |  | As = | 4344.0538 | mm² |  | 94.7 | 781 | 453 | 139 | 75.8
I.4.6 | Miscellaneous
a) | Gap angle: |  |  | αGap = | 30 | °
b) | Reduced prying distance: |  |  | a' = | 225.5539 | mm
c) | Empirical prying distance: |  |  | a* = | 112.777 | mm
d) | Shell second moment of area: |  |  | Itg = | 123831110 | mm4
e) | Clamped parts stiffness: |  |  | CD = | 10310.0002 | kN/mm
f) | Fs polynomial true initial slope: |  |  | χini,true = | 0.10378 | -
g) | Ms polynomial true initial slope: |  |  | χini,true,M = | 0.44536 | -

## Gap60deg
| A4 Excel Calculation Template |  |  |  | ver. | 1.5
Describe here the template. This text should provide the user with instruction about how to use the template.
version | description |  | date | author | checker | approver
J | Flange Segment Analytical Model for 60° gap size and tilt 1 deg
| Project number: | SP2200052
| Client: | Stichting GROW
| Project name: | Bolt and Beautiful
| Subject: | Flange Segment Analytical Model for 60° gap size and tilt 1 deg
| Revision: | 0.10
| Date: | 2024-05-20
J.1 | Flange Segment Parameters
J.1.1 | Flange Parameters
a) | Distance between inner face of the flange and center of the bolt hole: |  |  | a = | 232.5 | mm
b) | Distance between center of the bolt hole and center-line of the shell: |  |  | b = | 166.5 | mm
b) | Shell thickness: |  |  | s = | 72 | mm
c) | Flange thickness: |  |  | t = | 200 | mm
d) | Central angle of the flange segment: |  |  | α = | 3 | °
e) | Shell outer radius of curvature: |  |  | R = | 3750 | mm
f) | Segment force without external load: |  |  | Zdw = | -123.2917 | kN
g) | Flange modulus of elasticity: |  |  | E = | 210 | GPa
h) | Flange shear modulus: |  |  | G = | 80.77 | GPa
J.1.2 | Bolt parameters
a) | Bolt nominal diameter: |  |  |  | M80
b) | Bolt nominal diameter: |  |  | Dn = | 80 | mm
c) | Bolt shank diameter: |  |  | Dsh = | 76.1 | mm
d) | Bolt shank length: |  |  | Lsh = | 0.27 | mm
e) | Bolt thread pitch: |  |  | P = | 6 | mm
f) | Bolt material yield stress: |  |  | fy = | 900 | MPa
g) | Bolt material ultimate tensile stress: |  |  | fu = | 1000 | MPa
h) | Bolt modulus of elasticity: |  |  | E = | 210 | GPa
i) | Bolt pretension: |  |  | Fv = | 2876 | kN
j) | Bolt hole diameter: |  |  | Do = | 86 | mm
k) | Washer diameter: |  |  | Dw = | 140 | mm
J.1.3 | Gap parameters
a) | Gap height: |  |  | ugap = | 1.6338 | mm
b) | Gap length: |  |  | Lgap = | 3926.9908 | mm
J.2 | Fs(Z): Bolt Axial Force as a function of the shell pull
[8 empty] | Z [kN]: | -933.2559 | -905.375 | -877.4941 | -849.6132 | -821.7322 | -793.8513 | -765.9704 | -738.0895 | -710.2086 | -682.3277 | -654.4468 | -626.5658 | -598.6849 | -570.804 | -542.9231 | -515.0422 | -487.1613 | -459.2804 | -431.3994 | -403.5185 | -375.6376 | -347.7567 | -319.8758 | -291.9949 | -264.114 | -236.233 | -208.3521 | -180.4712 | -152.5903 | -124.7094 | -96.8285 | -68.9476 | -41.0666 | -13.1857 | 14.6952 | 42.5761 | 70.457 | 98.3379 | 126.2188 | 154.0998 | 181.9807 | 209.8616 | 237.7425 | 265.6234 | 293.5043 | 321.3852 | 349.2662 | 377.1471 | 405.028 | 432.9089 | 460.7898 | 488.6707 | 516.5516 | 544.4326 | 572.3135 | 600.1944 | 628.0753 | 655.9562 | 683.8371 | 711.718 | 739.599 | 767.4799 | 795.3608 | 823.2417 | 851.1226 | 879.0035 | 906.8844 | 934.7653 | 962.6463 | 990.5272 | 1018.4081 | 1046.289 | 1074.1699 | 1102.0508 | 1129.9317 | 1157.8127 | 1185.6936 | 1213.5745 | 1241.4554 | 1269.3363 | 1297.2172 | 1325.0981 | 1352.9791 | 1380.86 | 1408.7409 | 1436.6218 | 1464.5027 | 1492.3836 | 1520.2645 | 1548.1455 | 1576.0264 | 1603.9073 | 1631.7882 | 1659.6691 | 1687.55 | 1715.4309 | 1743.3119 | 1771.1928 | 1799.0737 | 1826.9546
[8 empty] | Fs [kN}: | 2836.7481 | 2836.7481 | 2836.7567 | 2836.851 | 2837.0495 | 2837.3521 | 2837.7589 | 2838.2698 | 2838.8848 | 2839.6039 | 2840.4272 | 2841.3546 | 2842.3861 | 2843.5218 | 2844.7616 | 2846.1056 | 2847.5537 | 2849.1059 | 2850.7622 | 2852.5227 | 2854.3873 | 2856.356 | 2858.4289 | 2860.6059 | 2862.8871 | 2865.2723 | 2867.7617 | 2870.3553 | 2873.0529 | 2875.8547 | 2878.8203 | 2882.022 | 2885.4602 | 2889.1348 | 2893.0458 | 2897.1933 | 2901.5771 | 2906.1974 | 2911.054 | 2916.1471 | 2921.4766 | 2927.0425 | 2932.8449 | 2938.8836 | 2945.1588 | 2951.6703 | 2958.4183 | 2965.4027 | 2972.6236 | 2980.0808 | 2987.7744 | 2995.7045 | 3003.871 | 3012.2739 | 3020.9132 | 3029.7889 | 3038.9011 | 3048.2496 | 3057.8346 | 3067.656 | 3077.7138 | 3088.008 | 3098.5386 | 3109.3057 | 3120.3091 | 3131.549 | 3143.0253 | 3154.738 | 3166.6871 | 3178.8727 | 3191.2946 | 3203.953 | 3216.8478 | 3229.979 | 3243.3466 | 3256.9506 | 3270.791 | 3284.8679 | 3299.1812 | 3313.7309 | 3328.517 | 3343.5395 | 3358.7984 | 3374.2938 | 3390.0255 | 3405.9937 | 3422.1983 | 3438.6393 | 3455.3167 | 3472.2305 | 3489.3808 | 3506.7675 | 3524.3905 | 3542.25 | 3560.3459 | 3578.6783 | 3597.247 | 3616.0522 | 3635.0937 | 3654.3717
[8 empty] | Ms [N·m}: | -231.8506 | -231.8506 | -231.8057 | -231.3126 | -230.2753 | -228.6936 | -226.5678 | -223.8976 | -220.6833 | -216.9246 | -212.6218 | -207.7746 | -202.3833 | -196.4476 | -189.9677 | -182.9436 | -175.3752 | -167.2626 | -158.6057 | -149.4046 | -139.6592 | -129.3695 | -118.5357 | -107.1575 | -95.2351 | -82.7685 | -69.7576 | -56.2024 | -42.103 | -27.4594 | -12.185 | 3.8256 | 20.5725 | 38.0558 | 56.2755 | 75.2315 | 94.9239 | 115.3526 | 136.5178 | 158.4193 | 181.0571 | 204.4314 | 228.542 | 253.3889 | 278.9723 | 305.292 | 332.348 | 360.1405 | 388.6693 | 417.9344 | 447.936 | 478.6739 | 510.1482 | 542.3588 | 575.3058 | 608.9892 | 643.4089 | 678.565 | 714.4575 | 751.0864 | 788.4516 | 826.5532 | 865.3911 | 904.9654 | 945.2761 | 986.3232 | 1028.1066 | 1070.6264 | 1113.8825 | 1157.8751 | 1202.6039 | 1248.0692 | 1294.2708 | 1341.2088 | 1388.8832 | 1437.2939 | 1486.441 | 1536.3245 | 1586.9443 | 1638.3005 | 1690.3931 | 1743.222 | 1796.7873 | 1851.089 | 1906.127 | 1961.9014 | 2018.4122 | 2075.6593 | 2133.6428 | 2192.3627 | 2251.8189 | 2312.0115 | 2372.9405 | 2434.6058 | 2497.0076 | 2560.1456 | 2624.0201 | 2688.6309 | 2753.9781 | 2820.0616
J.2.1 | Reference points |  |  |  | Z [kN] | Fs [kN]
a) | Point 1: flange segment at rest |  |  |  | -123.2917 | 2876
b) | Point 2: flange at ultimate limit state |  |  |  | 1739.9568 | 3595
c) | Point 3: flange at small deformations |  |  |  | 138.1205 | 2913.1992
d) | Point 4: gap completely closed |  |  |  | -888.8151 | 2836.7481
J.2.2 | Polynomial coefficients |  |  | c0 | c1 | c2
a) | Tensile zone (Z > Z1): |  |  | 2890954.9861 | 0.14005 | 1.5207e-07
b) | Compressive zone (Z4 < Z < Z1): |  |  | 2889661.6106 | 0.11907 | 6.698e-08
c) | Closed gap zone (Z < Z4): |  |  | 2836748.09 | 0 | 0
J.3 | Ms(Z): Bolt Bending Moment as a function of the shell pull
J.3.1 | Reference points |  |  |  | Z [kN] | Ms [N·m]
a) | Point 1: flange segment at rest |  |  |  | -123.2917 | -26.7002
b) | Point 2: flange at ultimate limit state |  |  |  | 1739.9568 | 2616.2947
c) | Point 3: flange at small deformations |  |  |  | 138.1205 | 145.7769
d) | Point 4: gap completely closed |  |  |  | -888.8151 | -231.8506
J.3.2 | Polynomial coefficients |  |  | c0 | c1 | c2
a) | Tensile zone (Z > Z1): |  |  | 46.5807 | 0.00065277 | 4.7364e-10
b) | Compressive zone (Z4 < Z < Z1): |  |  | 44.7023 | 0.0006223 | 3.5007e-10
c) | Closed gap zone (Z < Z4): |  |  | -231.8506 | 0 | 0
J.4 | Model Internal Parameters
J.4.1 | Gap height probability distribution
a) | Local flatness tolerance of the flange: |  |  | utol,1m = | 1.4 | mm/m
b) | Mean gap height: |  |  | kmean = | 0.743 | mm
c) | Coefficient of variation: |  |  | COVk = | 0.636 | -
J.4.1 | Gap Stiffness
a) | Initial shell stiffness factor: |  |  | kfac = | 2.1031 | -
b) | Initial shell stiffness: |  |  | kshell,ini = | 2212.11 | kN/mm/m
c) | Flange cross-section area in circumferential direction: |  |  | Acf = | 87000 | mm²
d) | Flange moment of inertia in circumferential direction: |  |  | Icf = | 290000000 | mm4
e) | Flange stiffness: |  |  | kfl = | 100.21 | kN/mm/m
f) | Gap stiffness: |  |  | kgap,tot = | 5087.1058 | kN/mm/m
J.4.2 | Stiffness correction factor
a) | Displacement in the ultimate prying state: |  |  | u = | 0.44 | mm
b) | Segment stiffness: |  |  | kseg = | 14760.497 | kN/mm/m
c) | Stiffness correction factor: |  |  | αk = | 1.3356 | -
J.4.3 | Determination of ULS point P2
a) | Ideal shell force at tensile ULS: |  |  | Z0 = | 2068.252 | kN
b) | Cantilever shell force at tensile ULS: |  |  | Z2,tilde = | 1302.7286 | kN
c) | Shell force at closed gap: |  |  | ΔZgap = | -765.5235 | kN
J.4.4 | Determination of small displacements point P3
a) | Fs polynomial initial slope: |  |  | χini,mod = | 0.1423 | -
J.4.5 | Bolt | [5 empty] | i = | SK | 1 | Gew | G | M | Tot
a) | Bolt axial stiffness: |  |  | CS = | 1710.534 | kN/mm | δi = | [5 empty] | 0.00058461 | mm/kN
b) | Bolt bending stiffness: |  |  | CMs = | 600.8578 | kN·m/rad | βi = | 94.735 | 780.973 | 452.98 | 139.38 | 75.788 | 1664.2874 | rad/(GN·m)
c) | Bolt stress area: |  |  | As = | 4344.0538 | mm² |  | 94.7 | 781 | 453 | 139 | 75.8
J.4.6 | Miscellaneous
a) | Gap angle: |  |  | αGap = | 60 | °
b) | Reduced prying distance: |  |  | a' = | 225.5539 | mm
c) | Empirical prying distance: |  |  | a* = | 112.777 | mm
d) | Shell second moment of area: |  |  | Itg = | 123831110 | mm4
e) | Clamped parts stiffness: |  |  | CD = | 10310.0002 | kN/mm
f) | Fs polynomial true initial slope: |  |  | χini,true = | 0.10255 | -
g) | Ms polynomial true initial slope: |  |  | χini,true,M = | 0.53597 | -

## Gap90deg
| A4 Excel Calculation Template |  |  |  | ver. | 1.5
Describe here the template. This text should provide the user with instruction about how to use the template.
version | description |  | date | author | checker | approver
K | Flange Segment Analytical Model for 90° gap size and tilt 1 deg
| Project number: | SP2200052
| Client: | Stichting GROW
| Project name: | Bolt and Beautiful
| Subject: | Flange Segment Analytical Model for 90° gap size and tilt 1 deg
| Revision: | 0.10
| Date: | 2024-05-20
K.1 | Flange Segment Parameters
K.1.1 | Flange Parameters
a) | Distance between inner face of the flange and center of the bolt hole: |  |  | a = | 232.5 | mm
b) | Distance between center of the bolt hole and center-line of the shell: |  |  | b = | 166.5 | mm
b) | Shell thickness: |  |  | s = | 72 | mm
c) | Flange thickness: |  |  | t = | 200 | mm
d) | Central angle of the flange segment: |  |  | α = | 3 | °
e) | Shell outer radius of curvature: |  |  | R = | 3750 | mm
f) | Segment force without external load: |  |  | Zdw = | -123.2917 | kN
g) | Flange modulus of elasticity: |  |  | E = | 210 | GPa
h) | Flange shear modulus: |  |  | G = | 80.77 | GPa
K.1.2 | Bolt parameters
a) | Bolt nominal diameter: |  |  |  | M80
b) | Bolt nominal diameter: |  |  | Dn = | 80 | mm
c) | Bolt shank diameter: |  |  | Dsh = | 76.1 | mm
d) | Bolt shank length: |  |  | Lsh = | 0.27 | mm
e) | Bolt thread pitch: |  |  | P = | 6 | mm
f) | Bolt material yield stress: |  |  | fy = | 900 | MPa
g) | Bolt material ultimate tensile stress: |  |  | fu = | 1000 | MPa
h) | Bolt modulus of elasticity: |  |  | E = | 210 | GPa
i) | Bolt pretension: |  |  | Fv = | 2876 | kN
j) | Bolt hole diameter: |  |  | Do = | 86 | mm
k) | Washer diameter: |  |  | Dw = | 140 | mm
K.1.3 | Gap parameters
a) | Gap height: |  |  | ugap = | 2.6525 | mm
b) | Gap length: |  |  | Lgap = | 5890.4862 | mm
K.2 | Fs(Z): Bolt Axial Force as a function of the shell pull
[8 empty] | Z [kN]: | -834.6146 | -808.8155 | -783.0163 | -757.2171 | -731.418 | -705.6188 | -679.8196 | -654.0204 | -628.2213 | -602.4221 | -576.6229 | -550.8238 | -525.0246 | -499.2254 | -473.4262 | -447.6271 | -421.8279 | -396.0287 | -370.2296 | -344.4304 | -318.6312 | -292.8321 | -267.0329 | -241.2337 | -215.4345 | -189.6354 | -163.8362 | -138.037 | -112.2379 | -86.4387 | -60.6395 | -34.8403 | -9.0412 | 16.758 | 42.5572 | 68.3563 | 94.1555 | 119.9547 | 145.7539 | 171.553 | 197.3522 | 223.1514 | 248.9505 | 274.7497 | 300.5489 | 326.348 | 352.1472 | 377.9464 | 403.7456 | 429.5447 | 455.3439 | 481.1431 | 506.9422 | 532.7414 | 558.5406 | 584.3398 | 610.1389 | 635.9381 | 661.7373 | 687.5364 | 713.3356 | 739.1348 | 764.934 | 790.7331 | 816.5323 | 842.3315 | 868.1306 | 893.9298 | 919.729 | 945.5281 | 971.3273 | 997.1265 | 1022.9257 | 1048.7248 | 1074.524 | 1100.3232 | 1126.1223 | 1151.9215 | 1177.7207 | 1203.5199 | 1229.319 | 1255.1182 | 1280.9174 | 1306.7165 | 1332.5157 | 1358.3149 | 1384.1141 | 1409.9132 | 1435.7124 | 1461.5116 | 1487.3107 | 1513.1099 | 1538.9091 | 1564.7082 | 1590.5074 | 1616.3066 | 1642.1058 | 1667.9049 | 1693.7041 | 1719.5033
[8 empty] | Fs [kN}: | 2842.622 | 2842.622 | 2842.6324 | 2842.7269 | 2842.9199 | 2843.2115 | 2843.6016 | 2844.0901 | 2844.6773 | 2845.3629 | 2846.147 | 2847.0297 | 2848.0108 | 2849.0905 | 2850.2687 | 2851.5455 | 2852.9207 | 2854.3945 | 2855.9667 | 2857.6375 | 2859.4068 | 2861.2746 | 2863.241 | 2865.3058 | 2867.4692 | 2869.7311 | 2872.0915 | 2874.5504 | 2877.1202 | 2879.9015 | 2882.9163 | 2886.1647 | 2889.6465 | 2893.3619 | 2897.3109 | 2901.4933 | 2905.9093 | 2910.5588 | 2915.4418 | 2920.5584 | 2925.9084 | 2931.4921 | 2937.3092 | 2943.3598 | 2949.644 | 2956.1617 | 2962.9129 | 2969.8977 | 2977.116 | 2984.5678 | 2992.2531 | 3000.172 | 3008.3244 | 3016.7103 | 3025.3297 | 3034.1826 | 3043.2691 | 3052.5891 | 3062.1427 | 3071.9297 | 3081.9503 | 3092.2044 | 3102.6921 | 3113.4132 | 3124.3679 | 3135.5561 | 3146.9779 | 3158.6331 | 3170.5219 | 3182.6442 | 3195.0001 | 3207.5894 | 3220.4123 | 3233.4687 | 3246.7587 | 3260.2821 | 3274.0391 | 3288.0296 | 3302.2537 | 3316.7112 | 3331.4023 | 3346.3269 | 3361.4851 | 3376.8768 | 3392.502 | 3408.3607 | 3424.4529 | 3440.7787 | 3457.338 | 3474.1308 | 3491.1571 | 3508.417 | 3525.9104 | 3543.6373 | 3561.5978 | 3579.7918 | 3598.2193 | 3616.8803 | 3635.7748 | 3654.9029
[8 empty] | Ms [N·m}: | -217.213 | -217.213 | -217.1548 | -216.6258 | -215.5454 | -213.9137 | -211.7307 | -208.9963 | -205.7106 | -201.8735 | -197.4851 | -192.5454 | -187.0543 | -181.0119 | -174.4181 | -167.273 | -159.5766 | -151.3288 | -142.5297 | -133.1792 | -123.2774 | -112.8243 | -101.8198 | -90.2639 | -78.1568 | -65.4983 | -52.2884 | -38.5272 | -24.1985 | -9.1712 | 6.5834 | 23.0655 | 40.2749 | 58.2117 | 76.8758 | 96.2673 | 116.3862 | 137.2324 | 158.806 | 181.107 | 204.1354 | 227.8911 | 252.3741 | 277.5846 | 303.5224 | 330.1876 | 357.5801 | 385.7 | 414.5473 | 444.122 | 474.424 | 505.4534 | 537.2101 | 569.6942 | 602.9057 | 636.8446 | 671.5108 | 706.9044 | 743.0253 | 779.8737 | 817.4493 | 855.7524 | 894.7828 | 934.5406 | 975.0258 | 1016.2383 | 1058.1782 | 1100.8454 | 1144.2401 | 1188.3621 | 1233.2114 | 1278.7881 | 1325.0922 | 1372.1237 | 1419.8825 | 1468.3687 | 1517.5823 | 1567.5232 | 1618.1915 | 1669.5872 | 1721.7102 | 1774.5606 | 1828.1384 | 1882.4435 | 1937.476 | 1993.2359 | 2049.7231 | 2106.9377 | 2164.8797 | 2223.549 | 2282.9457 | 2343.0698 | 2403.9212 | 2465.5 | 2527.8062 | 2590.8397 | 2654.6006 | 2719.0889 | 2784.3046 | 2850.2476
K.2.1 | Reference points |  |  |  | Z [kN] | Fs [kN]
a) | Point 1: flange segment at rest |  |  |  | -123.2917 | 2876
b) | Point 2: flange at ultimate limit state |  |  |  | 1637.6222 | 3595
c) | Point 3: flange at small deformations |  |  |  | 121.253 | 2910.799
d) | Point 4: gap completely closed |  |  |  | -794.8711 | 2842.622
K.2.2 | Polynomial coefficients |  |  | c0 | c1 | c2
a) | Tensile zone (Z > Z1): |  |  | 2890922.0063 | 0.14266 | 1.7543e-07
b) | Compressive zone (Z4 < Z < Z1): |  |  | 2889380.344 | 0.11765 | 7.4006e-08
c) | Closed gap zone (Z < Z4): |  |  | 2842621.9544 | 0 | 0
K.3 | Ms(Z): Bolt Bending Moment as a function of the shell pull
K.3.1 | Reference points |  |  |  | Z [kN] | Ms [N·m]
a) | Point 1: flange segment at rest |  |  |  | -123.2917 | -30.4145
b) | Point 2: flange at ultimate limit state |  |  |  | 1637.6222 | 2643.4675
c) | Point 3: flange at small deformations |  |  |  | 121.253 | 138.3007
d) | Point 4: gap completely closed |  |  |  | -794.8711 | -217.213
K.3.2 | Polynomial coefficients |  |  | c0 | c1 | c2
a) | Tensile zone (Z > Z1): |  |  | 46.4779 | 0.00069103 | 5.464e-10
b) | Compressive zone (Z4 < Z < Z1): |  |  | 44.4679 | 0.00065842 | 4.1417e-10
c) | Closed gap zone (Z < Z4): |  |  | -217.213 | 0 | 0
K.4 | Model Internal Parameters
K.4.1 | Gap height probability distribution
a) | Local flatness tolerance of the flange: |  |  | utol,1m = | 1.4 | mm/m
b) | Mean gap height: |  |  | kmean = | 1.364 | mm
c) | Coefficient of variation: |  |  | COVk = | 0.499 | -
K.4.1 | Gap Stiffness
a) | Initial shell stiffness factor: |  |  | kfac = | 2.5046 | -
b) | Initial shell stiffness: |  |  | kshell,ini = | 1238.31 | kN/mm/m
c) | Flange cross-section area in circumferential direction: |  |  | Acf = | 87000 | mm²
d) | Flange moment of inertia in circumferential direction: |  |  | Icf = | 290000000 | mm4
e) | Flange stiffness: |  |  | kfl = | 20.09 | kN/mm/m
f) | Gap stiffness: |  |  | kgap,tot = | 2768.483 | kN/mm/m
K.4.2 | Stiffness correction factor
a) | Displacement in the ultimate prying state: |  |  | u = | 0.446 | mm
b) | Segment stiffness: |  |  | kseg = | 15660.8436 | kN/mm/m
c) | Stiffness correction factor: |  |  | αk = | 1.1725 | -
K.4.3 | Determination of ULS point P2
a) | Ideal shell force at tensile ULS: |  |  | Z0 = | 2068.252 | kN
b) | Cantilever shell force at tensile ULS: |  |  | Z2,tilde = | 1396.6726 | kN
c) | Shell force at closed gap: |  |  | ΔZgap = | -671.5794 | kN
K.4.4 | Determination of small displacements point P3
a) | Fs polynomial initial slope: |  |  | χini,mod = | 0.1423 | -
K.4.5 | Bolt | [5 empty] | i = | SK | 1 | Gew | G | M | Tot
a) | Bolt axial stiffness: |  |  | CS = | 1710.534 | kN/mm | δi = | [5 empty] | 0.00058461 | mm/kN
b) | Bolt bending stiffness: |  |  | CMs = | 600.8578 | kN·m/rad | βi = | 94.735 | 780.973 | 452.98 | 139.38 | 75.788 | 1664.2874 | rad/(GN·m)
c) | Bolt stress area: |  |  | As = | 4344.0538 | mm² |  | 94.7 | 781 | 453 | 139 | 75.8
K.4.6 | Miscellaneous
a) | Gap angle: |  |  | αGap = | 90 | °
b) | Reduced prying distance: |  |  | a' = | 225.5539 | mm
c) | Empirical prying distance: |  |  | a* = | 112.777 | mm
d) | Shell second moment of area: |  |  | Itg = | 123831110 | mm4
e) | Clamped parts stiffness: |  |  | CD = | 10310.0002 | kN/mm
f) | Fs polynomial true initial slope: |  |  | χini,true = | 0.099402 | -
g) | Ms polynomial true initial slope: |  |  | χini,true,M = | 0.5563 | -

## Gap120deg
| A4 Excel Calculation Template |  |  |  | ver. | 1.5
Describe here the template. This text should provide the user with instruction about how to use the template.
version | description |  | date | author | checker | approver
L | Flange Segment Analytical Model for 120° gap size and tilt 1 deg
| Project number: | SP2200052
| Client: | Stichting GROW
| Project name: | Bolt and Beautiful
| Subject: | Flange Segment Analytical Model for 120° gap size and tilt 1 deg
| Revision: | 0.10
| Date: | 2024-05-20
L.1 | Flange Segment Parameters
L.1.1 | Flange Parameters
a) | Distance between inner face of the flange and center of the bolt hole: |  |  | a = | 232.5 | mm
b) | Distance between center of the bolt hole and center-line of the shell: |  |  | b = | 166.5 | mm
b) | Shell thickness: |  |  | s = | 72 | mm
c) | Flange thickness: |  |  | t = | 200 | mm
d) | Central angle of the flange segment: |  |  | α = | 3 | °
e) | Shell outer radius of curvature: |  |  | R = | 3750 | mm
f) | Segment force without external load: |  |  | Zdw = | -123.2917 | kN
g) | Flange modulus of elasticity: |  |  | E = | 210 | GPa
h) | Flange shear modulus: |  |  | G = | 80.77 | GPa
L.1.2 | Bolt parameters
a) | Bolt nominal diameter: |  |  |  | M80
b) | Bolt nominal diameter: |  |  | Dn = | 80 | mm
c) | Bolt shank diameter: |  |  | Dsh = | 76.1 | mm
d) | Bolt shank length: |  |  | Lsh = | 0.27 | mm
e) | Bolt thread pitch: |  |  | P = | 6 | mm
f) | Bolt material yield stress: |  |  | fy = | 900 | MPa
g) | Bolt material ultimate tensile stress: |  |  | fu = | 1000 | MPa
h) | Bolt modulus of elasticity: |  |  | E = | 210 | GPa
i) | Bolt pretension: |  |  | Fv = | 2876 | kN
j) | Bolt hole diameter: |  |  | Do = | 86 | mm
k) | Washer diameter: |  |  | Dw = | 140 | mm
L.1.3 | Gap parameters
a) | Gap height: |  |  | ugap = | 3.9553 | mm
b) | Gap length: |  |  | Lgap = | 7853.9816 | mm
L.2 | Fs(Z): Bolt Axial Force as a function of the shell pull
[8 empty] | Z [kN]: | -801.7014 | -776.8126 | -751.9237 | -727.0348 | -702.1459 | -677.257 | -652.3681 | -627.4793 | -602.5904 | -577.7015 | -552.8126 | -527.9237 | -503.0348 | -478.146 | -453.2571 | -428.3682 | -403.4793 | -378.5904 | -353.7015 | -328.8127 | -303.9238 | -279.0349 | -254.146 | -229.2571 | -204.3682 | -179.4794 | -154.5905 | -129.7016 | -104.8127 | -79.9238 | -55.0349 | -30.1461 | -5.2572 | 19.6317 | 44.5206 | 69.4095 | 94.2984 | 119.1873 | 144.0761 | 168.965 | 193.8539 | 218.7428 | 243.6317 | 268.5206 | 293.4094 | 318.2983 | 343.1872 | 368.0761 | 392.965 | 417.8539 | 442.7427 | 467.6316 | 492.5205 | 517.4094 | 542.2983 | 567.1872 | 592.076 | 616.9649 | 641.8538 | 666.7427 | 691.6316 | 716.5205 | 741.4093 | 766.2982 | 791.1871 | 816.076 | 840.9649 | 865.8538 | 890.7426 | 915.6315 | 940.5204 | 965.4093 | 990.2982 | 1015.1871 | 1040.0759 | 1064.9648 | 1089.8537 | 1114.7426 | 1139.6315 | 1164.5204 | 1189.4093 | 1214.2981 | 1239.187 | 1264.0759 | 1288.9648 | 1313.8537 | 1338.7426 | 1363.6314 | 1388.5203 | 1413.4092 | 1438.2981 | 1463.187 | 1488.0759 | 1512.9647 | 1537.8536 | 1562.7425 | 1587.6314 | 1612.5203 | 1637.4092 | 1662.298
[8 empty] | Fs [kN}: | 2844.9206 | 2844.9206 | 2844.9308 | 2845.0216 | 2845.2063 | 2845.4849 | 2845.8575 | 2846.324 | 2846.8844 | 2847.5388 | 2848.2871 | 2849.1293 | 2850.0655 | 2851.0957 | 2852.2197 | 2853.4377 | 2854.7497 | 2856.1555 | 2857.6553 | 2859.2491 | 2860.9368 | 2862.7184 | 2864.5939 | 2866.5634 | 2868.6269 | 2870.7842 | 2873.0355 | 2875.3808 | 2877.859 | 2880.5679 | 2883.5122 | 2886.6919 | 2890.1071 | 2893.7577 | 2897.6437 | 2901.7651 | 2906.122 | 2910.7142 | 2915.5419 | 2920.605 | 2925.9036 | 2931.4375 | 2937.2069 | 2943.2117 | 2949.4519 | 2955.9275 | 2962.6385 | 2969.585 | 2976.7669 | 2984.1842 | 2991.8369 | 2999.7251 | 3007.8487 | 3016.2077 | 3024.8021 | 3033.6319 | 3042.6971 | 3051.9978 | 3061.5339 | 3071.3054 | 3081.3124 | 3091.5547 | 3102.0325 | 3112.7457 | 3123.6943 | 3134.8783 | 3146.2978 | 3157.9527 | 3169.843 | 3181.9687 | 3194.3298 | 3206.9264 | 3219.7583 | 3232.8257 | 3246.1286 | 3259.6668 | 3273.4405 | 3287.4495 | 3301.694 | 3316.174 | 3330.8893 | 3345.8401 | 3361.0262 | 3376.4478 | 3392.1049 | 3407.9973 | 3424.1252 | 3440.4884 | 3457.0871 | 3473.9213 | 3490.9908 | 3508.2958 | 3525.8362 | 3543.612 | 3561.6232 | 3579.8698 | 3598.3519 | 3617.0694 | 3636.0223 | 3655.2106
[8 empty] | Ms [N·m}: | -212.4906 | -212.4906 | -212.4314 | -211.9048 | -210.8333 | -209.2166 | -207.055 | -204.3483 | -201.0966 | -197.2999 | -192.9582 | -188.0714 | -182.6396 | -176.6628 | -170.141 | -163.0741 | -155.4623 | -147.3053 | -138.6034 | -129.3565 | -119.5645 | -109.2275 | -98.3454 | -86.9184 | -74.9463 | -62.4292 | -49.3671 | -35.7599 | -21.5558 | -6.6248 | 9.0396 | 25.4372 | 42.5681 | 60.4323 | 79.0297 | 98.3604 | 118.4244 | 139.2217 | 160.7522 | 183.016 | 206.013 | 229.7433 | 254.2069 | 279.4038 | 305.3339 | 331.9973 | 359.394 | 387.5239 | 416.3871 | 445.9836 | 476.3134 | 507.3764 | 539.1727 | 571.7022 | 604.965 | 638.9611 | 673.6905 | 709.1531 | 745.349 | 782.2782 | 819.9406 | 858.3364 | 897.4653 | 937.3276 | 977.9231 | 1019.2519 | 1061.314 | 1104.1093 | 1147.6379 | 1191.8997 | 1236.8949 | 1282.6233 | 1329.085 | 1376.2799 | 1424.2081 | 1472.8696 | 1522.2644 | 1572.3924 | 1623.2537 | 1674.8482 | 1727.1761 | 1780.2372 | 1834.0315 | 1888.5592 | 1943.8201 | 1999.8142 | 2056.5417 | 2114.0024 | 2172.1964 | 2231.1236 | 2290.7842 | 2351.178 | 2412.305 | 2474.1654 | 2536.759 | 2600.0858 | 2664.146 | 2728.9394 | 2794.4661 | 2860.726
L.2.1 | Reference points |  |  |  | Z [kN] | Fs [kN]
a) | Point 1: flange segment at rest |  |  |  | -123.2917 | 2876
b) | Point 2: flange at ultimate limit state |  |  |  | 1583.141 | 3595
c) | Point 3: flange at small deformations |  |  |  | 114.6461 | 2909.8588
d) | Point 4: gap completely closed |  |  |  | -763.5252 | 2844.9206
L.2.2 | Polynomial coefficients |  |  | c0 | c1 | c2
a) | Tensile zone (Z > Z1): |  |  | 2890858.5882 | 0.14394 | 1.9002e-07
b) | Compressive zone (Z4 < Z < Z1): |  |  | 2889122.6591 | 0.11578 | 7.5822e-08
c) | Closed gap zone (Z < Z4): |  |  | 2844920.6107 | 0 | 0
L.3 | Ms(Z): Bolt Bending Moment as a function of the shell pull
L.3.1 | Reference points |  |  |  | Z [kN] | Ms [N·m]
a) | Point 1: flange segment at rest |  |  |  | -123.2917 | -32.1672
b) | Point 2: flange at ultimate limit state |  |  |  | 1583.141 | 2652.5342
c) | Point 3: flange at small deformations |  |  |  | 114.6461 | 135.3723
d) | Point 4: gap completely closed |  |  |  | -763.5252 | -212.4906
L.3.2 | Polynomial coefficients |  |  | c0 | c1 | c2
a) | Tensile zone (Z > Z1): |  |  | 46.2804 | 0.00070925 | 5.9187e-10
b) | Compressive zone (Z4 < Z < Z1): |  |  | 43.9707 | 0.00067178 | 4.3992e-10
c) | Closed gap zone (Z < Z4): |  |  | -212.4906 | 0 | 0
L.4 | Model Internal Parameters
L.4.1 | Gap height probability distribution
a) | Local flatness tolerance of the flange: |  |  | utol,1m = | 1.4 | mm/m
b) | Mean gap height: |  |  | kmean = | 2.153 | mm
c) | Coefficient of variation: |  |  | COVk = | 0.444 | -
L.4.1 | Gap Stiffness
a) | Initial shell stiffness factor: |  |  | kfac = | 2.9062 | -
b) | Initial shell stiffness: |  |  | kshell,ini = | 800.41 | kN/mm/m
c) | Flange cross-section area in circumferential direction: |  |  | Acf = | 87000 | mm²
d) | Flange moment of inertia in circumferential direction: |  |  | Icf = | 290000000 | mm4
e) | Flange stiffness: |  |  | kfl = | 6.39 | kN/mm/m
f) | Gap stiffness: |  |  | kgap,tot = | 1774.9583 | kN/mm/m
L.4.2 | Stiffness correction factor
a) | Displacement in the ultimate prying state: |  |  | u = | 0.448 | mm
b) | Segment stiffness: |  |  | kseg = | 15956.2882 | kN/mm/m
c) | Stiffness correction factor: |  |  | αk = | 1.1086 | -
L.4.3 | Determination of ULS point P2
a) | Ideal shell force at tensile ULS: |  |  | Z0 = | 2068.252 | kN
b) | Cantilever shell force at tensile ULS: |  |  | Z2,tilde = | 1428.0185 | kN
c) | Shell force at closed gap: |  |  | ΔZgap = | -640.2335 | kN
L.4.4 | Determination of small displacements point P3
a) | Fs polynomial initial slope: |  |  | χini,mod = | 0.1423 | -
L.4.5 | Bolt | [5 empty] | i = | SK | 1 | Gew | G | M | Tot
a) | Bolt axial stiffness: |  |  | CS = | 1710.534 | kN/mm | δi = | [5 empty] | 0.00058461 | mm/kN
b) | Bolt bending stiffness: |  |  | CMs = | 600.8578 | kN·m/rad | βi = | 94.735 | 780.973 | 452.98 | 139.38 | 75.788 | 1664.2874 | rad/(GN·m)
c) | Bolt stress area: |  |  | As = | 4344.0538 | mm² |  | 94.7 | 781 | 453 | 139 | 75.8
L.4.6 | Miscellaneous
a) | Gap angle: |  |  | αGap = | 120 | °
b) | Reduced prying distance: |  |  | a' = | 225.5539 | mm
c) | Empirical prying distance: |  |  | a* = | 112.777 | mm
d) | Shell second moment of area: |  |  | Itg = | 123831110 | mm4
e) | Clamped parts stiffness: |  |  | CD = | 10310.0002 | kN/mm
f) | Fs polynomial true initial slope: |  |  | χini,true = | 0.097088 | -
g) | Ms polynomial true initial slope: |  |  | χini,true,M = | 0.5633 | -

## AMD1
Collection of all (intermediate) values as calculated according to IEC 61400-6 AMD1:2024 | [9 empty] | Design cases
Geometry:
Compare Gap Angle
60
2
Gap60deg
Equation | Symbol | Unit | SGRE Value | KCI Value | Mismatch | Comment | Equation | Symbol | Unit | 30° | 60° | 90° | 120°
1 | Fp,C' |  |  | - |  | Simplified formula used, therefore not evaluated | 1 | Fp,C' | [5 empty] | Simplified formula used, therefore not evaluated
2 | DFpl | [kN] | 153.7407 | - |  | Simplified formula used, therefore not used directly (but reported here for info) | 2 | DFpl | [kN] | 153.7407 | 153.7407 | 153.7407 | 153.7407 | Simplified formula used, therefore not used directly (but reported here for info)
| fy,b | [MPa] | 900 | 900 | 0% | Nominal yield strength (0.2% strain limit) for 10.9 bolts |  | fy,b | [MPa] | 900 | 900 | 900 | 900 | Nominal yield strength (0.2% strain limit) for 10.9 bolts
| AS | [mm²] | 4344.0716 | 4344.0538 | -0.0004099% |  |  | AS | [mm²] | 4344.0716 | 4344.0716 | 4344.0716 | 4344.0716
3 | Fp,C' | [kN] | 2876 | 2876 | 0% | Design value of preload, simplified formula | 3 | Fp,C' | [kN] | 2876 | 2876 | 2876 | 2876 | Design value of preload, simplified formula
| Fp,inst.,mean | [kN] | 3144.239 | - |  |  |  | Fp,inst.,mean | [kN] | 3144.239 | 3144.239 | 3144.239 | 3144.239
| COVp | [-] | 0.03 | - |  |  |  | COVp | [-] | 0.03 | 0.03 | 0.03 | 0.03
| Fp,mean | [kN] | 3074.8142 | - |  | Design preload averaged over 5 bolts |  | Fp,mean | [kN] | 3074.8142 | 3074.8142 | 3074.8142 | 3074.8142 | Design preload averaged over 5 bolts
4 | Fp,C' | [kN] | 2466 | - |  | Limit value for HV bolts | 4 | Fp,C' | [kN] | 2466 | 2466 | 2466 | 2466 | Limit value for HV bolts
| dS | [m/N] | 5.8459e-10 | 5.8461e-10 | 0.004029% |  |  | dS | [m/N] | 5.8459e-10 | 5.8459e-10 | 5.8459e-10 | 5.8459e-10
| dP | [m/N] | 9.6993e-11 | 9.6993e-11 | -3.998e-14% |  |  | dP | [m/N] | 9.6993e-11 | 9.6993e-11 | 9.6993e-11 | 9.6993e-11
| p | [-] | 0.14231 | 0.1423 | -0.003455% |  |  | p | [-] | 0.14231 | 0.14231 | 0.14231 | 0.14231
5 | DFZ | [kN] | 48.86 | - |  |  | 5 | DFZ | [kN] | 48.86 | 48.86 | 48.86 | 48.86
| DFTsbw | [mm] | 200 | - |  |  |  | DFTsbw | [mm] | 200 | 200 | 200 | 200
6 | fZ,tot | [mm] | 33.3021 | - |  | Including 50% reduction where re-tightening is assumed | 6 | fZ,tot | [mm] | 33.3021 | 33.3021 | 33.3021 | 33.3021 | Including 50% reduction where re-tightening is assumed
7 | FS,loss | [kN] | 3323.2148 | - |  |  | 7 | FS,loss | [kN] | 3323.2148 | 3323.2148 | 3323.2148 | 3323.2148
8 | Mloss | [MNm] | 321.6955 | - |  | Note: S1 loads not included here, only FLS loads | 8 | Mloss | [MNm] | 321.6955 | 321.6955 | 321.6955 | 321.6955 | Note: S1 loads not included here, only FLS loads
9 | Mmax,FLS | [MNm] | 321.6955 | - |  |  | 9 | Mmax,FLS | [MNm] | 321.6955 | 321.6955 | 321.6955 | 321.6955
10 | Mmin,FLS | [MNm] | -318.4495 | - |  |  | 10 | Mmin,FLS | [MNm] | -318.4495 | -318.4495 | -318.4495 | -318.4495
| Zloss | [kN] | 1320.3248 | - |  |  |  | Zloss | [kN] | 1320.3248 | 1320.3248 | 1320.3248 | 1320.3248
11 | FU,D/Zloss | [-] |  | - |  | (valid in case L-Flange is calculated) | 11 | FU,D/Zloss | [-] |  |  |  |  | (valid in case L-Flange is calculated)
| aGap | [deg] | 60 | 60 | -1.184e-14% |  |  | aGap | [deg] | 30 | 60 | 90 | 120
| LGap | [m] | 3.927 | 3.927 | -1.131e-14% | Gap length measured on outside diameter |  | LGap | [m] | 1.9635 | 3.927 | 5.8905 | 7.854 | Gap length measured on outside diameter
| D | [m] | 7.5 | 7.5 | 0% |  |  | D | [m] | 7.5 | 7.5 | 7.5 | 7.5
| utol,1m | [mm/m] | 1.4 | 1.4 | 0% |  |  | utol,1m | [mm/m] | 1.4 | 1.4 | 1.4 | 1.4
12 | kmean | [mm] | 0.74253 | 0.743 | 0.06272% |  | 12 | kmean | [mm] | 0.28774 | 0.74253 | 1.3644 | 2.1533
13 | COVk | [-] | 0.63575 | 0.636 | 0.03914% |  | 13 | COVk | [-] | 1.2162 | 0.63575 | 0.49936 | 0.44426
| L30° | [m] | 1.9635 | - |  |  |  | L30° | [m] | 1.9635 | 1.9635 | 1.9635 | 1.9635
14 | utol,30° | [mm] | 1.9617 | - |  |  | 14 | utol,30° | [mm] | 1.9617 | 1.9617 | 1.9617 | 1.9617
15 | utol,360° | [mm] | 2.9426 | - |  |  | 15 | utol,360° | [mm] | 2.9426 | 2.9426 | 2.9426 | 2.9426
16 | sk |  | 0.58263 | - |  |  | 16 | sk |  | 0.95286 | 0.58263 | 0.47184 | 0.42441
17 | mk |  | -0.46741 | - |  |  | 17 | mk |  | -1.6997 | -0.46741 | 0.1994 | 0.67695
18 | p95 |  | 0.49095 | - |  |  | 18 | p95 |  | -0.13232 | 0.49095 | 0.97553 | 1.3751
19 | kdesign | [mm] | 1.6338 | 1.6338 | 6.795e-14% |  | 19 | kdesign | [mm] | 0.87602 | 1.6338 | 2.6525 | 3.9553
| kused | [mm] | 1.6338 | 1.6338 | 6.795e-14% | Gap value used for calculation |  | kused | [mm] | 0.87602 | 1.6338 | 2.6525 | 3.9553 | Gap value used for calculation
20 | k(l) |  |  |  |  | Gap shape formula | 20 | k(l) | [5 empty] | Gap shape formula
21 | Ds |  |  |  |  | Stress range formula | 21 | Ds | [5 empty] | Stress range formula
22 | FU,B | [5 empty] | 22 | FU,B
23 | FU,A | [5 empty] | 23 | FU,A
24 | FS(Z) |  |  |  |  | Summarized formula for bolt force curve | 24 | FS(Z) | [5 empty] | Summarized formula for bolt force curve
| Z1 | [kN] | -123.2917 | -123.2917 | 0% |  |  | Z1 | [kN] | -123.2917 | -123.2917 | -123.2917 | -123.2917
| FS,1 | [kN] | 2876 | 2876 | 0% |  |  | FS,1 | [kN] | 2876 | 2876 | 2876 | 2876
| Z2 | [kN] | 1696.4364 | 1739.9568 | 2.565% |  |  | Z2 | [kN] | 2000.9203 | 1696.4364 | 1595.2085 | 1541.2016
| FS,2 | [kN] | 3595 | 3595 | 0% |  |  | FS,2 | [kN] | 3595 | 3595 | 3595 | 3595
| Z3 | [kN] | 139.0519 | 138.1205 | -0.6698% |  |  | Z3 | [kN] | 251.1493 | 139.0519 | 121.693 | 114.9157
| FS,3 | [kN] | 2913.333 | 2913.1992 | -0.004594% |  |  | FS,3 | [kN] | 2929.2852 | 2913.333 | 2910.8628 | 2909.8983
| D0 |  | 743485843.4094 | - |  |  |  | D0 |  | 1391753646.6839 | 743485843.4094 | 620359194.0775 | 565514679.4927
| D1 |  | 120689.0283 | - |  |  |  | D1 |  | 156034.0591 | 120689.0283 | 116232.3083 | 114847.5957
| D2 |  | 103900346.6692 | - |  |  |  | D2 |  | 178104630.7291 | 103900346.6692 | 88466595.657 | 81438036.502
| a2 |  | 0.00016233 | 0.00015207 | -6.322% |  |  | a2 |  | 0.00011211 | 0.00016233 | 0.00018736 | 0.00020309
| a1 |  | 0.13975 | 0.14005 | 0.2136% |  |  | a1 |  | 0.12797 | 0.13975 | 0.14261 | 0.14401
| a0 |  | 2890.7622 | 2890.955 | 0.00667% |  |  | a0 |  | 2890.0736 | 2890.7622 | 2890.734 | 2890.6678
25 | DZgap | [kN] | 806.6156 | 765.5235 | -5.094% |  | 25 | DZgap | [kN] | 1244.358 | 806.6156 | 712.6716 | 681.3257
| Atg | [mm²] | 37149.3331 | - |  |  |  | Atg | [mm²] | 37149.3331 | 37149.3331 | 37149.3331 | 37149.3331
| Itg | [mm4] | 123831110.429 | 123831110 | -3.464e-07% |  |  | Itg | [mm4] | 123831110.429 | 123831110.429 | 123831110.429 | 123831110.429
| Acf | [mm²] | 87000 | 87000 | 0% |  |  | Acf | [mm²] | 87000 | 87000 | 87000 | 87000
| Icf | [mm4] | 290000000 | 290000000 | 0% |  |  | Icf | [mm4] | 290000000 | 290000000 | 290000000 | 290000000
26 | kgap,tot | [N/mm/mm] | 5087.1057 | 5087.1058 | 1.441e-06% |  | 26 | kgap,tot | [N/mm/mm] | 14636.6228 | 5087.1057 | 2768.483 | 1774.9583
27 | kshell,ini | [N/mm/mm] | 2010.5727 | - |  | Interpolated value | 27 | kshell,ini | [N/mm/mm] | 4797.9387 | 2010.5727 | 1058.7225 | 594.8945 | Interpolated value
| kshell,ini | [N/mm/mm] | 2212.1093 | 2212.11 | 3.065e-05% | Simplified formula |  | kshell,ini | [N/mm/mm] | 5169.2083 | 2212.1093 | 1238.3066 | 800.4072 | Simplified formula
| kshell,ini | [N/mm/mm] | 2212.1093 | 2212.11 | 3.065e-05% | Value used |  | kshell,ini | [N/mm/mm] | 5169.2083 | 2212.1093 | 1238.3066 | 800.4072 | Value used
28 | kfac | [-] | 2.1031 | 2.1031 | -7.53e-06% |  | 28 | kfac | [-] | 1.8 | 2.1031 | 2.5047 | 2.9062
29 | kfl | [N/mm/mm] | 100.2115 | 100.21 | -0.001453% |  | 29 | kfl | [N/mm/mm] | 1483.8021 | 100.2115 | 20.0948 | 6.392
30 | DZgap,c | [kN] | 572.3458 | - |  | (valid in case T-Flange is calculated) | 30 | DZgap,c | [kN] | 549.7961 | 572.3458 | 577.9388 | 579.6212 | (valid in case T-Flange is calculated)
31 | FV,c | [kN] | 330.7485 | - |  | (valid in case T-Flange is calculated) | 31 | FV,c | [kN] | 431.0279 | 330.7485 | 305.876 | 298.3944 | (valid in case T-Flange is calculated)
| DZgap,inclination | [kN] | 0 | - |  | Inclination used: 0deg |  | DZgap,inclination | [kN] | 0 | 0 | 0 | 0 | Inclination used: 0deg
32 | DZgap,tot | [kN] | 1378.9614 | - |  |  | 32 | DZgap,tot | [kN] | 1794.1542 | 1378.9614 | 1290.6104 | 1260.9468
33 | FS,0=FS,2 | [kN] | 3595 | - |  |  | 33 | FS,0=FS,2 | [kN] | 3595 | 3595 | 3595 | 3595
34 | Z0 | [kN] | 2068.252 | 2068.252 | 0% | (valid in case L-Flange is calculated) | 34 | Z0 | [kN] | 2068.252 | 2068.252 | 2068.252 | 2068.252 | (valid in case L-Flange is calculated)
35 | Z0 | [kN] | 2068.252 | - |  | (valid in case T-Flange is calculated) | 35 | Z0 | [kN] | 2068.252 | 2068.252 | 2068.252 | 2068.252 | (valid in case T-Flange is calculated)
36 | ak | [-] | 1.3446 | 1.3356 | -0.6698% |  | 36 | ak | [-] | 2.4286 | 1.3446 | 1.1768 | 1.1112
| c | [mm] | 194.0981 | - |  |  |  | c | [mm] | 194.0981 | 194.0981 | 194.0981 | 194.0981
37 | kseg | [N/mm/mm] | 14760.9904 | 14760.497 | -0.003343% |  | 37 | kseg | [N/mm/mm] | 10245.333 | 14760.9904 | 15661.3604 | 15956.7826
38 | Z2~ | [kN] | 1261.6364 | 1303 | 3.279% |  | 38 | Z2~ | [kN] | 823.894 | 1261.6364 | 1355.5805 | 1386.9264
39 | u | [mm] | 0.44035 | 0.44 | -0.07937% | (valid in case L-Flange is calculated) | 39 | u | [mm] | 0.41431 | 0.44035 | 0.44594 | 0.4478 | (valid in case L-Flange is calculated)
40 | u | [mm] | 0.44035 |  |  | (valid in case T-Flange is calculated) | 40 | u | [mm] | 0.41431 | 0.44035 | 0.44594 | 0.4478 | (valid in case T-Flange is calculated)
| Gtwr+GRNA | [kN] | 14795 | - |  |  |  | Gtwr+GRNA | [kN] | 14795 | 14795 | 14795 | 14795
41 | DZdw | [kN] | -123.2917 | -123.2917 | 0% |  | 41 | DZdw | [kN] | -123.2917 | -123.2917 | -123.2917 | -123.2917
42 | [6 empty] | 42
43 | Zclose | [kN] | -929.9073 | -888.8151 | -4.419% |  | 43 | Zclose | [kN] | -1367.6497 | -929.9073 | -835.9632 | -804.6173
44 | cini,true | [-] | 0.09972 | 0.10255 | 2.837% |  | 44 | cini,true | [-] | 0.10034 | 0.09972 | 0.096405 | 0.09393
45 | FS,min | [kN] | 2835.7821 | 2836.7481 | 0.03407% |  | 45 | FS,min | [kN] | 2813.5722 | 2835.7821 | 2841.6474 | 2844.0016
46 | cini,mod | [-] | 0.14231 |  |  | (valid in case L-Flange is calculated) | 46 | cini,mod | [-] | 0.14231 | 0.14231 | 0.14231 | 0.14231 | (valid in case L-Flange is calculated)
47 | cini,mod | [-] | 0.14231 |  |  | (valid in case T-Flange is calculated) | 47 | cini,mod | [-] | 0.14231 | 0.14231 | 0.14231 | 0.14231 | (valid in case T-Flange is calculated)
48 | MS(Z) | [Nm] |  |  |  | Bending moment L-Flange as a function of external force Z | 48 | MS(Z) | [Nm] |  |  |  |  | Bending moment L-Flange as a function of external force Z
49 | a* | [mm] | 112.777 | 112.777 | -7.687e-13% |  | 49 | a* | [mm] | 112.777 | 112.777 | 112.777 | 112.777
| bS | [1/Nmm] | 1.6642e-09 | 1.6643e-09 | 0.007861% | Bending resilience of bolt assembly |  | bS | [1/Nmm] | 1.6642e-09 | 1.6642e-09 | 1.6642e-09 | 1.6642e-09 | Bending resilience of bolt assembly
50 | MS(Z) | [Nm] |  |  |  | Bending moment for T-Flange as a function of external force Z | 50 | MS(Z) | [Nm] |  |  |  |  | Bending moment for T-Flange as a function of external force Z
51 | jS,T,low(Z) | [-] |  |  |  | Intermediate values as function of Z | 51 | jS,T,low(Z) | [-] |  |  |  |  | Intermediate values as function of Z
52 | jS,T,high(Z) | [-] |  |  |  | Intermediate values as function of Z | 52 | jS,T,high(Z) | [-] |  |  |  |  | Intermediate values as function of Z
53 | cini,M | [-] | 0.52574 | 0.53597 | 1.946% | (valid in case L-Flange is calculated) | 53 | cini,M | [-] | 0.43164 | 0.52574 | 0.5461 | 0.55289 | (valid in case L-Flange is calculated)
| cini,M | [-] | 0.091352 | - | - | (valid in case T-Flange is calculated) |  | cini,M | [-] | 0.10076 | 0.091352 | 0.084882 | 0.080815 | (valid in case T-Flange is calculated)
54 | MS,min | [Nm] | -238.5588 | -231.8506 | -2.812% | (valid in case L-Flange is calculated) | 54 | MS,min | [Nm] | -283.2444 | -238.5588 | -224.9024 | -220.4428 | (valid in case L-Flange is calculated)
| MS,min | [Nm] | -36.843 | - | - | (valid in case T-Flange is calculated) |  | MS,min | [Nm] | -62.688 | -36.843 | -30.2465 | -27.5305 | (valid in case T-Flange is calculated)
Design values