## Gap30deg
| A4 Excel Calculation Template |  |  |  | ver. | 1.5
Describe here the template. This text should provide the user with instruction about how to use the template.
version | description |  | date | author | checker | approver
A | Flange Segment Analytical Model for 30° gap size
| Project number: | SP2200052
| Client: | Stichting GROW
| Project name: | Bolt and Beautiful
| Subject: | Flange Segment Analytical Model for 30° gap size
| Revision: | 0.10
| Date: | 2024-05-20
A.1 | Flange Segment Parameters
A.1.1 | Flange Parameters
a) | Distance between inner face of the flange and center of the bolt hole: |  |  | a = | 62.5 | mm
b) | Distance between center of the bolt hole and center-line of the shell: |  |  | b = | 111 | mm
b) | Shell thickness: |  |  | s = | 90 | mm
c) | Flange thickness: |  |  | t = | 120 | mm
d) | Central angle of the flange segment: |  |  | α = | 1.8 | °
e) | Shell outer radius of curvature: |  |  | R = | 3750 | mm
f) | Segment force without external load: |  |  | Zdw = | -105.82 | kN
g) | Flange modulus of elasticity: |  |  | E = | 210 | GPa
h) | Flange shear modulus: |  |  | G = | 80.77 | GPa
A.1.2 | Bolt parameters
a) | Bolt nominal diameter: |  |  |  | M48
b) | Bolt nominal diameter: |  |  | Dn = | 48 | mm
c) | Bolt shank diameter: |  |  | Dsh = | 44.752 | mm
d) | Bolt shank length: |  |  | Lsh = | 0.15 | mm
e) | Bolt thread pitch: |  |  | P = | 5 | mm
f) | Bolt material yield stress: |  |  | fy = | 900 | MPa
g) | Bolt material ultimate tensile stress: |  |  | fu = | 1000 | MPa
h) | Bolt modulus of elasticity: |  |  | E = | 210 | GPa
i) | Bolt pretension: |  |  | Fv = | 928 | kN
j) | Bolt hole diameter: |  |  | Do = | 52 | mm
k) | Washer diameter: |  |  | Dw = | 92 | mm
A.1.3 | Gap parameters
a) | Gap height: |  |  | ugap = | 0.87602 | mm
b) | Gap length: |  |  | Lgap = | 1963.4954 | mm
A.2 | Fs(Z): Bolt Axial Force as a function of the shell pull
[8 empty] | Z [kN]: | -914.5127 | -887.9506 | -861.3886 | -834.8265 | -808.2644 | -781.7024 | -755.1403 | -728.5782 | -702.0162 | -675.4541 | -648.892 | -622.33 | -595.7679 | -569.2058 | -542.6437 | -516.0817 | -489.5196 | -462.9575 | -436.3955 | -409.8334 | -383.2713 | -356.7093 | -330.1472 | -303.5851 | -277.0231 | -250.461 | -223.8989 | -197.3369 | -170.7748 | -144.2127 | -117.6507 | -91.0886 | -64.5265 | -37.9645 | -11.4024 | 15.1597 | 41.7217 | 68.2838 | 94.8459 | 121.4079 | 147.97 | 174.5321 | 201.0941 | 227.6562 | 254.2183 | 280.7803 | 307.3424 | 333.9045 | 360.4666 | 387.0286 | 413.5907 | 440.1528 | 466.7148 | 493.2769 | 519.839 | 546.401 | 572.9631 | 599.5252 | 626.0872 | 652.6493 | 679.2114 | 705.7734 | 732.3355 | 758.8976 | 785.4596 | 812.0217 | 838.5838 | 865.1458 | 891.7079 | 918.27 | 944.832 | 971.3941 | 997.9562 | 1024.5182 | 1051.0803 | 1077.6424 | 1104.2044 | 1130.7665 | 1157.3286 | 1183.8906 | 1210.4527 | 1237.0148 | 1263.5769 | 1290.1389 | 1316.701 | 1343.2631 | 1369.8251 | 1396.3872 | 1422.9493 | 1449.5113 | 1476.0734 | 1502.6355 | 1529.1975 | 1555.7596 | 1582.3217 | 1608.8837 | 1635.4458 | 1662.0079 | 1688.5699 | 1715.132
[8 empty] | Fs [kN}: | 907.9851 | 907.9851 | 907.9883 | 908.0298 | 908.1195 | 908.2575 | 908.4438 | 908.6783 | 908.961 | 909.2919 | 909.6711 | 910.0986 | 910.5743 | 911.0982 | 911.6704 | 912.2908 | 912.9594 | 913.6763 | 914.4414 | 915.2548 | 916.1164 | 917.0263 | 917.9844 | 918.9907 | 920.0453 | 921.1481 | 922.2992 | 923.4985 | 924.746 | 926.0418 | 927.3858 | 928.7891 | 930.3052 | 931.9411 | 933.697 | 935.5727 | 937.5683 | 939.6838 | 941.9191 | 944.2744 | 946.7495 | 949.3446 | 952.0595 | 954.8942 | 957.8489 | 960.9235 | 964.1179 | 967.4322 | 970.8664 | 974.4205 | 978.0945 | 981.8883 | 985.8021 | 989.8357 | 993.9892 | 998.2626 | 1002.6559 | 1007.169 | 1011.8021 | 1016.555 | 1021.4278 | 1026.4205 | 1031.5331 | 1036.7655 | 1042.1179 | 1047.5901 | 1053.1822 | 1058.8942 | 1064.7261 | 1070.6778 | 1076.7495 | 1082.941 | 1089.2524 | 1095.6837 | 1102.2349 | 1108.906 | 1115.6969 | 1122.6077 | 1129.6385 | 1136.7891 | 1144.0595 | 1151.4499 | 1158.9602 | 1166.5903 | 1174.3403 | 1182.2102 | 1190.2 | 1198.3097 | 1206.5392 | 1214.8886 | 1223.358 | 1231.9472 | 1240.6562 | 1249.4852 | 1258.4341 | 1267.5028 | 1276.6914 | 1285.9999 | 1295.4283 | 1304.9766
[8 empty] | Ms [N·m}: | -57.4728 | -57.4728 | -57.4655 | -57.369 | -57.1604 | -56.8397 | -56.4069 | -55.862 | -55.2049 | -54.4358 | -53.5545 | -52.5611 | -51.4556 | -50.238 | -48.9083 | -47.4664 | -45.9125 | -44.2464 | -42.4682 | -40.5779 | -38.5755 | -36.461 | -34.2344 | -31.8956 | -29.4448 | -26.8818 | -24.2067 | -21.4195 | -18.5202 | -15.5087 | -12.3852 | -9.138 | -5.711 | -2.0969 | 1.7044 | 5.6928 | 9.8685 | 14.2314 | 18.7814 | 23.5186 | 28.443 | 33.5545 | 38.8533 | 44.3392 | 50.0123 | 55.8726 | 61.9201 | 68.1547 | 74.5765 | 81.1855 | 87.9817 | 94.9651 | 102.1357 | 109.4934 | 117.0383 | 124.7704 | 132.6897 | 140.7961 | 149.0898 | 157.5706 | 166.2386 | 175.0937 | 184.1361 | 193.3656 | 202.7824 | 212.3863 | 222.1773 | 232.1556 | 242.321 | 252.6737 | 263.2135 | 273.9405 | 284.8546 | 295.956 | 307.2445 | 318.7202 | 330.3831 | 342.2332 | 354.2704 | 366.4948 | 378.9064 | 391.5052 | 404.2912 | 417.2643 | 430.4247 | 443.7722 | 457.3069 | 471.0288 | 484.9378 | 499.034 | 513.3175 | 527.7881 | 542.4458 | 557.2908 | 572.3229 | 587.5423 | 602.9488 | 618.5424 | 634.3233 | 650.2913
A.2.1 | Reference points |  |  |  | Z [kN] | Fs [kN]
a) | Point 1: flange segment at rest |  |  |  | -105.82 | 928
b) | Point 2: flange at ultimate limit state |  |  |  | 1633.4591 | 1276
c) | Point 3: flange at small deformations |  |  |  | 121.8642 | 944.3159
d) | Point 4: gap completely closed |  |  |  | -870.9645 | 907.9851
A.2.2 | Polynomial coefficients |  |  | c0 | c1 | c2
a) | Tensile zone (Z > Z1): |  |  | 934487.4902 | 0.070297 | 8.4958e-08 |  | Fs_coeff.tens
b) | Compressive zone (Z4 < Z < Z1): |  |  | 933918.9626 | 0.059552 | 3.4187e-08
c) | Closed gap zone (Z < Z4): |  |  | 907985.142 | 0 | 0
A.3 | Ms(Z): Bolt Bending Moment as a function of the shell pull
[11 empty] | X1 = | 0.45
A.3.1 | Reference points |  |  |  | Z [kN] | Ms [N·m] |  |  |  |  | c2 = | 0.00029406
a) | Point 1: flange segment at rest |  |  |  | -105.82 | -10.9579 |  |  |  |  | c1 = | 0.51224
b) | Point 2: flange at ultimate limit state |  |  |  | 1633.4591 | 601.7899 |  |  |  |  | c0 = | 39.954
c) | Point 3: flange at small deformations |  |  |  | 121.8642 | 23.6016 |  |  |  |  | Ms,min = | -183.1154
d) | Point 4: gap completely closed |  |  |  | -870.9645 | -57.4728
A.3.2 | Polynomial coefficients |  |  | c0 | c1 | c2
a) | Tensile zone (Z > Z1): |  |  | 3.3936 | 0.00014966 | 1.3265e-10
b) | Compressive zone (Z4 < Z < Z1): |  |  | 2.7979 | 0.0001384 | 7.9452e-11
c) | Closed gap zone (Z < Z4): |  |  | -57.4728 | 0 | 0
A.4 | Model Internal Parameters
A.4.1 | Gap height probability distribution
a) | Local flatness tolerance of the flange: |  |  | utol,1m = | 1.4 | mm/m
b) | Mean gap height: |  |  | kmean = | 0.28774 | mm
c) | Coefficient of variation: |  |  | COVk = | 1.2162 | -
A.4.1 | Gap Stiffness
a) | Initial shell stiffness factor: |  |  | kfac = | 1.8 | -
b) | Initial shell stiffness: |  |  | kshell,ini = | 5347.6061 | kN/mm/m
c) | Flange cross-section area in circumferential direction: |  |  | Acf = | 41640 | mm²
d) | Flange moment of inertia in circumferential direction: |  |  | Icf = | 49968000 | mm4
e) | Flange stiffness: |  |  | kfl = | 260.959 | kN/mm/m
f) | Gap stiffness: |  |  | kgap,tot = | 8412.8476 | kN/mm/m
A.4.2 | Stiffness correction factor
a) | Displacement in the ultimate prying state: |  |  | u = | 0.11977 | mm
b) | Segment stiffness: |  |  | kseg = | 166414.4613 | kN/mm/m
c) | Stiffness correction factor: |  |  | αk = | 1.0506 | -
A.4.3 | Determination of ULS point P2
a) | Ideal shell force at tensile ULS: |  |  | Z0 = | 2320 | kN
b) | Cantilever shell force at tensile ULS: |  |  | Z2,tilde = | 0 | kN
c) | Force necessary to neutralize the flange tilt: |  |  | Δzgap,inclination = | 0 | kN
d) | Force necessary to neutralize a parallel gap: |  |  | ΔZgap = | -428.9082 | kN
e) | Force necessary to neutralize a early prying: |  |  | ΔZgap,c = | -336.2363 | kN
f) | Total force necessary to neutralize the gap: |  |  | ΔZgap,tot = | -765.1445 | kN
A.4.4 | Determination of small displacements point P3
a) | Fs polynomial initial slope: |  |  | χini,mod = | 0.07166 | -
A.4.5 | Bolt | [5 empty] | i = | SK | 1 | Gew | G | M | Tot
a) | Bolt axial stiffness: |  |  | CS = | 968.4989 | kN/mm | δi = | [5 empty] | 0.0010325 | mm/kN
b) | Bolt bending stiffness: |  |  | CMs = | 115.1102 | kN·m/rad | βi = | 94.735 | 780.973 | 452.98 | 139.38 | 75.788 | 8687.3267 | rad/(GN·m)
c) | Bolt stress area: |  |  | As = | 1473.1493 | mm²
A.4.6 | Miscellaneous
a) | Gap angle: |  |  | αGap = | 30 | °
b) | Reduced prying distance: |  |  | a' = | 62.5 | mm
c) | Empirical prying distance: |  |  | a* = | 29.8981 | mm
d) | Shell second moment of area: |  |  | Itg = | 16761025.1254 | mm4
e) | Clamped parts stiffness: |  |  | CD = | 7389.0259 | kN/mm
f) | Fs polynomial true initial slope: |  |  | χini,true = | 0.052317 | -
g) | Ms polynomial true initial slope: |  |  | χini,true,M = | 0.12158 | -
h) | Force at early prying |  |  | Fvc = | 231.8976
|  |  |  | DZdwDZ | -105.72
|  |  |  | MZTlow1 | 0
|  |  |  | MZThigh1 | -45.6989
|  |  |  | MZT1 | -10.9579
|  |  |  | MZTlow2 | 0.0033646
|  |  |  | MZThigh2 | -45.6557
|  |  |  | MZT2 | -10.9464
|  |  |  | Damage | 2.0199
|  |  |  | ftot | 1.5

## Gap60deg
| A4 Excel Calculation Template |  |  |  | ver. | 1.5
Describe here the template. This text should provide the user with instruction about how to use the template.
version | description |  | date | author | checker | approver
B | Flange Segment Analytical Model for 60° gap size
| Project number: | SP2200052
| Client: | Stichting GROW
| Project name: | Bolt and Beautiful
| Subject: | Flange Segment Analytical Model for 60° gap size
| Revision: | 0.10
| Date: | 2024-05-20
B.1 | Flange Segment Parameters
B.1.1 | Flange Parameters
a) | Distance between inner face of the flange and center of the bolt hole: |  |  | a = | 62.5 | mm
b) | Distance between center of the bolt hole and center-line of the shell: |  |  | b = | 111 | mm
b) | Shell thickness: |  |  | s = | 90 | mm
c) | Flange thickness: |  |  | t = | 120 | mm
d) | Central angle of the flange segment: |  |  | α = | 1.8 | °
e) | Shell outer radius of curvature: |  |  | R = | 3750 | mm
f) | Segment force without external load: |  |  | Zdw = | -105.82 | kN
g) | Flange modulus of elasticity: |  |  | E = | 210 | GPa
h) | Flange shear modulus: |  |  | G = | 80.77 | GPa
B.1.2 | Bolt parameters
a) | Bolt nominal diameter: |  |  |  | M48
b) | Bolt nominal diameter: |  |  | Dn = | 48 | mm
c) | Bolt shank diameter: |  |  | Dsh = | 44.752 | mm
d) | Bolt shank length: |  |  | Lsh = | 0.15 | mm
e) | Bolt thread pitch: |  |  | P = | 5 | mm
f) | Bolt material yield stress: |  |  | fy = | 900 | MPa
g) | Bolt material ultimate tensile stress: |  |  | fu = | 1000 | MPa
h) | Bolt modulus of elasticity: |  |  | E = | 210 | GPa
i) | Bolt pretension: |  |  | Fv = | 928 | kN
j) | Bolt hole diameter: |  |  | Do = | 52 | mm
k) | Washer diameter: |  |  | Dw = | 92 | mm
B.1.3 | Gap parameters
a) | Gap height: |  |  | ugap = | 1.6338 | mm
b) | Gap length: |  |  | Lgap = | 3926.9908 | mm
B.2 | Fs(Z): Bolt Axial Force as a function of the shell pull
[8 empty] | Z [kN]: | -943.7254 | -917.5446 | -891.3637 | -865.1828 | -839.0019 | -812.821 | -786.6402 | -760.4593 | -734.2784 | -708.0975 | -681.9167 | -655.7358 | -629.5549 | -603.374 | -577.1932 | -551.0123 | -524.8314 | -498.6505 | -472.4697 | -446.2888 | -420.1079 | -393.927 | -367.7462 | -341.5653 | -315.3844 | -289.2035 | -263.0227 | -236.8418 | -210.6609 | -184.48 | -158.2992 | -132.1183 | -105.9374 | -79.7565 | -53.5757 | -27.3948 | -1.2139 | 24.967 | 51.1478 | 77.3287 | 103.5096 | 129.6905 | 155.8713 | 182.0522 | 208.2331 | 234.414 | 260.5949 | 286.7757 | 312.9566 | 339.1375 | 365.3184 | 391.4992 | 417.6801 | 443.861 | 470.0419 | 496.2227 | 522.4036 | 548.5845 | 574.7654 | 600.9462 | 627.1271 | 653.308 | 679.4889 | 705.6697 | 731.8506 | 758.0315 | 784.2124 | 810.3932 | 836.5741 | 862.755 | 888.9359 | 915.1167 | 941.2976 | 967.4785 | 993.6594 | 1019.8402 | 1046.0211 | 1072.202 | 1098.3829 | 1124.5637 | 1150.7446 | 1176.9255 | 1203.1064 | 1229.2872 | 1255.4681 | 1281.649 | 1307.8299 | 1334.0107 | 1360.1916 | 1386.3725 | 1412.5534 | 1438.7343 | 1464.9151 | 1491.096 | 1517.2769 | 1543.4578 | 1569.6386 | 1595.8195 | 1622.0004 | 1648.1813
[8 empty] | Fs [kN}: | 906.7636 | 906.7636 | 906.7655 | 906.8017 | 906.8843 | 907.0132 | 907.1884 | 907.4098 | 907.6776 | 907.9917 | 908.352 | 908.7587 | 909.2117 | 909.7109 | 910.2565 | 910.8483 | 911.4865 | 912.171 | 912.9017 | 913.6788 | 914.5021 | 915.3718 | 916.2877 | 917.25 | 918.2585 | 919.3134 | 920.4145 | 921.562 | 922.7557 | 923.9958 | 925.2821 | 926.6148 | 927.9937 | 929.4585 | 931.0494 | 932.7664 | 934.6095 | 936.5788 | 938.6741 | 940.8956 | 943.2431 | 945.7168 | 948.3166 | 951.0425 | 953.8945 | 956.8726 | 959.9768 | 963.2071 | 966.5636 | 970.0462 | 973.6548 | 977.3896 | 981.2505 | 985.2375 | 989.3506 | 993.5898 | 997.9552 | 1002.4466 | 1007.0641 | 1011.8078 | 1016.6776 | 1021.6735 | 1026.7955 | 1032.0436 | 1037.4178 | 1042.9181 | 1048.5445 | 1054.2971 | 1060.1758 | 1066.1805 | 1072.3114 | 1078.5684 | 1084.9515 | 1091.4607 | 1098.096 | 1104.8575 | 1111.745 | 1118.7587 | 1125.8984 | 1133.1643 | 1140.5563 | 1148.0744 | 1155.7186 | 1163.4889 | 1171.3853 | 1179.4079 | 1187.5565 | 1195.8313 | 1204.2321 | 1212.7591 | 1221.4122 | 1230.1914 | 1239.0967 | 1248.1282 | 1257.2857 | 1266.5693 | 1275.9791 | 1285.5149 | 1295.1769 | 1304.965
[8 empty] | Ms [N·m}: | -61.3169 | -61.3169 | -61.3125 | -61.2272 | -61.033 | -60.7299 | -60.3179 | -59.797 | -59.1672 | -58.4285 | -57.5809 | -56.6244 | -55.559 | -54.3847 | -53.1015 | -51.7094 | -50.2085 | -48.5986 | -46.8798 | -45.0522 | -43.1156 | -41.0701 | -38.9158 | -36.6525 | -34.2804 | -31.7994 | -29.2094 | -26.5106 | -23.7028 | -20.7862 | -17.7607 | -14.6263 | -11.383 | -7.9934 | -4.4195 | -0.66137 | 3.2811 | 7.4078 | 11.7188 | 16.2141 | 20.8937 | 25.7575 | 30.8057 | 36.0381 | 41.4549 | 47.0559 | 52.8412 | 58.8108 | 64.9647 | 71.3028 | 77.8253 | 84.532 | 91.4231 | 98.4984 | 105.758 | 113.2019 | 120.83 | 128.6425 | 136.6393 | 144.8203 | 153.1856 | 161.7353 | 170.4692 | 179.3873 | 188.4898 | 197.7766 | 207.2476 | 216.903 | 226.7426 | 236.7665 | 246.9747 | 257.3672 | 267.944 | 278.705 | 289.6504 | 300.78 | 312.0939 | 323.5921 | 335.2746 | 347.1414 | 359.1925 | 371.4279 | 383.8475 | 396.4514 | 409.2397 | 422.2122 | 435.369 | 448.71 | 462.2354 | 475.9451 | 489.839 | 503.9173 | 518.1798 | 532.6266 | 547.2577 | 562.0731 | 577.0727 | 592.2567 | 607.6249 | 623.1774
B.2.1 | Reference points |  |  |  | Z [kN] | Fs [kN]
a) | Point 1: flange segment at rest |  |  |  | -105.82 | 928
b) | Point 2: flange at ultimate limit state |  |  |  | 1569.6964 | 1276
c) | Point 3: flange at small deformations |  |  |  | 119.2408 | 944.7143
d) | Point 4: gap completely closed |  |  |  | -898.7861 | 906.7636
B.2.2 | Polynomial coefficients |  |  | c0 | c1 | c2
a) | Tensile zone (Z > Z1): |  |  | 934698.0473 | 0.073031 | 9.1993e-08
b) | Compressive zone (Z4 < Z < Z1): |  |  | 934046.1128 | 0.06071 | 3.3773e-08
c) | Closed gap zone (Z < Z4): |  |  | 906763.5954 | 0 | 0
B.3 | Ms(Z): Bolt Bending Moment as a function of the shell pull
B.3.1 | Reference points |  |  |  | Z [kN] | Ms [N·m]
a) | Point 1: flange segment at rest |  |  |  | -105.82 | -11.3682
b) | Point 2: flange at ultimate limit state |  |  |  | 1569.6964 | 577.106
c) | Point 3: flange at small deformations |  |  |  | 119.2408 | 23.7941
d) | Point 4: gap completely closed |  |  |  | -898.7861 | -61.3169
B.3.2 | Polynomial coefficients |  |  | c0 | c1 | c2
a) | Tensile zone (Z > Z1): |  |  | 3.4683 | 0.00015443 | 1.3443e-10
b) | Compressive zone (Z4 < Z < Z1): |  |  | 2.8525 | 0.00014279 | 7.9436e-11
c) | Closed gap zone (Z < Z4): |  |  | -61.3169 | 0 | 0
B.4 | Model Internal Parameters
B.4.1 | Gap height probability distribution
a) | Local flatness tolerance of the flange: |  |  | utol,1m = | 1.4 | mm/m
b) | Mean gap height: |  |  | kmean = | 0.74253 | mm
c) | Coefficient of variation: |  |  | COVk = | 0.63575 | -
B.4.1 | Gap Stiffness
a) | Initial shell stiffness factor: |  |  | kfac = | 2.0854 | -
b) | Initial shell stiffness: |  |  | kshell,ini = | 2307.8784 | kN/mm/m
c) | Flange cross-section area in circumferential direction: |  |  | Acf = | 41640 | mm²
d) | Flange moment of inertia in circumferential direction: |  |  | Icf = | 49968000 | mm4
e) | Flange stiffness: |  |  | kfl = | 16.7805 | kN/mm/m
f) | Gap stiffness: |  |  | kgap,tot = | 4649.318 | kN/mm/m
B.4.2 | Stiffness correction factor
a) | Displacement in the ultimate prying state: |  |  | u = | 0.11977 | mm
b) | Segment stiffness: |  |  | kseg = | 166414.4613 | kN/mm/m
c) | Stiffness correction factor: |  |  | αk = | 1.0279 | -
B.4.3 | Determination of ULS point P2
a) | Ideal shell force at tensile ULS: |  |  | Z0 = | 2320 | kN
b) | Cantilever shell force at tensile ULS: |  |  | Z2,tilde = | 0 | kN
c) | Force necessary to neutralize the flange tilt: |  |  | Δzgap,inclination = | 0 | kN
d) | Shell force at closed gap: |  |  | ΔZgap = | -442.0811 | kN
e) | Force necessary to neutralize a early prying: |  |  | ΔZgap,c = | -350.885
e) | Total force necessary to neutralize the gap: |  |  | ΔZgap,tot = | -792.9661 | kN
B.4.4 | Determination of small displacements point P3
a) | Fs polynomial initial slope: |  |  | χini,mod = | 0.074266 | -
B.4.5 | Bolt | [5 empty] | i = | SK | 1 | Gew | G | M | Tot
a) | Bolt axial stiffness: |  |  | CS = | 968.4989 | kN/mm | δi = | [5 empty] | 0.0010325 | mm/kN
b) | Bolt bending stiffness: |  |  | CMs = | 115.1102 | kN·m/rad | βi = | 94.735 | 780.973 | 452.98 | 139.38 | 75.788 | 8687.3267 | rad/(GN·m)
c) | Bolt stress area: |  |  | As = | 1473.1493 | mm² |  | 94.7 | 781 | 453 | 139 | 75.8
B.4.6 | Miscellaneous
a) | Gap angle: |  |  | αGap = | 60 | °
b) | Reduced prying distance: |  |  | a' = | 62.5 | mm
c) | Empirical prying distance: |  |  | a* = | 29.8981 | mm
d) | Shell second moment of area: |  |  | Itg = | 16761025.1254 | mm4
e) | Clamped parts stiffness: |  |  | CD = | 7389.0259 | kN/mm
f) | Fs polynomial true initial slope: |  |  | χini,true = | 0.053562 | -
g) | Ms polynomial true initial slope: |  |  | χini,true,M = | 0.12598 | -
h) | Force at early prying |  |  | Fvc = | 201.5707
|  |  |  | DZdwDZ | -105.72
|  |  |  | MZTlow1 | 0
|  |  |  | MZThigh1 | -46.1453
|  |  |  | MZT1 | -11.3682
|  |  |  | MZTlow2 | 0.0034447
|  |  |  | MZThigh2 | -46.1017
|  |  |  | MZT2 | -11.3563
|  |  |  | Damage | 2.4563
|  |  |  | ftot | 2

## Gap90deg
| A4 Excel Calculation Template |  |  |  | ver. | 1.5
Describe here the template. This text should provide the user with instruction about how to use the template.
version | description |  | date | author | checker | approver
C | Flange Segment Analytical Model for 90° gap size
| Project number: | SP2200052
| Client: | Stichting GROW
| Project name: | Bolt and Beautiful
| Subject: | Flange Segment Analytical Model for 90° gap size
| Revision: | 0.10
| Date: | 2024-05-20
C.1 | Flange Segment Parameters
C.1.1 | Flange Parameters
a) | Distance between inner face of the flange and center of the bolt hole: |  |  | a = | 62.5 | mm
b) | Distance between center of the bolt hole and center-line of the shell: |  |  | b = | 111 | mm
b) | Shell thickness: |  |  | s = | 90 | mm
c) | Flange thickness: |  |  | t = | 120 | mm
d) | Central angle of the flange segment: |  |  | α = | 1.8 | °
e) | Shell outer radius of curvature: |  |  | R = | 3750 | mm
f) | Segment force without external load: |  |  | Zdw = | -105.82 | kN
g) | Flange modulus of elasticity: |  |  | E = | 210 | GPa
h) | Flange shear modulus: |  |  | G = | 80.77 | GPa
C.1.2 | Bolt parameters
a) | Bolt nominal diameter: |  |  |  | M48
b) | Bolt nominal diameter: |  |  | Dn = | 48 | mm
c) | Bolt shank diameter: |  |  | Dsh = | 44.752 | mm
d) | Bolt shank length: |  |  | Lsh = | 0.15 | mm
e) | Bolt thread pitch: |  |  | P = | 5 | mm
f) | Bolt material yield stress: |  |  | fy = | 900 | MPa
g) | Bolt material ultimate tensile stress: |  |  | fu = | 1000 | MPa
h) | Bolt modulus of elasticity: |  |  | E = | 210 | GPa
i) | Bolt pretension: |  |  | Fv = | 928 | kN
j) | Bolt hole diameter: |  |  | Do = | 52 | mm
k) | Washer diameter: |  |  | Dw = | 92 | mm
C.1.3 | Gap parameters
a) | Gap height: |  |  | ugap = | 2.6525 | mm
b) | Gap length: |  |  | Lgap = | 5890.4862 | mm
C.2 | Fs(Z): Bolt Axial Force as a function of the shell pull
[8 empty] | Z [kN]: | -1011.3611 | -985.3302 | -959.2993 | -933.2684 | -907.2375 | -881.2066 | -855.1757 | -829.1448 | -803.1139 | -777.083 | -751.0521 | -725.0212 | -698.9903 | -672.9594 | -646.9285 | -620.8976 | -594.8666 | -568.8357 | -542.8048 | -516.7739 | -490.743 | -464.7121 | -438.6812 | -412.6503 | -386.6194 | -360.5885 | -334.5576 | -308.5267 | -282.4958 | -256.4649 | -230.434 | -204.4031 | -178.3721 | -152.3412 | -126.3103 | -100.2794 | -74.2485 | -48.2176 | -22.1867 | 3.8442 | 29.8751 | 55.906 | 81.9369 | 107.9678 | 133.9987 | 160.0296 | 186.0605 | 212.0914 | 238.1224 | 264.1533 | 290.1842 | 316.2151 | 342.246 | 368.2769 | 394.3078 | 420.3387 | 446.3696 | 472.4005 | 498.4314 | 524.4623 | 550.4932 | 576.5241 | 602.555 | 628.5859 | 654.6168 | 680.6478 | 706.6787 | 732.7096 | 758.7405 | 784.7714 | 810.8023 | 836.8332 | 862.8641 | 888.895 | 914.9259 | 940.9568 | 966.9877 | 993.0186 | 1019.0495 | 1045.0804 | 1071.1113 | 1097.1423 | 1123.1732 | 1149.2041 | 1175.235 | 1201.2659 | 1227.2968 | 1253.3277 | 1279.3586 | 1305.3895 | 1331.4204 | 1357.4513 | 1383.4822 | 1409.5131 | 1435.544 | 1461.5749 | 1487.6058 | 1513.6368 | 1539.6677 | 1565.6986
[8 empty] | Fs [kN}: | 903.2058 | 903.2058 | 903.2063 | 903.236 | 903.3114 | 903.4325 | 903.5994 | 903.8119 | 904.0702 | 904.3741 | 904.7238 | 905.1192 | 905.5603 | 906.0471 | 906.5796 | 907.1579 | 907.7818 | 908.4514 | 909.1668 | 909.9279 | 910.7346 | 911.5871 | 912.4853 | 913.4292 | 914.4188 | 915.4542 | 916.5352 | 917.662 | 918.8344 | 920.0526 | 921.3165 | 922.626 | 923.9813 | 925.3823 | 926.8291 | 928.3235 | 929.9259 | 931.6641 | 933.5382 | 935.5482 | 937.6939 | 939.9755 | 942.393 | 944.9463 | 947.6354 | 950.4604 | 953.4213 | 956.5179 | 959.7505 | 963.1188 | 966.623 | 970.2631 | 974.039 | 977.9507 | 981.9983 | 986.1818 | 990.5011 | 994.9562 | 999.5471 | 1004.274 | 1009.1366 | 1014.1351 | 1019.2695 | 1024.5397 | 1029.9457 | 1035.4876 | 1041.1653 | 1046.9789 | 1052.9283 | 1059.0136 | 1065.2347 | 1071.5916 | 1078.0844 | 1084.713 | 1091.4775 | 1098.3778 | 1105.414 | 1112.586 | 1119.8939 | 1127.3376 | 1134.9172 | 1142.6325 | 1150.4838 | 1158.4709 | 1166.5938 | 1174.8526 | 1183.2472 | 1191.7776 | 1200.444 | 1209.2461 | 1218.1841 | 1227.2579 | 1236.4676 | 1245.8132 | 1255.2945 | 1264.9117 | 1274.6648 | 1284.5537 | 1294.5785 | 1304.7391
[8 empty] | Ms [N·m}: | -69.8387 | -69.8387 | -69.8375 | -69.7683 | -69.5926 | -69.3106 | -68.922 | -68.427 | -67.8256 | -67.1176 | -66.3033 | -65.3825 | -64.3552 | -63.2215 | -61.9813 | -60.6347 | -59.1816 | -57.622 | -55.956 | -54.1836 | -52.3047 | -50.3193 | -48.2275 | -46.0292 | -43.7245 | -41.3133 | -38.7957 | -36.1716 | -33.4411 | -30.6041 | -27.6606 | -24.6107 | -21.4544 | -18.1916 | -14.8223 | -11.3449 | -7.7093 | -3.8923 | 0.10614 | 4.286 | 8.6472 | 13.1899 | 17.9139 | 22.8194 | 27.9062 | 33.1745 | 38.6242 | 44.2553 | 50.0678 | 56.0617 | 62.237 | 68.5937 | 75.1319 | 81.8514 | 88.7523 | 95.8347 | 103.0985 | 110.5436 | 118.1702 | 125.9782 | 133.9676 | 142.1384 | 150.4906 | 159.0242 | 167.7393 | 176.6357 | 185.7135 | 194.9728 | 204.4135 | 214.0355 | 223.839 | 233.8239 | 243.9902 | 254.3379 | 264.867 | 275.5775 | 286.4694 | 297.5428 | 308.7975 | 320.2337 | 331.8512 | 343.6502 | 355.6305 | 367.7923 | 380.1355 | 392.6601 | 405.3661 | 418.2535 | 431.3224 | 444.5726 | 458.0042 | 471.6173 | 485.4117 | 499.3876 | 513.5448 | 527.8835 | 542.4036 | 557.1051 | 571.988 | 587.0523
C.2.1 | Reference points |  |  |  | Z [kN] | Fs [kN]
a) | Point 1: flange segment at rest |  |  |  | -105.82 | 928
b) | Point 2: flange at ultimate limit state |  |  |  | 1491.1415 | 1276
c) | Point 3: flange at small deformations |  |  |  | 118.2621 | 945.9935
d) | Point 4: gap completely closed |  |  |  | -963.2011 | 903.2058
C.2.2 | Polynomial coefficients |  |  | c0 | c1 | c2
a) | Tensile zone (Z > Z1): |  |  | 935242.7793 | 0.079052 | 1.0024e-07
b) | Compressive zone (Z4 < Z < Z1): |  |  | 934498.0159 | 0.064976 | 3.3729e-08
c) | Closed gap zone (Z < Z4): |  |  | 903205.7758 | 0 | 0
C.3 | Ms(Z): Bolt Bending Moment as a function of the shell pull
C.3.1 | Reference points |  |  |  | Z [kN] | Ms [N·m]
a) | Point 1: flange segment at rest |  |  |  | -105.82 | -12.0953
b) | Point 2: flange at ultimate limit state |  |  |  | 1491.1415 | 544.3898
c) | Point 3: flange at small deformations |  |  |  | 118.2621 | 24.8094
d) | Point 4: gap completely closed |  |  |  | -963.2011 | -69.8387
C.3.2 | Polynomial coefficients |  |  | c0 | c1 | c2
a) | Tensile zone (Z > Z1): |  |  | 3.6573 | 0.00016303 | 1.3386e-10
b) | Compressive zone (Z4 < Z < Z1): |  |  | 3.038 | 0.00015132 | 7.8551e-11
c) | Closed gap zone (Z < Z4): |  |  | -69.8387 | 0 | 0
C.4 | Model Internal Parameters
C.4.1 | Gap height probability distribution
a) | Local flatness tolerance of the flange: |  |  | utol,1m = | 1.4 | mm/m
b) | Mean gap height: |  |  | kmean = | 1.3644 | mm
c) | Coefficient of variation: |  |  | COVk = | 0.49936 | -
C.4.1 | Gap Stiffness
a) | Initial shell stiffness factor: |  |  | kfac = | 2.4781 | -
b) | Initial shell stiffness: |  |  | kshell,ini = | 1294.7691 | kN/mm/m
c) | Flange cross-section area in circumferential direction: |  |  | Acf = | 41640 | mm²
d) | Flange moment of inertia in circumferential direction: |  |  | Icf = | 49968000 | mm4
e) | Flange stiffness: |  |  | kfl = | 3.3325 | kN/mm/m
f) | Gap stiffness: |  |  | kgap,tot = | 3245.2539 | kN/mm/m
C.4.2 | Stiffness correction factor
a) | Displacement in the ultimate prying state: |  |  | u = | 0.11977 | mm
b) | Segment stiffness: |  |  | kseg = | 166414.4613 | kN/mm/m
c) | Stiffness correction factor: |  |  | αk = | 1.0195 | -
C.4.3 | Determination of ULS point P2
a) | Ideal shell force at tensile ULS: |  |  | Z0 = | 2320 | kN
b) | Cantilever shell force at tensile ULS: |  |  | Z2,tilde = | 0 | kN
c) | Force necessary to neutralize the flange tilt: |  |  | Δzgap,inclination = | 0 | kN
d) | Shell force at closed gap: |  |  | ΔZgap = | -500.9716 | kN
e) | Force necessary to neutralize a early prying: |  |  | ΔZgap,c = | -356.4095
e) | Total force necessary to neutralize the gap: |  |  | ΔZgap,tot = | -857.3811 | kN
C.4.4 | Determination of small displacements point P3
a) | Fs polynomial initial slope: |  |  | χini,mod = | 0.080299 | -
C.4.5 | Bolt | [5 empty] | i = | SK | 1 | Gew | G | M | Tot
a) | Bolt axial stiffness: |  |  | CS = | 968.4989 | kN/mm | δi = | [5 empty] | 0.0010325 | mm/kN
b) | Bolt bending stiffness: |  |  | CMs = | 115.1102 | kN·m/rad | βi = | 94.735 | 780.973 | 452.98 | 139.38 | 75.788 | 8687.3267 | rad/(GN·m)
c) | Bolt stress area: |  |  | As = | 1473.1493 | mm² |  | 94.7 | 781 | 453 | 139 | 75.8
C.4.6 | Miscellaneous
a) | Gap angle: |  |  | αGap = | 90 | °
b) | Reduced prying distance: |  |  | a' = | 62.5 | mm
c) | Empirical prying distance: |  |  | a* = | 29.8981 | mm
d) | Shell second moment of area: |  |  | Itg = | 16761025.1254 | mm4
e) | Clamped parts stiffness: |  |  | CD = | 7389.0259 | kN/mm
f) | Fs polynomial true initial slope: |  |  | χini,true = | 0.057837 | -
g) | Ms polynomial true initial slope: |  |  | χini,true,M = | 0.1347 | -
h) | Force at early prying |  |  | Fvc = | 190.1334
|  |  |  | DZdwDZ | -105.72
|  |  |  | MZTlow1 | 0
|  |  |  | MZThigh1 | -46.317
|  |  |  | MZT1 | -12.0953
|  |  |  | MZTlow2 | 0.0037197
|  |  |  | MZThigh2 | -46.2732
|  |  |  | MZT2 | -12.0825
|  |  |  | Damage | 3.2691
|  |  |  | ftot | 2.5

## Gap120deg
| A4 Excel Calculation Template |  |  |  | ver. | 1.5
Describe here the template. This text should provide the user with instruction about how to use the template.
version | description |  | date | author | checker | approver
D | Flange Segment Analytical Model for 120° gap size
| Project number: | SP2200052
| Client: | Stichting GROW
| Project name: | Bolt and Beautiful
| Subject: | Flange Segment Analytical Model for 120° gap size
| Revision: | 0.10
| Date: | 2024-05-20
D.1 | Flange Segment Parameters
D.1.1 | Flange Parameters
a) | Distance between inner face of the flange and center of the bolt hole: |  |  | a = | 62.5 | mm
b) | Distance between center of the bolt hole and center-line of the shell: |  |  | b = | 111 | mm
b) | Shell thickness: |  |  | s = | 90 | mm
c) | Flange thickness: |  |  | t = | 120 | mm
d) | Central angle of the flange segment: |  |  | α = | 1.8 | °
e) | Shell outer radius of curvature: |  |  | R = | 3750 | mm
f) | Segment force without external load: |  |  | Zdw = | -105.82 | kN
g) | Flange modulus of elasticity: |  |  | E = | 210 | GPa
h) | Flange shear modulus: |  |  | G = | 80.77 | GPa
D.1.2 | Bolt parameters
a) | Bolt nominal diameter: |  |  |  | M48
b) | Bolt nominal diameter: |  |  | Dn = | 48 | mm
c) | Bolt shank diameter: |  |  | Dsh = | 44.752 | mm
d) | Bolt shank length: |  |  | Lsh = | 0.15 | mm
e) | Bolt thread pitch: |  |  | P = | 5 | mm
f) | Bolt material yield stress: |  |  | fy = | 900 | MPa
g) | Bolt material ultimate tensile stress: |  |  | fu = | 1000 | MPa
h) | Bolt modulus of elasticity: |  |  | E = | 210 | GPa
i) | Bolt pretension: |  |  | Fv = | 928 | kN
j) | Bolt hole diameter: |  |  | Do = | 52 | mm
k) | Washer diameter: |  |  | Dw = | 92 | mm
D.1.3 | Gap parameters
a) | Gap height: |  |  | ugap = | 3.9553 | mm
b) | Gap length: |  |  | Lgap = | 7853.9816 | mm
D.2 | Fs(Z): Bolt Axial Force as a function of the shell pull
[8 empty] | Z [kN]: | -994.2309 | -968.3047 | -942.3785 | -916.4524 | -890.5262 | -864.6 | -838.6739 | -812.7477 | -786.8215 | -760.8954 | -734.9692 | -709.043 | -683.1169 | -657.1907 | -631.2645 | -605.3384 | -579.4122 | -553.486 | -527.5599 | -501.6337 | -475.7075 | -449.7814 | -423.8552 | -397.929 | -372.0028 | -346.0767 | -320.1505 | -294.2243 | -268.2982 | -242.372 | -216.4458 | -190.5197 | -164.5935 | -138.6673 | -112.7412 | -86.815 | -60.8888 | -34.9627 | -9.0365 | 16.8897 | 42.8158 | 68.742 | 94.6682 | 120.5943 | 146.5205 | 172.4467 | 198.3728 | 224.299 | 250.2252 | 276.1513 | 302.0775 | 328.0037 | 353.9298 | 379.856 | 405.7822 | 431.7083 | 457.6345 | 483.5607 | 509.4868 | 535.413 | 561.3392 | 587.2653 | 613.1915 | 639.1177 | 665.0439 | 690.97 | 716.8962 | 742.8224 | 768.7485 | 794.6747 | 820.6009 | 846.527 | 872.4532 | 898.3794 | 924.3055 | 950.2317 | 976.1579 | 1002.084 | 1028.0102 | 1053.9364 | 1079.8625 | 1105.7887 | 1131.7149 | 1157.641 | 1183.5672 | 1209.4934 | 1235.4195 | 1261.3457 | 1287.2719 | 1313.198 | 1339.1242 | 1365.0504 | 1390.9765 | 1416.9027 | 1442.8289 | 1468.755 | 1494.6812 | 1520.6074 | 1546.5335 | 1572.4597
[8 empty] | Fs [kN}: | 904.2815 | 904.2815 | 904.2822 | 904.3125 | 904.388 | 904.5085 | 904.6741 | 904.8848 | 905.1405 | 905.4413 | 905.7872 | 906.1782 | 906.6143 | 907.0954 | 907.6216 | 908.1929 | 908.8092 | 909.4706 | 910.1771 | 910.9287 | 911.7253 | 912.5671 | 913.4539 | 914.3857 | 915.3627 | 916.3847 | 917.4518 | 918.564 | 919.7212 | 920.9235 | 922.1709 | 923.4634 | 924.8009 | 926.1836 | 927.6112 | 929.1081 | 930.7364 | 932.4994 | 934.3971 | 936.4295 | 938.5966 | 940.8983 | 943.3348 | 945.9059 | 948.6117 | 951.4521 | 954.4273 | 957.5371 | 960.7817 | 964.1609 | 967.6748 | 971.3233 | 975.1066 | 979.0245 | 983.0772 | 987.2645 | 991.5865 | 996.0431 | 1000.6345 | 1005.3605 | 1010.2212 | 1015.2166 | 1020.3467 | 1025.6115 | 1031.0109 | 1036.5451 | 1042.2139 | 1048.0174 | 1053.9556 | 1060.0284 | 1066.236 | 1072.5782 | 1079.0551 | 1085.6667 | 1092.413 | 1099.2939 | 1106.3096 | 1113.4599 | 1120.7449 | 1128.1646 | 1135.719 | 1143.408 | 1151.2318 | 1159.1902 | 1167.2833 | 1175.5111 | 1183.8735 | 1192.3707 | 1201.0025 | 1209.769 | 1218.6702 | 1227.7061 | 1236.8767 | 1246.1819 | 1255.6219 | 1265.1965 | 1274.9058 | 1284.7498 | 1294.7284 | 1304.8418
[8 empty] | Ms [N·m}: | -67.8081 | -67.8081 | -67.8065 | -67.7349 | -67.5573 | -67.2735 | -66.8836 | -66.3875 | -65.7854 | -65.077 | -64.2626 | -63.342 | -62.3153 | -61.1825 | -59.9435 | -58.5984 | -57.1472 | -55.5898 | -53.9263 | -52.1567 | -50.2809 | -48.299 | -46.211 | -44.0168 | -41.7165 | -39.3101 | -36.7976 | -34.1789 | -31.4541 | -28.6231 | -25.686 | -22.6428 | -19.4935 | -16.238 | -12.8764 | -9.3884 | -5.7214 | -1.8728 | 2.1574 | 6.3692 | 10.7627 | 15.3378 | 20.0945 | 25.0328 | 30.1528 | 35.4544 | 40.9376 | 46.6024 | 52.4489 | 58.477 | 64.6867 | 71.078 | 77.651 | 84.4056 | 91.3418 | 98.4596 | 105.7591 | 113.2402 | 120.9029 | 128.7472 | 136.7732 | 144.9808 | 153.37 | 161.9409 | 170.6933 | 179.6274 | 188.7431 | 198.0405 | 207.5194 | 217.18 | 227.0223 | 237.0461 | 247.2516 | 257.6387 | 268.2074 | 278.9577 | 289.8897 | 301.0033 | 312.2985 | 323.7754 | 335.4339 | 347.274 | 359.2957 | 371.499 | 383.884 | 396.4506 | 409.1988 | 422.1287 | 435.2402 | 448.5333 | 462.008 | 475.6644 | 489.5023 | 503.5219 | 517.7232 | 532.106 | 546.6705 | 561.4166 | 576.3443 | 591.4537
D.2.1 | Reference points |  |  |  | Z [kN] | Fs [kN]
a) | Point 1: flange segment at rest |  |  |  | -105.82 | 928
b) | Point 2: flange at ultimate limit state |  |  |  | 1497.5807 | 1276
c) | Point 3: flange at small deformations |  |  |  | 117.4626 | 945.5881
d) | Point 4: gap completely closed |  |  |  | -946.8865 | 904.2815
D.2.2 | Polynomial coefficients |  |  | c0 | c1 | c2
a) | Tensile zone (Z > Z1): |  |  | 935090.2276 | 0.077604 | 1.0019e-07
b) | Compressive zone (Z4 < Z < Z1): |  |  | 934343.8213 | 0.063497 | 3.3529e-08
c) | Closed gap zone (Z < Z4): |  |  | 904281.4694 | 0 | 0
D.3 | Ms(Z): Bolt Bending Moment as a function of the shell pull
D.3.1 | Reference points |  |  |  | Z [kN] | Ms [N·m]
a) | Point 1: flange segment at rest |  |  |  | -105.82 | -11.961
b) | Point 2: flange at ultimate limit state |  |  |  | 1497.5807 | 548.3106
c) | Point 3: flange at small deformations |  |  |  | 117.4626 | 24.4266
d) | Point 4: gap completely closed |  |  |  | -946.8865 | -67.8081
D.3.2 | Polynomial coefficients |  |  | c0 | c1 | c2
a) | Tensile zone (Z > Z1): |  |  | 3.6048 | 0.00016139 | 1.351e-10
b) | Compressive zone (Z4 < Z < Z1): |  |  | 2.9759 | 0.00014951 | 7.8948e-11
c) | Closed gap zone (Z < Z4): |  |  | -67.8081 | 0 | 0
D.4 | Model Internal Parameters
D.4.1 | Gap height probability distribution
a) | Local flatness tolerance of the flange: |  |  | utol,1m = | 1.4 | mm/m
b) | Mean gap height: |  |  | kmean = | 2.1533 | mm
c) | Coefficient of variation: |  |  | COVk = | 0.44426 | -
D.4.1 | Gap Stiffness
a) | Initial shell stiffness factor: |  |  | kfac = | 2.8708 | -
b) | Initial shell stiffness: |  |  | kshell,ini = | 838.2422 | kN/mm/m
c) | Flange cross-section area in circumferential direction: |  |  | Acf = | 41640 | mm²
d) | Flange moment of inertia in circumferential direction: |  |  | Icf = | 49968000 | mm4
e) | Flange stiffness: |  |  | kfl = | 1.0564 | kN/mm/m
f) | Gap stiffness: |  |  | kgap,tot = | 2098.2466 | kN/mm/m
D.4.2 | Stiffness correction factor
a) | Displacement in the ultimate prying state: |  |  | u = | 0.11977 | mm
b) | Segment stiffness: |  |  | kseg = | 166414.4613 | kN/mm/m
c) | Stiffness correction factor: |  |  | αk = | 1.0126 | -
D.4.3 | Determination of ULS point P2
a) | Ideal shell force at tensile ULS: |  |  | Z0 = | 2320 | kN
b) | Cantilever shell force at tensile ULS: |  |  | Z2,tilde = | 0 | kN
c) | Force necessary to neutralize the flange tilt: |  |  | Δzgap,inclination = | 0 | kN
d) | Shell force at closed gap: |  |  | ΔZgap = | -482.9921 | kN
e) | Force necessary to neutralize a early prying: |  |  | ΔZgap,c = | -358.0745
e) | Total force necessary to neutralize the gap: |  |  | ΔZgap,tot = | -841.0665 | kN
D.4.4 | Determination of small displacements point P3
a) | Fs polynomial initial slope: |  |  | χini,mod = | 0.078771 | -
D.4.5 | Bolt | [5 empty] | i = | SK | 1 | Gew | G | M | Tot
a) | Bolt axial stiffness: |  |  | CS = | 968.4989 | kN/mm | δi = | [5 empty] | 0.0010325 | mm/kN
b) | Bolt bending stiffness: |  |  | CMs = | 115.1102 | kN·m/rad | βi = | 94.735 | 780.973 | 452.98 | 139.38 | 75.788 | 8687.3267 | rad/(GN·m)
c) | Bolt stress area: |  |  | As = | 1473.1493 | mm² |  | 94.7 | 781 | 453 | 139 | 75.8
D.4.6 | Miscellaneous
a) | Gap angle: |  |  | αGap = | 120 | °
b) | Reduced prying distance: |  |  | a' = | 62.5 | mm
c) | Empirical prying distance: |  |  | a* = | 29.8981 | mm
d) | Shell second moment of area: |  |  | Itg = | 16761025.1254 | mm4
e) | Clamped parts stiffness: |  |  | CD = | 7389.0259 | kN/mm
f) | Fs polynomial true initial slope: |  |  | χini,true = | 0.056401 | -
g) | Ms polynomial true initial slope: |  |  | χini,true,M = | 0.1328 | -
h) | Force at early prying |  |  | Fvc = | 186.6865
|  |  |  | DZdwDZ | -105.72
|  |  |  | MZTlow1 | 0
|  |  |  | MZThigh1 | -46.4593
|  |  |  | MZT1 | -11.961
|  |  |  | MZTlow2 | 0.0036273
|  |  |  | MZThigh2 | -46.4154
|  |  |  | MZT2 | -11.9485
|  |  |  | Damage | 3.1481
|  |  |  | ftot | 2.5

## AMD1
[22 empty] | 1 | 2 | 3
Collection of all (intermediate) values as calculated according to IEC 61400-6 AMD1:2024 | [9 empty] | Design cases
Design cases
Geometry: | [21 empty] | Scaling factors used
[14 empty] | Inclination | 0 | deg |  |  | Damage calculation: |  |  | Mean factor | 1 | (applied only on mean values from Markov matrix)
[14 empty] | Shape factor | 1.5 |  |  |  | DC | 50 |  | Range faktor | 1.19 | (applied only on range values from Markov matrix)
[19 empty] | Size exp. | 0.1 |  | Macro-geometric SCF | 1.3 | (applied on both mean and range from Markov matrix and on dead weight)
[19 empty] | size factor ks | 0.95409
[14 empty] | Bolt properties: |  |  |  |  | DC_red | 43.3676 | (incl. safety factor)
[14 empty] | Shank length |  | lsh | 150 | mm | m1 | 3
[14 empty] | Length of free loaded thread |  | lGew | 90 | mm | m2 | 5 |  | Loads used (incl. scaling factors)
[19 empty] | N_d | 2000000
[14 empty] | Shank diameter |  | dsh | 44.7525 | mm | Delta_sigma_d | 43.3676 |  | Range | Mean | Cycles
[14 empty] | Pitch diameter |  | d2 | 44.7525 | mm | safety factor loads | 1 |  | [kNm] | [kNm] | [-]
[14 empty] | Minor diameter |  | d3 | 41.8658 | mm | safety factor material | 1.1 |  | 0.13307 | -451839.7 | 0.1
[19 empty] | Bending reduction | 0.601 |  | 0.13307 | -366581.8 | 3088.54
[14 empty] | Stress area |  | As | 1473.158 | mm² |  |  |  | 55255.9007 | -366581.8 | 0.01
[22 empty] | 0.13307 | -345267 | 151494
[5 empty] | Compare Gap Angle | [16 empty] | 27628.0277 | -345267 | 465.635
[5 empty] | 30 | [16 empty] | 82883.619 | -345267 | 0.15
[5 empty] | 1 | [16 empty] | 0.13307 | -323952.2 | 1061100
[5 empty] | Gap30deg | [16 empty] | 27628.0277 | -323952.2 | 18961.5
[22 empty] | 55255.9007 | -323952.2 | 13854.8
[22 empty] | 82883.619 | -323952.2 | 5176.39
Equation | Symbol | Unit | SGRE Value | PyFlange Value | Mismatch | Comment | Equation | Symbol | Unit | 30° | 60° | 90° | 120° | [8 empty] | 110511.492 | -323952.2 | 730.555
1 | Fp,C' |  |  | - |  | Simplified formula used, therefore not evaluated | 0 | Fp,C' | [5 empty] | Simplified formula used, therefore not evaluated | [7 empty] | 138139.365 | -323952.2 | 580.765
2 | DFpl | [kN] | 52.1364 | - |  | Simplified formula used, therefore not used directly (but reported here for info) | 1 | DFpl | [kN] | 52.1364 | 52.1364 | 52.1364 | 52.1364 | Simplified formula used, therefore not used directly (but reported here for info) | [7 empty] | 0.13307 | -302637.4 | 3348000
| fy,b | [MPa] | 900 | 900 | 0% | Nominal yield strength (0.2% strain limit) for 10.9 bolts |  | fy,b | [MPa] | 900 | 900 | 900 | 900 | Nominal yield strength (0.2% strain limit) for 10.9 bolts | [7 empty] | 27628.0277 | -302637.4 | 232543
| AS | [mm²] | 1473.158 | 1473.1493 | -0.0005866% |  |  | AS | [mm²] | 1473.158 | 1473.158 | 1473.158 | 1473.158 | Stress area of bolt | [7 empty] | 55255.9007 | -302637.4 | 235453
3 | Fp,C' | [kN] | 928 | 928 | 0% | Design value of preload, simplified formula | 2 | Fp,C' | [kN] | 928 | 928 | 928 | 928 | Design value of preload, simplified formula | [7 empty] | 82883.619 | -302637.4 | 111586
| Fp,inst.,mean | [kN] | 1066.2717 | - |  |  |  | Fp,inst.,mean | [kN] | 1066.2717 | 1066.2717 | 1066.2717 | 1066.2717 | Mean preload after installation | [7 empty] | 110511.492 | -302637.4 | 40517.3
| COVp | [-] | 0.03 | - |  |  |  | COVp | [-] | 0.03 | 0.03 | 0.03 | 0.03 | Coefficient of variation for preload | [7 empty] | 138139.365 | -302637.4 | 7179.93
| Fp,mean | [kN] | 1042.7285 | - |  | Design preload averaged over 5 bolts |  | Fp,mean | [kN] | 1042.7285 | 1042.7285 | 1042.7285 | 1042.7285 | Design preload averaged over 5 bolts (after installation, without preload losses) | [7 empty] | 165767.238 | -302637.4 | 1227.22
4 | Fp,C' | [kN] | 0 | - |  | Limit value for HV bolts | 3 | Fp,C' | [kN] | 0 | 0 | 0 | 0 | Design value capped to 90% Fp,C*: Yes | [7 empty] | 193395.111 | -302637.4 | 435.755
| dS | [m/N] | 1.0325e-09 | 1.0325e-09 | 0.001333% |  |  | dS | [m/N] | 1.0325e-09 | 1.0325e-09 | 1.0325e-09 | 1.0325e-09 | [8 empty] | 221022.984 | -302637.4 | 10.865
| dP | [m/N] | 1.3534e-10 | 1.3534e-10 | 0% |  |  | dP | [m/N] | 1.3534e-10 | 1.3534e-10 | 1.3534e-10 | 1.3534e-10 | [8 empty] | 0.13307 | -281322.6 | 5872260
| p | [-] | 0.11588 | 0.11588 | -0.001179% |  |  | p | [-] | 0.11588 | 0.11588 | 0.11588 | 0.11588 | [8 empty] | 27628.0277 | -281322.6 | 316034
5 | DFZ | [kN] | 28.5158 | - |  |  | 4 | DFZ | [kN] | 28.5158 | 28.5158 | 28.5158 | 28.5158 | [8 empty] | 55255.9007 | -281322.6 | 234412
| DFTsbw | [mm] | 500 | - |  |  |  | DFTsbw | [mm] | 500 | 500 | 500 | 500 | [8 empty] | 82883.619 | -281322.6 | 95883.4
6 | fZ,tot | [mm] | 33.3021 | - |  | Including 50% reduction where re-tightening is assumed | 5 | fZ,tot | [mm] | 33.3021 | 33.3021 | 33.3021 | 33.3021 | Including 50% reduction, when re-tightening is assumed (only for tension tightening) | [7 empty] | 110511.492 | -281322.6 | 39802.5
7 | FS,loss | [kN] | 1126.9659 | - |  |  | 6 | FS,loss | [kN] | 1126.9659 | 1126.9659 | 1126.9659 | 1126.9659 | [8 empty] | 138139.365 | -281322.6 | 17664.9
8 | Mloss | [MNm] | 694.928 | - |  | Note: S1 loads not included here, only FLS loads | 7 | Mloss | [MNm] | 694.928 | 694.928 | 694.928 | 694.928 | Note: S1 loads not included here, only FLS loads | [7 empty] | 165767.238 | -281322.6 | 7178.63
9 | Mmax,FLS | [MNm] | 686.4641 | - |  |  | 8 | Mmax,FLS | [MNm] | 686.4641 | 686.4641 | 686.4641 | 686.4641 | [8 empty] | 193395.111 | -281322.6 | 3570.11
10 | Mmin,FLS | [MNm] | -694.928 | - |  |  | 9 | Mmin,FLS | [MNm] | -694.928 | -694.928 | -694.928 | -694.928 | [8 empty] | 221022.984 | -281322.6 | 317.215
| Zloss | [kN] | 1746.7113 | - |  |  |  | Zloss | [kN] | 1746.7113 | 1746.7113 | 1746.7113 | 1746.7113 | [8 empty] | 248650.857 | -281322.6 | 56.325
11 | FU,D/Zloss | [-] |  | - |  | (valid in case L-Flange is calculated) | 10 | FU,D/Zloss | [-] |  |  |  |  | (valid in case L-Flange is calculated) | [7 empty] | 0.13307 | -260007.8 | 9471380
| aGap | [deg] | 30 | 30 | -1.184e-14% |  |  | aGap | [deg] | 30 | 60 | 90 | 120 | [8 empty] | 27628.0277 | -260007.8 | 675005
| LGap | [m] | 1.9635 | 1.9635 | -1.131e-14% | Gap length measured on outside diameter |  | LGap | [m] | 1.9635 | 3.927 | 5.8905 | 7.854 | Gap length measured on outside diameter | [7 empty] | 55255.9007 | -260007.8 | 517438
| D | [m] | 7.5 | 7.5 | 0% |  |  | D | [m] | 7.5 | 7.5 | 7.5 | 7.5 | [8 empty] | 82883.619 | -260007.8 | 198094
| utol,1m | [mm/m] | 1.4 | 1.4 | 0% |  |  | utol,1m | [mm/m] | 1.4 | 1.4 | 1.4 | 1.4 | [8 empty] | 110511.492 | -260007.8 | 50147
12 | kmean | [mm] | 0.28774 | 0.28774 | 1.929e-14% |  | 11 | kmean | [mm] | 0.28774 | 0.74253 | 1.3644 | 2.1533 | [8 empty] | 138139.365 | -260007.8 | 19212.4
13 | COVk | [-] | 1.2162 | 1.2162 | -1.826e-14% |  | 12 | COVk | [-] | 1.2162 | 0.63575 | 0.49936 | 0.44426 | [8 empty] | 165767.238 | -260007.8 | 11170.4
| L30° | [m] | 1.9635 | - |  |  |  | L30° | [m] | 1.9635 | 1.9635 | 1.9635 | 1.9635 | [8 empty] | 193395.111 | -260007.8 | 6492.5
14 | utol,30° | [mm] | 1.9617 | - |  |  | 13 | utol,30° | [mm] | 1.9617 | 1.9617 | 1.9617 | 1.9617 | [8 empty] | 221022.984 | -260007.8 | 2061.43
15 | utol,360° | [mm] | 2.9426 | - |  |  | 14 | utol,360° | [mm] | 2.9426 | 2.9426 | 2.9426 | 2.9426 | [8 empty] | 248650.857 | -260007.8 | 1137.06
16 | sk |  | 0.95286 | - |  |  | 15 | sk |  | 0.95286 | 0.58263 | 0.47184 | 0.42441 | [8 empty] | 276278.73 | -260007.8 | 22.55
17 | mk |  | -1.6997 | - |  |  | 16 | mk |  | -1.6997 | -0.46741 | 0.1994 | 0.67695 | [8 empty] | 0.13307 | -238693 | 11580800
18 | p95 |  | -0.13232 | - |  |  | 17 | p95 |  | -0.13232 | 0.49095 | 0.97553 | 1.3751 | [8 empty] | 27628.0277 | -238693 | 846889
19 | kdesign | [mm] | 0.87602 | 0.87602 | 6.337e-14% |  | 18 | kdesign | [mm] | 0.87602 | 1.6338 | 2.6525 | 3.9553 | [8 empty] | 55255.9007 | -238693 | 627169
| kused | [mm] | 0.87602 | 0.87602 | 6.337e-14% | Gap value used for calculation |  | kused | [mm] | 0.87602 | 1.6338 | 2.6525 | 3.9553 | Gap value used for calculation | [7 empty] | 82883.619 | -238693 | 251686
20 | k(l) |  |  |  |  | Gap shape formula | 19 | k(l) | [5 empty] | Gap shape formula | [7 empty] | 110511.492 | -238693 | 84340.7
21 | Ds |  |  |  |  | Stress range formula | 20 | Ds | [5 empty] | Stress range formula | [7 empty] | 138139.365 | -238693 | 29240.7
22 | FU,B | [5 empty] | 21 | FU,B | [13 empty] | 165767.238 | -238693 | 11043.4
23 | FU,A | [5 empty] | 22 | FU,A | [13 empty] | 193395.111 | -238693 | 6030.38
24 | FS(Z) |  |  |  |  | Summarized formula for bolt force curve | 23 | FS(Z) | [5 empty] | Summarized formula for bolt force curve | [7 empty] | 221022.984 | -238693 | 1930.07
| Z1 | [kN] | -105.82 | -105.82 | 0% |  |  | Z1 | [kN] | -105.82 | -105.82 | -105.82 | -105.82 | [8 empty] | 248650.857 | -238693 | 362.6
| FS,1 | [kN] | 928 | 928 | 0% |  |  | FS,1 | [kN] | 928 | 928 | 928 | 928 | [8 empty] | 276278.73 | -238693 | 56.27
| Z2 | [kN] | 1633.4579 | 1633.4591 | 6.809e-05% |  |  | Z2 | [kN] | 1633.4579 | 1569.6958 | 1491.1411 | 1497.5804 | [8 empty] | 359162.349 | -238693 | 10.865
| FS,2 | [kN] | 1276 | 1276 | 0% |  |  | FS,2 | [kN] | 1276 | 1276 | 1276 | 1276 | [8 empty] | 0.13307 | -217378.2 | 11103500
| Z3 | [kN] | 121.8641 | 121.8642 | 6.427e-05% |  |  | Z3 | [kN] | 121.8641 | 119.2408 | 118.2621 | 117.4626 | [8 empty] | 27628.0277 | -217378.2 | 710137
| FS,3 | [kN] | 944.3161 | 944.3159 | -1.991e-05% |  |  | FS,3 | [kN] | 944.3161 | 944.7145 | 945.9937 | 945.5883 | [8 empty] | 55255.9007 | -217378.2 | 487653
| D0 |  | 598600210.5453 | - |  |  |  | D0 |  | 598600210.5453 | 546956319.3419 | 491285272.6912 | 494097883.851 | [8 empty] | 82883.619 | -217378.2 | 200482
| D1 |  | 50855.8617 | - |  |  |  | D1 |  | 50855.8617 | 50315.6815 | 49245.2979 | 49501.1695 | [8 empty] | 110511.492 | -217378.2 | 85421.6
| D2 |  | 42080400.2555 | - |  |  |  | D2 |  | 42080400.2555 | 39945402.507 | 38837333.5394 | 38344611.5887 | [8 empty] | 138139.365 | -217378.2 | 33285.7
| a2 |  | 8.4958e-05 | 8.4958e-05 | 0.0004941% |  |  | a2 |  | 8.4958e-05 | 9.1992e-05 | 0.00010024 | 0.00010018 | [8 empty] | 165767.238 | -217378.2 | 23038.9
| a1 |  | 0.070298 | 0.070297 | -0.001229% |  |  | a1 |  | 0.070298 | 0.073032 | 0.079053 | 0.077605 | [8 empty] | 193395.111 | -217378.2 | 9696.72
| a0 |  | 934.4876 | 934.4875 | -1.028e-05% |  |  | a0 |  | 934.4876 | 934.6981 | 935.2429 | 935.0903 | [8 empty] | 221022.984 | -217378.2 | 2869.39
25 | DZgap | [kN] | 428.9082 | 428.9082 | 2.154e-06% |  | 24 | DZgap | [kN] | 428.9082 | 442.0811 | 500.9716 | 482.9921 | [8 empty] | 248650.857 | -217378.2 | 2108.68
| Atg | [mm²] | 13967.5209 | - |  |  |  | Atg | [mm²] | 13967.5209 | 13967.5209 | 13967.5209 | 13967.5209 | [8 empty] | 276278.73 | -217378.2 | 66.82
| Itg | [mm4] | 16761025.1254 | 16761025.1254 | -1.111e-14% |  |  | Itg | [mm4] | 16761025.1254 | 16761025.1254 | 16761025.1254 | 16761025.1254 | [8 empty] | 303906.603 | -217378.2 | 21.73
| Acf | [mm²] | 41640 | 41640 | 0% |  |  | Acf | [mm²] | 41640 | 41640 | 41640 | 41640 | [8 empty] | 359162.349 | -217378.2 | 6.265
| Icf | [mm4] | 49968000 | 49968000 | -4.473e-14% |  |  | Icf | [mm4] | 49968000 | 49968000 | 49968000 | 49968000 | [8 empty] | 386790.222 | -217378.2 | 3.12
26 | kgap,tot | [N/mm/mm] | 8412.8475 | 8412.8476 | 2.154e-06% |  | 25 | kgap,tot | [N/mm/mm] | 8412.8475 | 4649.318 | 3245.2539 | 2098.2466 | [8 empty] | 0.13307 | -196063.4 | 11335500
| ftot | [-] | 1.5 | 1.5 | 0% |  |  | ftot | [-] | 1.5 | 2 | 2.5 | 2.5 | [8 empty] | 27628.0277 | -196063.4 | 794046
27 | kshell,ini | [N/mm/mm] | 4969.7474 | - |  | Interpolated value | 26 | kshell,ini | [N/mm/mm] | 4969.7474 | 2087.6088 | 1100.4303 | 618.073 | Interpolated value | [7 empty] | 55255.9007 | -196063.4 | 535406
| kshell,ini | [N/mm/mm] | 5347.6061 | 5347.6061 | 0% | Simplified formula |  | kshell,ini | [N/mm/mm] | 5347.6061 | 2307.8784 | 1294.7691 | 838.2422 | Simplified formula | [7 empty] | 82883.619 | -196063.4 | 248475
| kshell,ini | [N/mm/mm] | 5347.6061 | 5347.6061 | 0% | Value used |  | kshell,ini | [N/mm/mm] | 5347.6061 | 2307.8784 | 1294.7691 | 838.2422 | Value used | [7 empty] | 110511.492 | -196063.4 | 104468
28 | kfac | [-] | 1.8 | 1.8 | 0% |  | 27 | kfac | [-] | 1.8 | 2.0854 | 2.4781 | 2.8708 | [8 empty] | 138139.365 | -196063.4 | 48131.1
29 | kfl | [N/mm/mm] | 260.9589 | 260.959 | 4.63e-05% |  | 28 | kfl | [N/mm/mm] | 260.9589 | 16.7805 | 3.3325 | 1.0564 | [8 empty] | 165767.238 | -196063.4 | 23220.9
30 | DZgap,c | [kN] | 336.2363 | 336.2363 | -2.041e-05% | (valid in case T-Flange is calculated) | 29 | DZgap,c | [kN] | 336.2363 | 350.885 | 356.4095 | 358.0745 | (valid in case T-Flange is calculated) | [7 empty] | 193395.111 | -196063.4 | 12974.6
31 | FV,c | [kN] | 231.8975 | 231.8976 | 6.128e-05% | (valid in case T-Flange is calculated) | 30 | FV,c | [kN] | 231.8975 | 201.5706 | 190.1334 | 186.6864 | (valid in case T-Flange is calculated) | [7 empty] | 221022.984 | -196063.4 | 4267.88
| DZgap,inclination | [kN] | 0 | 0 | 0% | Inclination used: 0deg |  | DZgap,inclination | [kN] | 0 | 0 | 0 | 0 | Inclination used: 0.00deg | [7 empty] | 248650.857 | -196063.4 | 1304.25
32 | DZgap,tot | [kN] | 765.1445 | 765.1445 |  |  | 31 | DZgap,tot | [kN] | 765.1445 | 792.9661 | 857.3811 | 841.0666 | [8 empty] | 276278.73 | -196063.4 | 259.005
33 | FS,0=FS,2 | [kN] | 1160 | - |  |  | 32 | FS,0=FS,2 | [kN] | 1160 | 1160 | 1160 | 1160 | [8 empty] | 303906.603 | -196063.4 | 39.175
34 | Z0 | [kN] | 2320 | 2320 | 0% | (valid in case L-Flange is calculated) | 33 | Z0 | [kN] | 2320 | 2320 | 2320 | 2320 | (valid in case L-Flange is calculated) | [7 empty] | 331534.476 | -196063.4 | 13.98
35 | Z0 | [kN] | 2320 | - |  | (valid in case T-Flange is calculated) | 34 | Z0 | [kN] | 2320 | 2320 | 2320 | 2320 | (valid in case T-Flange is calculated) | [7 empty] | 359162.349 | -196063.4 | 15.55
36 | ak | [-] | 1.0506 | 1.0506 | 6.427e-05% |  | 35 | ak | [-] | 1.0506 | 1.0279 | 1.0195 | 1.0126 | [8 empty] | 386790.222 | -196063.4 | 21.77
| c | [mm] | 116.396 | - |  |  |  | c | [mm] | 116.396 | 116.396 | 116.396 | 116.396 | [8 empty] | 414418.095 | -196063.4 | 6.225
37 | kseg | [N/mm/mm] | 166416.6803 | 166414.4613 | -0.001333% |  | 36 | kseg | [N/mm/mm] | 166416.6803 | 166416.6803 | 166416.6803 | 166416.6803 | [8 empty] | 469673.841 | -196063.4 | 3.11
[22 empty] | 497301.714 | -196063.4 | 3.11
1 | u | [mm] | 0.11977 | 0.11977 | 0.001333% | (valid in case L-Flange is calculated) | 1 | u | [mm] | 0.11977 | 0.11977 | 0.11977 | 0.11977 | [8 empty] | 0.13307 | -174749.9 | 13519300
2 | u | [mm] | 0.11977 |  |  | (valid in case T-Flange is calculated) | 2 | u | [mm] | 0.11977 | 0.11977 | 0.11977 | 0.11977 | (valid in case T-Flange is calculated) | [7 empty] | 27628.0277 | -174749.9 | 904574
| Gtwr+GRNA | [kN] | 21164 | - |  |  |  | Gtwr+GRNA | [kN] | 21164 | 21164 | 21164 | 21164 | Note that this includes a macro-geometric SCF=1.00 | [7 empty] | 55255.9007 | -174749.9 | 564052
3 | DZdw | [kN] | -105.82 | -105.82 | 0% |  | 3 | DZdw | [kN] | -105.82 | -105.82 | -105.82 | -105.82 | Note that this includes a macro-geometric SCF=1.00 | [7 empty] | 82883.619 | -174749.9 | 279180
4 | [6 empty] | 4 | [14 empty] | 110511.492 | -174749.9 | 145806
5 | Zclose | [kN] | -870.9645 | -870.9645 | -6.82e-06% |  | 5 | Zclose | [kN] | -870.9645 | -898.7861 | -963.2011 | -946.8866 | [8 empty] | 138139.365 | -174749.9 | 70057
6 | cini,true | [-] | 0.052326 | 0.052317 | -0.01806% | polynomial_initial_slope | 6 | cini,true | [-] | 0.052326 | 0.053572 | 0.057848 | 0.056412 | [8 empty] | 165767.238 | -174749.9 | 39169.8
7 | FS,min | [kN] | 907.9815 | 907.9851 | 0.0003983% |  | 7 | FS,min | [kN] | 907.9815 | 906.7596 | 903.201 | 904.2768 | [8 empty] | 193395.111 | -174749.9 | 16842.4
8 | cini,mod | [-] | 0.071661 |  |  | (valid in case L-Flange is calculated) | 8 | cini,mod | [-] | 0.071661 | 0.074267 | 0.0803 | 0.078772 | (valid in case L-Flange is calculated) | [7 empty] | 221022.984 | -174749.9 | 6154.11
9 | cini,mod | [-] | 0.071661 | 0.07166 | -0.001187% | (valid in case T-Flange is calculated) | 9 | cini,mod | [-] | 0.071661 | 0.074267 | 0.0803 | 0.078772 | (valid in case T-Flange is calculated) | [7 empty] | 248650.857 | -174749.9 | 1571.42
10 | MS(Z) | [Nm] |  |  |  | Bending moment L-Flange as a function of external force Z | 10 | MS(Z) | [Nm] |  |  |  |  | Bending moment L-Flange as a function of external force Z | [7 empty] | 276278.73 | -174749.9 | 869.215
11 | a* | [mm] | 29.8981 | 29.8981 | -1.188e-14% |  | 11 | a* | [mm] | 29.8981 | 29.8981 | 29.8981 | 29.8981 | [8 empty] | 303906.603 | -174749.9 | 109.21
| bS | [1/Nmm] | 8.6871e-09 | 8.6873e-09 | 0.002627% | Bending resilience of bolt assembly |  | bS | [1/Nmm] | 8.6871e-09 | 8.6871e-09 | 8.6871e-09 | 8.6871e-09 | Bending resilience of bolt assembly (VDI2230) | [7 empty] | 331534.476 | -174749.9 | 118.9
12 | MS(Z) | [Nm] |  |  |  | Bending moment for T-Flange as a function of external force Z | 12 | MS(Z) | [Nm] |  |  |  |  | Bending moment for T-Flange as a function of external force Z | [7 empty] | 359162.349 | -174749.9 | 36.095
13 | jS,T,low(Z) | [-] |  |  |  | Intermediate values as function of Z | 13 | jS,T,low(Z) | [-] |  |  |  |  | Intermediate values as function of Z | [7 empty] | 386790.222 | -174749.9 | 23.25
14 | jS,T,high(Z) | [-] |  |  |  | Intermediate values as function of Z | 14 | jS,T,high(Z) | [-] |  |  |  |  | Intermediate values as function of Z | [7 empty] | 414418.095 | -174749.9 | 25.65
15 | cini,M | [-] | 0.42489 | - | - | (valid in case L-Flange is calculated) | 15 | cini,M | [-] | 0.42489 | 0.43423 | 0.43783 | 0.44081 | (valid in case L-Flange is calculated) | [7 empty] | 469673.841 | -174749.9 | 3.11
| cini,M | [-] | 0.11483 | 0.12158 | 5.886% | (valid in case T-Flange is calculated) |  | cini,M | [-] | 0.11483 | 0.11907 | 0.12769 | 0.12576 | (valid in case T-Flange is calculated) | [7 empty] | 0.13307 | -153435.1 | 18138600
16 | MS,min | [Nm] | -207.5113 | - | - | (valid in case L-Flange is calculated) | 16 | MS,min | [Nm] | -207.5113 | -218.1172 | -234.0236 | -232.0207 | (valid in case L-Flange is calculated) | [7 empty] | 27628.0277 | -153435.1 | 1574830
| MS,min | [Nm] | -54.8874 | -57.4728 | 4.71% | (valid in case T-Flange is calculated) |  | MS,min | [Nm] | -54.8874 | -58.5781 | -66.8367 | -64.8487 | (valid in case T-Flange is calculated) | [7 empty] | 55255.9007 | -153435.1 | 915602
| DZdw+DZ | [kN] | -105.72 | -105.72 | 0% | Value at DZdw |  | DZdw+DZ | [kN] | -105.72 | -105.72 | -105.72 | -105.72 | [8 empty] | 82883.619 | -153435.1 | 428559
| Ms,T,low | [Nm] | 0 | 0 |  | Value at DZdw |  | Ms,T,low | [Nm] | 0 | 0 | 0 | 0 | Value at DZdw | [7 empty] | 110511.492 | -153435.1 | 194489
| Ms,T,high | [Nm] | -45.7004 | -45.6989 | -0.003344% | Value at DZdw |  | Ms,T,high | [Nm] | -45.7004 | -46.1469 | -46.3185 | -46.4608 | Value at DZdw | [7 empty] | 138139.365 | -153435.1 | 84338.3
| Ms,T | [Nm] | -10.9583 | -10.9579 | -0.00335% | Value at DZdw+DZ |  | Ms,T | [Nm] | -10.9583 | -11.3685 | -12.0957 | -11.9614 | Value at DZdw | [7 empty] | 165767.238 | -153435.1 | 45762.9
| Ms,T,low | [Nm] | 0.0033648 | 0.0033646 | -0.00491% | Value at DZdw+DZ |  | Ms,T,low | [Nm] | 0.0033648 | 0.0034449 | 0.0037199 | 0.0036275 | Value at DZdw+DZ | [7 empty] | 193395.111 | -153435.1 | 23205.6
| Ms,T,high | [Nm] | -45.6572 | -45.6557 | -0.003344% | Value at DZdw+DZ |  | Ms,T,high | [Nm] | -45.6572 | -46.1033 | -46.2747 | -46.4169 | Value at DZdw+DZ | [7 empty] | 221022.984 | -153435.1 | 10558.8
| Ms,T | [Nm] | -10.9468 | -10.9464 | -0.00335% |  |  | Ms,T | [Nm] | -10.9468 | -11.3566 | -12.0829 | -11.9489 | Value at DZdw+DZ | [7 empty] | 248650.857 | -153435.1 | 5582.2
| M1 | [Nm] | -10.9583 | -10.9579 | -0.00335% |  |  | M1 | [Nm] | -10.9583 | -11.3685 | -12.0957 | -11.9614 | [8 empty] | 276278.73 | -153435.1 | 2217.05
| M2 | [Nm] | 601.8094 | 601.7899 | -0.003233% |  |  | M2 | [Nm] | 601.8094 | 577.1248 | 544.4075 | 548.3285 | [8 empty] | 303906.603 | -153435.1 | 1169.09
| M3 | [Nm] | 23.6024 | 23.6016 | -0.003572% | Polynomial coefficients for bending moment |  | M3 | [Nm] | 23.6024 | 23.795 | 24.8102 | 24.4275 | [8 empty] | 331534.476 | -153435.1 | 326.435
| a2,M |  | 0.00013265 | 0.00013265 | -0.003189% | Note that these don't provide an exact match to |  | a2,M |  | 0.00013265 | 0.00013443 | 0.00013386 | 0.00013511 | Polynomial coefficients for bending moment | [7 empty] | 359162.349 | -153435.1 | 290.9
| a1,M |  | 0.14966 | 0.14966 | -0.003548% | the interpolated values, but usually good enough |  | a1,M |  | 0.14966 | 0.15444 | 0.16303 | 0.1614 | Note that these don't provide an exact match to | [7 empty] | 386790.222 | -153435.1 | 64.86
| a0,M |  | 3.3937 | 3.3936 | -0.004345% |  |  | a0,M |  | 3.3937 | 3.4685 | 3.6574 | 3.6049 | the interpolated values, but usually good enough | [7 empty] | 414418.095 | -153435.1 | 34.455
[22 empty] | 442045.968 | -153435.1 | 5.565
| D |  | 2.0709 | 2.0199 | -2.466% |  |  | D |  | 2.0709 | 2.515 | 3.3368 | 3.2153 | Damage Miner's rule | [7 empty] | 469673.841 | -153435.1 | 6.225
[22 empty] | 497301.714 | -153435.1 | 1.86
[22 empty] | 524929.587 | -153435.1 | 10.1
[22 empty] | 552557.46 | -153435.1 | 1.54
[22 empty] | 0.13307 | -132120.3 | 23818200
[22 empty] | 27628.0277 | -132120.3 | 1973110
[22 empty] | 55255.9007 | -132120.3 | 970059
[22 empty] | 82883.619 | -132120.3 | 415075
[22 empty] | 110511.492 | -132120.3 | 188807
[22 empty] | 138139.365 | -132120.3 | 87490
[22 empty] | 165767.238 | -132120.3 | 55671.8
[22 empty] | 193395.111 | -132120.3 | 22593.4
[22 empty] | 221022.984 | -132120.3 | 12542.3
[22 empty] | 248650.857 | -132120.3 | 6193.51
[22 empty] | 276278.73 | -132120.3 | 3626.11
[22 empty] | 303906.603 | -132120.3 | 1463.84
[22 empty] | 331534.476 | -132120.3 | 749.44
[22 empty] | 359162.349 | -132120.3 | 341.21
[22 empty] | 386790.222 | -132120.3 | 150.36
[22 empty] | 414418.095 | -132120.3 | 104.415
[22 empty] | 442045.968 | -132120.3 | 47.805
[22 empty] | 469673.841 | -132120.3 | 5.685
[22 empty] | 497301.714 | -132120.3 | 8.92
[22 empty] | 524929.587 | -132120.3 | 3.74
[22 empty] | 552557.46 | -132120.3 | 1.54
[22 empty] | 0.13307 | -110805.24 | 25878700
[22 empty] | 27628.0277 | -110805.24 | 2084780
[22 empty] | 55255.9007 | -110805.24 | 1058320
[22 empty] | 82883.619 | -110805.24 | 576799
[22 empty] | 110511.492 | -110805.24 | 242564
[22 empty] | 138139.365 | -110805.24 | 97980.7
[22 empty] | 165767.238 | -110805.24 | 48124.4
[22 empty] | 193395.111 | -110805.24 | 24630.7
[22 empty] | 221022.984 | -110805.24 | 14495
[22 empty] | 248650.857 | -110805.24 | 7942.22
[22 empty] | 276278.73 | -110805.24 | 3444.84
[22 empty] | 303906.603 | -110805.24 | 1611.7
[22 empty] | 331534.476 | -110805.24 | 1086.86
[22 empty] | 359162.349 | -110805.24 | 640.985
[22 empty] | 386790.222 | -110805.24 | 457.59
[22 empty] | 414418.095 | -110805.24 | 137.03
[22 empty] | 442045.968 | -110805.24 | 54.815
[22 empty] | 469673.841 | -110805.24 | 180.495
[22 empty] | 497301.714 | -110805.24 | 14.525
[22 empty] | 524929.587 | -110805.24 | 0.045
[22 empty] | 552557.46 | -110805.24 | 1.355
[22 empty] | 580185.333 | -110805.24 | 86.165
[22 empty] | 663068.952 | -110805.24 | 0.1
[22 empty] | 0.13307 | -89490.57 | 25238100
[22 empty] | 27628.0277 | -89490.57 | 2058140
[22 empty] | 55255.9007 | -89490.57 | 868550
[22 empty] | 82883.619 | -89490.57 | 579293
[22 empty] | 110511.492 | -89490.57 | 333925
[22 empty] | 138139.365 | -89490.57 | 123931
[22 empty] | 165767.238 | -89490.57 | 74884.3
[22 empty] | 193395.111 | -89490.57 | 34345.9
[22 empty] | 221022.984 | -89490.57 | 14459.2
[22 empty] | 248650.857 | -89490.57 | 7350.07
[22 empty] | 276278.73 | -89490.57 | 2459.49
[22 empty] | 303906.603 | -89490.57 | 2334.96
[22 empty] | 331534.476 | -89490.57 | 743.585
[22 empty] | 359162.349 | -89490.57 | 548.52
[22 empty] | 386790.222 | -89490.57 | 545.935
[22 empty] | 414418.095 | -89490.57 | 324.105
[22 empty] | 442045.968 | -89490.57 | 232.51
[22 empty] | 469673.841 | -89490.57 | 270.73
[22 empty] | 497301.714 | -89490.57 | 3.445
[22 empty] | 524929.587 | -89490.57 | 0.86
[22 empty] | 552557.46 | -89490.57 | 0.81
[22 empty] | 580185.333 | -89490.57 | 1.96
[22 empty] | 607813.206 | -89490.57 | 0.07
[22 empty] | 635441.079 | -89490.57 | 0.25
[22 empty] | 663068.952 | -89490.57 | 48.95
[22 empty] | 690696.825 | -89490.57 | 0.1
[22 empty] | 0.13307 | -68175.9 | 23772400
[22 empty] | 27628.0277 | -68175.9 | 1970870
[22 empty] | 55255.9007 | -68175.9 | 708442
[22 empty] | 82883.619 | -68175.9 | 467554
[22 empty] | 110511.492 | -68175.9 | 309338
[22 empty] | 138139.365 | -68175.9 | 227809
[22 empty] | 165767.238 | -68175.9 | 126551
[22 empty] | 193395.111 | -68175.9 | 54220.5
[22 empty] | 221022.984 | -68175.9 | 30950.5
[22 empty] | 248650.857 | -68175.9 | 15552.7
[22 empty] | 276278.73 | -68175.9 | 6899.19
[22 empty] | 303906.603 | -68175.9 | 5076.54
[22 empty] | 331534.476 | -68175.9 | 1194.72
[22 empty] | 359162.349 | -68175.9 | 243.74
[22 empty] | 386790.222 | -68175.9 | 185.71
[22 empty] | 414418.095 | -68175.9 | 597.015
[22 empty] | 442045.968 | -68175.9 | 177.56
[22 empty] | 469673.841 | -68175.9 | 36.63
[22 empty] | 497301.714 | -68175.9 | 334.355
[22 empty] | 552557.46 | -68175.9 | 3.715
[22 empty] | 607813.206 | -68175.9 | 0.05
[22 empty] | 663068.952 | -68175.9 | 0.15
[22 empty] | 0.13307 | -46861.23 | 25505900
[22 empty] | 27628.0277 | -46861.23 | 3933560
[22 empty] | 55255.9007 | -46861.23 | 1588210
[22 empty] | 82883.619 | -46861.23 | 871552
[22 empty] | 110511.492 | -46861.23 | 454153
[22 empty] | 138139.365 | -46861.23 | 248695
[22 empty] | 165767.238 | -46861.23 | 142136
[22 empty] | 193395.111 | -46861.23 | 99986
[22 empty] | 221022.984 | -46861.23 | 65149.5
[22 empty] | 248650.857 | -46861.23 | 38998.5
[22 empty] | 276278.73 | -46861.23 | 18332.7
[22 empty] | 303906.603 | -46861.23 | 12639.3
[22 empty] | 331534.476 | -46861.23 | 3835.53
[22 empty] | 359162.349 | -46861.23 | 1250.88
[22 empty] | 386790.222 | -46861.23 | 268.825
[22 empty] | 414418.095 | -46861.23 | 168.635
[22 empty] | 442045.968 | -46861.23 | 688.165
[22 empty] | 469673.841 | -46861.23 | 389.385
[22 empty] | 497301.714 | -46861.23 | 337.46
[22 empty] | 524929.587 | -46861.23 | 17.865
[22 empty] | 552557.46 | -46861.23 | 315.31
[22 empty] | 580185.333 | -46861.23 | 9.745
[22 empty] | 607813.206 | -46861.23 | 11.475
[22 empty] | 635441.079 | -46861.23 | 0.335
[22 empty] | 663068.952 | -46861.23 | 1.99
[22 empty] | 690696.825 | -46861.23 | 0.6
[22 empty] | 718324.698 | -46861.23 | 0.42
[22 empty] | 884091.936 | -46861.23 | 0.01
[22 empty] | 911718.262 | -46861.23 | 0.025
[22 empty] | 939346.135 | -46861.23 | 0.03
[22 empty] | 994601.881 | -46861.23 | 0.1
[22 empty] | 1077485.5 | -46861.23 | 0.1
[22 empty] | 0.13307 | -25546.56 | 30648900
[22 empty] | 27628.0277 | -25546.56 | 6945430
[22 empty] | 55255.9007 | -25546.56 | 2473180
[22 empty] | 82883.619 | -25546.56 | 995771
[22 empty] | 110511.492 | -25546.56 | 430868
[22 empty] | 138139.365 | -25546.56 | 213087
[22 empty] | 165767.238 | -25546.56 | 111008
[22 empty] | 193395.111 | -25546.56 | 51615.6
[22 empty] | 221022.984 | -25546.56 | 30136.1
[22 empty] | 248650.857 | -25546.56 | 19177
[22 empty] | 276278.73 | -25546.56 | 12647
[22 empty] | 303906.603 | -25546.56 | 8525.43
[22 empty] | 331534.476 | -25546.56 | 3554.82
[22 empty] | 359162.349 | -25546.56 | 2881.24
[22 empty] | 386790.222 | -25546.56 | 2234.9
[22 empty] | 414418.095 | -25546.56 | 1079.32
[22 empty] | 442045.968 | -25546.56 | 431.935
[22 empty] | 469673.841 | -25546.56 | 381.38
[22 empty] | 497301.714 | -25546.56 | 316.615
[22 empty] | 524929.587 | -25546.56 | 506.88
[22 empty] | 552557.46 | -25546.56 | 135.97
[22 empty] | 580185.333 | -25546.56 | 77.61
[22 empty] | 607813.206 | -25546.56 | 78.975
[22 empty] | 635441.079 | -25546.56 | 61.42
[22 empty] | 663068.952 | -25546.56 | 22.3
[22 empty] | 690696.825 | -25546.56 | 29.865
[22 empty] | 718324.698 | -25546.56 | 18.62
[22 empty] | 745952.571 | -25546.56 | 12.55
[22 empty] | 773580.444 | -25546.56 | 7.66
[22 empty] | 801208.317 | -25546.56 | 9.395
[22 empty] | 828836.19 | -25546.56 | 1.97
[22 empty] | 856464.063 | -25546.56 | 1.975
[22 empty] | 884091.936 | -25546.56 | 1.64
[22 empty] | 911718.262 | -25546.56 | 2.155
[22 empty] | 939346.135 | -25546.56 | 0.325
[22 empty] | 966974.008 | -25546.56 | 0.375
[22 empty] | 994601.881 | -25546.56 | 0.1
[22 empty] | 1022229.754 | -25546.56 | 0.465
[22 empty] | 1049857.627 | -25546.56 | 0.135
[22 empty] | 1077485.5 | -25546.56 | 0.275
[22 empty] | 1105113.373 | -25546.56 | 0.175
[22 empty] | 1132741.246 | -25546.56 | 0.155
[22 empty] | 1160369.119 | -25546.56 | 0.005
[22 empty] | 1187996.992 | -25546.56 | 0.1
[22 empty] | 1215624.865 | -25546.56 | 0.07
[22 empty] | 1243252.738 | -25546.56 | 0.2
[22 empty] | 1270880.611 | -25546.56 | 0.1
[22 empty] | 1298508.484 | -25546.56 | 0.1
[22 empty] | 1326136.357 | -25546.56 | 0.125
[22 empty] | 0.13307 | -4231.942 | 46041800
[22 empty] | 27628.0277 | -4231.942 | 6236440
[22 empty] | 55255.9007 | -4231.942 | 2302250
[22 empty] | 82883.619 | -4231.942 | 923905
[22 empty] | 110511.492 | -4231.942 | 366681
[22 empty] | 138139.365 | -4231.942 | 164273
[22 empty] | 165767.238 | -4231.942 | 71141.5
[22 empty] | 193395.111 | -4231.942 | 31134.1
[22 empty] | 221022.984 | -4231.942 | 19883.1
[22 empty] | 248650.857 | -4231.942 | 14090.7
[22 empty] | 276278.73 | -4231.942 | 9431.65
[22 empty] | 303906.603 | -4231.942 | 5891.55
[22 empty] | 331534.476 | -4231.942 | 4118.96
[22 empty] | 359162.349 | -4231.942 | 2670.47
[22 empty] | 386790.222 | -4231.942 | 2812.91
[22 empty] | 414418.095 | -4231.942 | 2130.63
[22 empty] | 442045.968 | -4231.942 | 1035
[22 empty] | 469673.841 | -4231.942 | 854.525
[22 empty] | 497301.714 | -4231.942 | 617.425
[22 empty] | 524929.587 | -4231.942 | 551.815
[22 empty] | 552557.46 | -4231.942 | 428.405
[22 empty] | 580185.333 | -4231.942 | 309.97
[22 empty] | 607813.206 | -4231.942 | 180.125
[22 empty] | 635441.079 | -4231.942 | 122.51
[22 empty] | 663068.952 | -4231.942 | 88.07
[22 empty] | 690696.825 | -4231.942 | 66.01
[22 empty] | 718324.698 | -4231.942 | 45.33
[22 empty] | 745952.571 | -4231.942 | 34.34
[22 empty] | 773580.444 | -4231.942 | 22.945
[22 empty] | 801208.317 | -4231.942 | 20.51
[22 empty] | 828836.19 | -4231.942 | 17.7
[22 empty] | 856464.063 | -4231.942 | 8.62
[22 empty] | 884091.936 | -4231.942 | 6.46
[22 empty] | 911718.262 | -4231.942 | 2.3
[22 empty] | 939346.135 | -4231.942 | 1.625
[22 empty] | 966974.008 | -4231.942 | 4.52
[22 empty] | 994601.881 | -4231.942 | 1.935
[22 empty] | 1022229.754 | -4231.942 | 0.93
[22 empty] | 1049857.627 | -4231.942 | 0.855
[22 empty] | 1077485.5 | -4231.942 | 0.87
[22 empty] | 1105113.373 | -4231.942 | 0.385
[22 empty] | 1132741.246 | -4231.942 | 0.605
[22 empty] | 1160369.119 | -4231.942 | 1.18
[22 empty] | 1187996.992 | -4231.942 | 0.415
[22 empty] | 1215624.865 | -4231.942 | 0.32
[22 empty] | 1243252.738 | -4231.942 | 0.11
[22 empty] | 1270880.611 | -4231.942 | 0.11
[22 empty] | 1298508.484 | -4231.942 | 0.225
[22 empty] | 1326136.357 | -4231.942 | 0.125
[22 empty] | 1353764.23 | -4231.942 | 0.1
[22 empty] | 1381392.103 | -4231.942 | 0.05
[22 empty] | 0.13307 | 17082.78 | 44516900
[22 empty] | 27628.0277 | 17082.78 | 5726790
[22 empty] | 55255.9007 | 17082.78 | 2292780
[22 empty] | 82883.619 | 17082.78 | 1018800
[22 empty] | 110511.492 | 17082.78 | 496361
[22 empty] | 138139.365 | 17082.78 | 250378
[22 empty] | 165767.238 | 17082.78 | 129445
[22 empty] | 193395.111 | 17082.78 | 91542.1
[22 empty] | 221022.984 | 17082.78 | 62129.5
[22 empty] | 248650.857 | 17082.78 | 45865.4
[22 empty] | 276278.73 | 17082.78 | 32068.2
[22 empty] | 303906.603 | 17082.78 | 25712.9
[22 empty] | 331534.476 | 17082.78 | 18668.1
[22 empty] | 359162.349 | 17082.78 | 12909.7
[22 empty] | 386790.222 | 17082.78 | 9705.42
[22 empty] | 414418.095 | 17082.78 | 6275.89
[22 empty] | 442045.968 | 17082.78 | 4191.31
[22 empty] | 469673.841 | 17082.78 | 2963.11
[22 empty] | 497301.714 | 17082.78 | 2125.96
[22 empty] | 524929.587 | 17082.78 | 1565.62
[22 empty] | 552557.46 | 17082.78 | 1014.58
[22 empty] | 580185.333 | 17082.78 | 670.205
[22 empty] | 607813.206 | 17082.78 | 495.33
[22 empty] | 635441.079 | 17082.78 | 462.04
[22 empty] | 663068.952 | 17082.78 | 238.945
[22 empty] | 690696.825 | 17082.78 | 142.24
[22 empty] | 718324.698 | 17082.78 | 119.8
[22 empty] | 745952.571 | 17082.78 | 57.55
[22 empty] | 773580.444 | 17082.78 | 29.215
[22 empty] | 801208.317 | 17082.78 | 14.765
[22 empty] | 828836.19 | 17082.78 | 14.875
[22 empty] | 856464.063 | 17082.78 | 7.895
[22 empty] | 884091.936 | 17082.78 | 3.675
[22 empty] | 911718.262 | 17082.78 | 2.835
[22 empty] | 939346.135 | 17082.78 | 2.345
[22 empty] | 966974.008 | 17082.78 | 1.655
[22 empty] | 994601.881 | 17082.78 | 0.23
[22 empty] | 1022229.754 | 17082.78 | 0.015
[22 empty] | 1049857.627 | 17082.78 | 0.24
[22 empty] | 1077485.5 | 17082.78 | 0.03
[22 empty] | 1105113.373 | 17082.78 | 0.15
[22 empty] | 1132741.246 | 17082.78 | 0.015
[22 empty] | 1160369.119 | 17082.78 | 0.02
[22 empty] | 1215624.865 | 17082.78 | 0.1
[22 empty] | 1243252.738 | 17082.78 | 0.01
[22 empty] | 1270880.611 | 17082.78 | 0.045
[22 empty] | 0.13307 | 38397.45 | 36636100
[22 empty] | 27628.0277 | 38397.45 | 4508940
[22 empty] | 55255.9007 | 38397.45 | 2094400
[22 empty] | 82883.619 | 38397.45 | 1003540
[22 empty] | 110511.492 | 38397.45 | 486244
[22 empty] | 138139.365 | 38397.45 | 236461
[22 empty] | 165767.238 | 38397.45 | 142252
[22 empty] | 193395.111 | 38397.45 | 84407.9
[22 empty] | 221022.984 | 38397.45 | 56315.1
[22 empty] | 248650.857 | 38397.45 | 43162.7
[22 empty] | 276278.73 | 38397.45 | 30297.5
[22 empty] | 303906.603 | 38397.45 | 20940.3
[22 empty] | 331534.476 | 38397.45 | 13389.9
[22 empty] | 359162.349 | 38397.45 | 10734.9
[22 empty] | 386790.222 | 38397.45 | 7284.33
[22 empty] | 414418.095 | 38397.45 | 5054.97
[22 empty] | 442045.968 | 38397.45 | 3459.55
[22 empty] | 469673.841 | 38397.45 | 2019.3
[22 empty] | 497301.714 | 38397.45 | 1398.4
[22 empty] | 524929.587 | 38397.45 | 1015.01
[22 empty] | 552557.46 | 38397.45 | 1109.66
[22 empty] | 580185.333 | 38397.45 | 598.675
[22 empty] | 607813.206 | 38397.45 | 449.605
[22 empty] | 635441.079 | 38397.45 | 229.94
[22 empty] | 663068.952 | 38397.45 | 112.68
[22 empty] | 690696.825 | 38397.45 | 139.25
[22 empty] | 718324.698 | 38397.45 | 63.205
[22 empty] | 745952.571 | 38397.45 | 26.105
[22 empty] | 773580.444 | 38397.45 | 11.715
[22 empty] | 801208.317 | 38397.45 | 8.005
[22 empty] | 828836.19 | 38397.45 | 3.49
[22 empty] | 856464.063 | 38397.45 | 0.74
[22 empty] | 911718.262 | 38397.45 | 0.02
[22 empty] | 939346.135 | 38397.45 | 0.055
[22 empty] | 966974.008 | 38397.45 | 1.03
[22 empty] | 1077485.5 | 38397.45 | 0.005
[22 empty] | 0.13307 | 59712.12 | 32978500
[22 empty] | 27628.0277 | 59712.12 | 2604650
[22 empty] | 55255.9007 | 59712.12 | 901599
[22 empty] | 82883.619 | 59712.12 | 427317
[22 empty] | 110511.492 | 59712.12 | 168079
[22 empty] | 138139.365 | 59712.12 | 71253.4
[22 empty] | 165767.238 | 59712.12 | 30715
[22 empty] | 193395.111 | 59712.12 | 14567.1
[22 empty] | 221022.984 | 59712.12 | 8533.8
[22 empty] | 248650.857 | 59712.12 | 5169.97
[22 empty] | 276278.73 | 59712.12 | 2294.24
[22 empty] | 303906.603 | 59712.12 | 1667.95
[22 empty] | 331534.476 | 59712.12 | 1821.88
[22 empty] | 359162.349 | 59712.12 | 614.565
[22 empty] | 386790.222 | 59712.12 | 1588.56
[22 empty] | 414418.095 | 59712.12 | 1561.29
[22 empty] | 442045.968 | 59712.12 | 391.305
[22 empty] | 469673.841 | 59712.12 | 1503.52
[22 empty] | 497301.714 | 59712.12 | 1333.66
[22 empty] | 524929.587 | 59712.12 | 33.36
[22 empty] | 552557.46 | 59712.12 | 10.225
[22 empty] | 580185.333 | 59712.12 | 7.92
[22 empty] | 607813.206 | 59712.12 | 28.79
[22 empty] | 635441.079 | 59712.12 | 5.955
[22 empty] | 663068.952 | 59712.12 | 5.125
[22 empty] | 690696.825 | 59712.12 | 8.755
[22 empty] | 718324.698 | 59712.12 | 0.27
[22 empty] | 745952.571 | 59712.12 | 5.655
[22 empty] | 773580.444 | 59712.12 | 12.825
[22 empty] | 828836.19 | 59712.12 | 0.025
[22 empty] | 0.13307 | 81026.79 | 35226900
[22 empty] | 27628.0277 | 81026.79 | 2404700
[22 empty] | 55255.9007 | 81026.79 | 576632
[22 empty] | 82883.619 | 81026.79 | 258917
[22 empty] | 110511.492 | 81026.79 | 99099.3
[22 empty] | 138139.365 | 81026.79 | 32145.4
[22 empty] | 165767.238 | 81026.79 | 10338.7
[22 empty] | 193395.111 | 81026.79 | 5890.96
[22 empty] | 221022.984 | 81026.79 | 3662.42
[22 empty] | 248650.857 | 81026.79 | 3510.58
[22 empty] | 276278.73 | 81026.79 | 1379.39
[22 empty] | 303906.603 | 81026.79 | 1096.47
[22 empty] | 331534.476 | 81026.79 | 1349.72
[22 empty] | 359162.349 | 81026.79 | 507.645
[22 empty] | 386790.222 | 81026.79 | 1004.15
[22 empty] | 414418.095 | 81026.79 | 132.82
[22 empty] | 442045.968 | 81026.79 | 80.635
[22 empty] | 469673.841 | 81026.79 | 115.42
[22 empty] | 497301.714 | 81026.79 | 21.415
[22 empty] | 524929.587 | 81026.79 | 28.225
[22 empty] | 552557.46 | 81026.79 | 86.255
[22 empty] | 580185.333 | 81026.79 | 2.925
[22 empty] | 607813.206 | 81026.79 | 11.775
[22 empty] | 635441.079 | 81026.79 | 0.755
[22 empty] | 663068.952 | 81026.79 | 1.44
[22 empty] | 690696.825 | 81026.79 | 1.86
[22 empty] | 718324.698 | 81026.79 | 0.44
[22 empty] | 745952.571 | 81026.79 | 3.41
[22 empty] | 773580.444 | 81026.79 | 1.38
[22 empty] | 801208.317 | 81026.79 | 2.14
[22 empty] | 828836.19 | 81026.79 | 1.07
[22 empty] | 856464.063 | 81026.79 | 3.21
[22 empty] | 884091.936 | 81026.79 | 1.07
[22 empty] | 0.13307 | 102341.46 | 39606300
[22 empty] | 27628.0277 | 102341.46 | 3110140
[22 empty] | 55255.9007 | 102341.46 | 1138610
[22 empty] | 82883.619 | 102341.46 | 587218
[22 empty] | 110511.492 | 102341.46 | 259036
[22 empty] | 138139.365 | 102341.46 | 105367
[22 empty] | 165767.238 | 102341.46 | 49278.9
[22 empty] | 193395.111 | 102341.46 | 24956.4
[22 empty] | 221022.984 | 102341.46 | 12360.3
[22 empty] | 248650.857 | 102341.46 | 9518.44
[22 empty] | 276278.73 | 102341.46 | 6109.4
[22 empty] | 303906.603 | 102341.46 | 4066.89
[22 empty] | 331534.476 | 102341.46 | 2951.38
[22 empty] | 359162.349 | 102341.46 | 2261.42
[22 empty] | 386790.222 | 102341.46 | 956.52
[22 empty] | 414418.095 | 102341.46 | 756.04
[22 empty] | 442045.968 | 102341.46 | 664.51
[22 empty] | 469673.841 | 102341.46 | 308.225
[22 empty] | 497301.714 | 102341.46 | 51.195
[22 empty] | 524929.587 | 102341.46 | 257.255
[22 empty] | 552557.46 | 102341.46 | 25.465
[22 empty] | 580185.333 | 102341.46 | 30.285
[22 empty] | 607813.206 | 102341.46 | 34.82
[22 empty] | 635441.079 | 102341.46 | 7.22
[22 empty] | 663068.952 | 102341.46 | 2.8
[22 empty] | 718324.698 | 102341.46 | 0.17
[22 empty] | 801208.317 | 102341.46 | 1.07
[22 empty] | 856464.063 | 102341.46 | 1.07
[22 empty] | 0.13307 | 123656.13 | 43920200
[22 empty] | 27628.0277 | 123656.13 | 3540340
[22 empty] | 55255.9007 | 123656.13 | 1435530
[22 empty] | 82883.619 | 123656.13 | 718693
[22 empty] | 110511.492 | 123656.13 | 287127
[22 empty] | 138139.365 | 123656.13 | 100975
[22 empty] | 165767.238 | 123656.13 | 42129.8
[22 empty] | 193395.111 | 123656.13 | 22705.7
[22 empty] | 221022.984 | 123656.13 | 10997.1
[22 empty] | 248650.857 | 123656.13 | 6777.24
[22 empty] | 276278.73 | 123656.13 | 2936.41
[22 empty] | 303906.603 | 123656.13 | 1445.37
[22 empty] | 331534.476 | 123656.13 | 1531.58
[22 empty] | 359162.349 | 123656.13 | 350.52
[22 empty] | 386790.222 | 123656.13 | 271.635
[22 empty] | 414418.095 | 123656.13 | 110.2
[22 empty] | 442045.968 | 123656.13 | 300.065
[22 empty] | 469673.841 | 123656.13 | 350.505
[22 empty] | 497301.714 | 123656.13 | 13.965
[22 empty] | 524929.587 | 123656.13 | 8.655
[22 empty] | 552557.46 | 123656.13 | 2.71
[22 empty] | 580185.333 | 123656.13 | 6.02
[22 empty] | 607813.206 | 123656.13 | 2.075
[22 empty] | 635441.079 | 123656.13 | 8.3
[22 empty] | 690696.825 | 123656.13 | 1.07
[22 empty] | 0.13307 | 144970.8 | 48280800
[22 empty] | 27628.0277 | 144970.8 | 4397940
[22 empty] | 55255.9007 | 144970.8 | 1895800
[22 empty] | 82883.619 | 144970.8 | 948993
[22 empty] | 110511.492 | 144970.8 | 373422
[22 empty] | 138139.365 | 144970.8 | 147580
[22 empty] | 165767.238 | 144970.8 | 63014.4
[22 empty] | 193395.111 | 144970.8 | 26026.8
[22 empty] | 221022.984 | 144970.8 | 6263.17
[22 empty] | 248650.857 | 144970.8 | 2844.09
[22 empty] | 276278.73 | 144970.8 | 1656.4
[22 empty] | 303906.603 | 144970.8 | 605.31
[22 empty] | 331534.476 | 144970.8 | 200.085
[22 empty] | 359162.349 | 144970.8 | 97.14
[22 empty] | 386790.222 | 144970.8 | 44.82
[22 empty] | 414418.095 | 144970.8 | 32.7
[22 empty] | 442045.968 | 144970.8 | 9.72
[22 empty] | 469673.841 | 144970.8 | 1.655
[22 empty] | 524929.587 | 144970.8 | 77.765
[22 empty] | 0.13307 | 166285.6 | 46684300
[22 empty] | 27628.0277 | 166285.6 | 3618830
[22 empty] | 55255.9007 | 166285.6 | 1981210
[22 empty] | 82883.619 | 166285.6 | 983771
[22 empty] | 110511.492 | 166285.6 | 356303
[22 empty] | 138139.365 | 166285.6 | 131990
[22 empty] | 165767.238 | 166285.6 | 45092.5
[22 empty] | 193395.111 | 166285.6 | 12867.3
[22 empty] | 221022.984 | 166285.6 | 3075.67
[22 empty] | 248650.857 | 166285.6 | 699.17
[22 empty] | 276278.73 | 166285.6 | 364.585
[22 empty] | 303906.603 | 166285.6 | 159.205
[22 empty] | 331534.476 | 166285.6 | 151.79
[22 empty] | 359162.349 | 166285.6 | 76.58
[22 empty] | 386790.222 | 166285.6 | 35.645
[22 empty] | 0.13307 | 187600.4 | 43783600
[22 empty] | 27628.0277 | 187600.4 | 3339240
[22 empty] | 55255.9007 | 187600.4 | 1797130
[22 empty] | 82883.619 | 187600.4 | 745734
[22 empty] | 110511.492 | 187600.4 | 267329
[22 empty] | 138139.365 | 187600.4 | 81840.3
[22 empty] | 165767.238 | 187600.4 | 29969.9
[22 empty] | 193395.111 | 187600.4 | 7263.94
[22 empty] | 221022.984 | 187600.4 | 6742.18
[22 empty] | 248650.857 | 187600.4 | 619.06
[22 empty] | 276278.73 | 187600.4 | 245.675
[22 empty] | 303906.603 | 187600.4 | 86.845
[22 empty] | 331534.476 | 187600.4 | 132.245
[22 empty] | 359162.349 | 187600.4 | 35.11
[22 empty] | 386790.222 | 187600.4 | 14.76
[22 empty] | 0.13307 | 208915.2 | 40627800
[22 empty] | 27628.0277 | 208915.2 | 2840930
[22 empty] | 55255.9007 | 208915.2 | 1427730
[22 empty] | 82883.619 | 208915.2 | 468761
[22 empty] | 110511.492 | 208915.2 | 149281
[22 empty] | 138139.365 | 208915.2 | 64316.1
[22 empty] | 165767.238 | 208915.2 | 22960.3
[22 empty] | 193395.111 | 208915.2 | 10539.9
[22 empty] | 221022.984 | 208915.2 | 2110.14
[22 empty] | 248650.857 | 208915.2 | 1275.62
[22 empty] | 276278.73 | 208915.2 | 91.945
[22 empty] | 303906.603 | 208915.2 | 33.99
[22 empty] | 331534.476 | 208915.2 | 2.355
[22 empty] | 359162.349 | 208915.2 | 12.09
[22 empty] | 386790.222 | 208915.2 | 7.98
[22 empty] | 414418.095 | 208915.2 | 0.915
[22 empty] | 0.13307 | 230230 | 35777400
[22 empty] | 27628.0277 | 230230 | 2722360
[22 empty] | 55255.9007 | 230230 | 1097220
[22 empty] | 82883.619 | 230230 | 308720
[22 empty] | 110511.492 | 230230 | 94976.7
[22 empty] | 138139.365 | 230230 | 62864.8
[22 empty] | 165767.238 | 230230 | 29051.5
[22 empty] | 193395.111 | 230230 | 17863.7
[22 empty] | 221022.984 | 230230 | 2412.96
[22 empty] | 248650.857 | 230230 | 44.48
[22 empty] | 276278.73 | 230230 | 83.26
[22 empty] | 0.13307 | 251543.5 | 40055300
[22 empty] | 27628.0277 | 251543.5 | 2986570
[22 empty] | 55255.9007 | 251543.5 | 1322270
[22 empty] | 82883.619 | 251543.5 | 338932
[22 empty] | 110511.492 | 251543.5 | 102627
[22 empty] | 138139.365 | 251543.5 | 64023
[22 empty] | 165767.238 | 251543.5 | 21693.8
[22 empty] | 193395.111 | 251543.5 | 14335.1
[22 empty] | 221022.984 | 251543.5 | 3870.37
[22 empty] | 248650.857 | 251543.5 | 188.92
[22 empty] | 276278.73 | 251543.5 | 34.005
[22 empty] | 0.13307 | 272858.3 | 35465200
[22 empty] | 27628.0277 | 272858.3 | 2800300
[22 empty] | 55255.9007 | 272858.3 | 1360230
[22 empty] | 82883.619 | 272858.3 | 307601
[22 empty] | 110511.492 | 272858.3 | 60947.8
[22 empty] | 138139.365 | 272858.3 | 39878.9
[22 empty] | 165767.238 | 272858.3 | 21098.4
[22 empty] | 193395.111 | 272858.3 | 4778.69
[22 empty] | 221022.984 | 272858.3 | 383.435
[22 empty] | 248650.857 | 272858.3 | 25.88
[22 empty] | 276278.73 | 272858.3 | 0.885
[22 empty] | 0.13307 | 294173.1 | 24300700
[22 empty] | 27628.0277 | 294173.1 | 2100900
[22 empty] | 55255.9007 | 294173.1 | 811211
[22 empty] | 82883.619 | 294173.1 | 163029
[22 empty] | 110511.492 | 294173.1 | 37947.6
[22 empty] | 138139.365 | 294173.1 | 10170.8
[22 empty] | 165767.238 | 294173.1 | 1811.69
[22 empty] | 193395.111 | 294173.1 | 33.475
[22 empty] | 221022.984 | 294173.1 | 2.965
[22 empty] | 248650.857 | 294173.1 | 3.7
[22 empty] | 0.13307 | 315487.9 | 9542830
[22 empty] | 27628.0277 | 315487.9 | 686830
[22 empty] | 55255.9007 | 315487.9 | 201361
[22 empty] | 82883.619 | 315487.9 | 18592
[22 empty] | 110511.492 | 315487.9 | 2353.5
[22 empty] | 138139.365 | 315487.9 | 27.72
[22 empty] | 165767.238 | 315487.9 | 0.735
[22 empty] | 193395.111 | 315487.9 | 0.735
[22 empty] | 0.13307 | 336802.7 | 643371
[22 empty] | 27628.0277 | 336802.7 | 2587.05
[22 empty] | 82883.619 | 336802.7 | 3.555
[22 empty] | 0.13307 | 358117.5 | 616.04
[22 empty] | 0.13307 | 379432.3 | 23.67
[22 empty] | 0 | 0 | 0
[22 empty] | 0 | 0 | 0
[22 empty] | 0 | 0 | 0
[22 empty] | 0 | 0 | 0
[22 empty] | 0 | 0 | 0
[22 empty] | 0 | 0 | 0
[22 empty] | 0 | 0 | 0
[22 empty] | 0 | 0 | 0
[22 empty] | 0 | 0 | 0
[22 empty] | 0 | 0 | 0
[22 empty] | 0 | 0 | 0
[22 empty] | 0 | 0 | 0
[22 empty] | 0 | 0 | 0
[22 empty] | 0 | 0 | 0
[22 empty] | 0 | 0 | 0
[22 empty] | 0 | 0 | 0
[22 empty] | 0 | 0 | 0
[22 empty] | 0 | 0 | 0
[22 empty] | 0 | 0 | 0
[22 empty] | 0 | 0 | 0
[22 empty] | 0 | 0 | 0
[22 empty] | 0 | 0 | 0
[22 empty] | 0 | 0 | 0
[22 empty] | 0 | 0 | 0
[22 empty] | 0 | 0 | 0
[22 empty] | 0 | 0 | 0
[22 empty] | 0 | 0 | 0
[22 empty] | 0 | 0 | 0
[22 empty] | 0 | 0 | 0
[22 empty] | 0 | 0 | 0
[22 empty] | 0 | 0 | 0
[22 empty] | 0 | 0 | 0
[22 empty] | 0 | 0 | 0
[22 empty] | 0 | 0 | 0
[22 empty] | 0 | 0 | 0
[22 empty] | 0 | 0 | 0
[22 empty] | 0 | 0 | 0
[22 empty] | 0 | 0 | 0
[22 empty] | 0 | 0 | 0
[22 empty] | 0 | 0 | 0
[22 empty] | 0 | 0 | 0
[22 empty] | 0 | 0 | 0
[22 empty] | 0 | 0 | 0
[22 empty] | 0 | 0 | 0
[22 empty] | 0 | 0 | 0
[22 empty] | 0 | 0 | 0
[22 empty] | 0 | 0 | 0
[22 empty] | 0 | 0 | 0
[22 empty] | 0 | 0 | 0
[22 empty] | 0 | 0 | 0
[22 empty] | 0 | 0 | 0
[22 empty] | 0 | 0 | 0
[22 empty] | 0 | 0 | 0
[22 empty] | 0 | 0 | 0
[22 empty] | 0 | 0 | 0
[22 empty] | 0 | 0 | 0
[22 empty] | 0 | 0 | 0
[22 empty] | 0 | 0 | 0
[22 empty] | 0 | 0 | 0
[22 empty] | 0 | 0 | 0
[22 empty] | 0 | 0 | 0
[22 empty] | 0 | 0 | 0
[22 empty] | 0 | 0 | 0
[22 empty] | 0 | 0 | 0
[22 empty] | 0 | 0 | 0
[22 empty] | 0 | 0 | 0
[22 empty] | 0 | 0 | 0
[22 empty] | 0 | 0 | 0
[22 empty] | 0 | 0 | 0
[22 empty] | 0 | 0 | 0
[22 empty] | 0 | 0 | 0
[22 empty] | 0 | 0 | 0
[22 empty] | 0 | 0 | 0
[22 empty] | 0 | 0 | 0
[22 empty] | 0 | 0 | 0
[22 empty] | 0 | 0 | 0
[22 empty] | 0 | 0 | 0
[22 empty] | 0 | 0 | 0
[22 empty] | 0 | 0 | 0
[22 empty] | 0 | 0 | 0
[22 empty] | 0 | 0 | 0
[22 empty] | 0 | 0 | 0
[22 empty] | 0 | 0 | 0
[22 empty] | 0 | 0 | 0
[22 empty] | 0 | 0 | 0
[22 empty] | 0 | 0 | 0
[22 empty] | 0 | 0 | 0
[22 empty] | 0 | 0 | 0
[22 empty] | 0 | 0 | 0
[22 empty] | 0 | 0 | 0
[22 empty] | 0 | 0 | 0
[22 empty] | 0 | 0 | 0
[22 empty] | 0 | 0 | 0
[22 empty] | 0 | 0 | 0
[22 empty] | 0 | 0 | 0
[22 empty] | 0 | 0 | 0
[22 empty] | 0 | 0 | 0
[22 empty] | 0 | 0 | 0
[22 empty] | 0 | 0 | 0
[22 empty] | 0 | 0 | 0
[22 empty] | 0 | 0 | 0
[22 empty] | 0 | 0 | 0
[22 empty] | 0 | 0 | 0
[22 empty] | 0 | 0 | 0
[22 empty] | 0 | 0 | 0
[22 empty] | 0 | 0 | 0
[22 empty] | 0 | 0 | 0
[22 empty] | 0 | 0 | 0
[22 empty] | 0 | 0 | 0
[22 empty] | 0 | 0 | 0
[22 empty] | 0 | 0 | 0
[22 empty] | 0 | 0 | 0
[22 empty] | 0 | 0 | 0
[22 empty] | 0 | 0 | 0
[22 empty] | 0 | 0 | 0
[22 empty] | 0 | 0 | 0
[22 empty] | 0 | 0 | 0
[22 empty] | 0 | 0 | 0
[22 empty] | 0 | 0 | 0
[22 empty] | 0 | 0 | 0
[22 empty] | 0 | 0 | 0
[22 empty] | 0 | 0 | 0
[22 empty] | 0 | 0 | 0
[22 empty] | 0 | 0 | 0
[22 empty] | 0 | 0 | 0
[22 empty] | 0 | 0 | 0
[22 empty] | 0 | 0 | 0
[22 empty] | 0 | 0 | 0
[22 empty] | 0 | 0 | 0
[22 empty] | 0 | 0 | 0
[22 empty] | 0 | 0 | 0
[22 empty] | 0 | 0 | 0
[22 empty] | 0 | 0 | 0
[22 empty] | 0 | 0 | 0
[22 empty] | 0 | 0 | 0
[22 empty] | 0 | 0 | 0
[22 empty] | 0 | 0 | 0
[22 empty] | 0 | 0 | 0
[22 empty] | 0 | 0 | 0
[22 empty] | 0 | 0 | 0
[22 empty] | 0 | 0 | 0
[22 empty] | 0 | 0 | 0
[22 empty] | 0 | 0 | 0
[22 empty] | 0 | 0 | 0
[22 empty] | 0 | 0 | 0
[22 empty] | 0 | 0 | 0
[22 empty] | 0 | 0 | 0
[22 empty] | 0 | 0 | 0
[22 empty] | 0 | 0 | 0
[22 empty] | 0 | 0 | 0
[22 empty] | 0 | 0 | 0
[22 empty] | 0 | 0 | 0
[22 empty] | 0 | 0 | 0
[22 empty] | 0 | 0 | 0
[22 empty] | 0 | 0 | 0
[22 empty] | 0 | 0 | 0
[22 empty] | 0 | 0 | 0
[22 empty] | 0 | 0 | 0
[22 empty] | 0 | 0 | 0
[22 empty] | 0 | 0 | 0
[22 empty] | 0 | 0 | 0
[22 empty] | 0 | 0 | 0
[22 empty] | 0 | 0 | 0
[22 empty] | 0 | 0 | 0
[22 empty] | 0 | 0 | 0
[22 empty] | 0 | 0 | 0
[22 empty] | 0 | 0 | 0
[22 empty] | 0 | 0 | 0
[22 empty] | 0 | 0 | 0
[22 empty] | 0 | 0 | 0
[22 empty] | 0 | 0 | 0
[22 empty] | 0 | 0 | 0
[22 empty] | 0 | 0 | 0
[22 empty] | 0 | 0 | 0
[22 empty] | 0 | 0 | 0
[22 empty] | 0 | 0 | 0
[22 empty] | 0 | 0 | 0
[22 empty] | 0 | 0 | 0
[22 empty] | 0 | 0 | 0
[22 empty] | 0 | 0 | 0
[22 empty] | 0 | 0 | 0
[22 empty] | 0 | 0 | 0
[22 empty] | 0 | 0 | 0
[22 empty] | 0 | 0 | 0
[22 empty] | 0 | 0 | 0
[22 empty] | 0 | 0 | 0
[22 empty] | 0 | 0 | 0
[22 empty] | 0 | 0 | 0
[22 empty] | 0 | 0 | 0
[22 empty] | 0 | 0 | 0
[22 empty] | 0 | 0 | 0
[22 empty] | 0 | 0 | 0
[22 empty] | 0 | 0 | 0
[22 empty] | 0 | 0 | 0
[22 empty] | 0 | 0 | 0
[22 empty] | 0 | 0 | 0
[22 empty] | 0 | 0 | 0
[22 empty] | 0 | 0 | 0
[22 empty] | 0 | 0 | 0
[22 empty] | 0 | 0 | 0
[22 empty] | 0 | 0 | 0
[22 empty] | 0 | 0 | 0
[22 empty] | 0 | 0 | 0
[22 empty] | 0 | 0 | 0
[22 empty] | 0 | 0 | 0
[22 empty] | 0 | 0 | 0
[22 empty] | 0 | 0 | 0
[22 empty] | 0 | 0 | 0
[22 empty] | 0 | 0 | 0
[22 empty] | 0 | 0 | 0
[22 empty] | 0 | 0 | 0
[22 empty] | 0 | 0 | 0
[22 empty] | 0 | 0 | 0
[22 empty] | 0 | 0 | 0
[22 empty] | 0 | 0 | 0
[22 empty] | 0 | 0 | 0
[22 empty] | 0 | 0 | 0
[22 empty] | 0 | 0 | 0
[22 empty] | 0 | 0 | 0
[22 empty] | 0 | 0 | 0
[22 empty] | 0 | 0 | 0
[22 empty] | 0 | 0 | 0
[22 empty] | 0 | 0 | 0
[22 empty] | 0 | 0 | 0
[22 empty] | 0 | 0 | 0
[22 empty] | 0 | 0 | 0
[22 empty] | 0 | 0 | 0
[22 empty] | 0 | 0 | 0
[22 empty] | 0 | 0 | 0
[22 empty] | 0 | 0 | 0
[22 empty] | 0 | 0 | 0
[22 empty] | 0 | 0 | 0
[22 empty] | 0 | 0 | 0
[22 empty] | 0 | 0 | 0
[22 empty] | 0 | 0 | 0
[22 empty] | 0 | 0 | 0
[22 empty] | 0 | 0 | 0
[22 empty] | 0 | 0 | 0
[22 empty] | 0 | 0 | 0
[22 empty] | 0 | 0 | 0
[22 empty] | 0 | 0 | 0
[22 empty] | 0 | 0 | 0
[22 empty] | 0 | 0 | 0
[22 empty] | 0 | 0 | 0
[22 empty] | 0 | 0 | 0
[22 empty] | 0 | 0 | 0
[22 empty] | 0 | 0 | 0
[22 empty] | 0 | 0 | 0
[22 empty] | 0 | 0 | 0
[22 empty] | 0 | 0 | 0
[22 empty] | 0 | 0 | 0
[22 empty] | 0 | 0 | 0
[22 empty] | 0 | 0 | 0
[22 empty] | 0 | 0 | 0
[22 empty] | 0 | 0 | 0
[22 empty] | 0 | 0 | 0
[22 empty] | 0 | 0 | 0
[22 empty] | 0 | 0 | 0
[22 empty] | 0 | 0 | 0
[22 empty] | 0 | 0 | 0
[22 empty] | 0 | 0 | 0
[22 empty] | 0 | 0 | 0
[22 empty] | 0 | 0 | 0
[22 empty] | 0 | 0 | 0
[22 empty] | 0 | 0 | 0
[22 empty] | 0 | 0 | 0
[22 empty] | 0 | 0 | 0
[22 empty] | 0 | 0 | 0
[22 empty] | 0 | 0 | 0
[22 empty] | 0 | 0 | 0
[22 empty] | 0 | 0 | 0
[22 empty] | 0 | 0 | 0
[22 empty] | 0 | 0 | 0
[22 empty] | 0 | 0 | 0
[22 empty] | 0 | 0 | 0
[22 empty] | 0 | 0 | 0
[22 empty] | 0 | 0 | 0
[22 empty] | 0 | 0 | 0
[22 empty] | 0 | 0 | 0
[22 empty] | 0 | 0 | 0
[22 empty] | 0 | 0 | 0
[22 empty] | 0 | 0 | 0
[22 empty] | 0 | 0 | 0
[22 empty] | 0 | 0 | 0
[22 empty] | 0 | 0 | 0
[22 empty] | 0 | 0 | 0
[22 empty] | 0 | 0 | 0
[22 empty] | 0 | 0 | 0
[22 empty] | 0 | 0 | 0
[22 empty] | 0 | 0 | 0
[22 empty] | 0 | 0 | 0
[22 empty] | 0 | 0 | 0
[22 empty] | 0 | 0 | 0
[22 empty] | 0 | 0 | 0
[22 empty] | 0 | 0 | 0
[22 empty] | 0 | 0 | 0
[22 empty] | 0 | 0 | 0
[22 empty] | 0 | 0 | 0
[22 empty] | 0 | 0 | 0
[22 empty] | 0 | 0 | 0
[22 empty] | 0 | 0 | 0
[22 empty] | 0 | 0 | 0
[22 empty] | 0 | 0 | 0
[22 empty] | 0 | 0 | 0
[22 empty] | 0 | 0 | 0
[22 empty] | 0 | 0 | 0
[22 empty] | 0 | 0 | 0
[22 empty] | 0 | 0 | 0
[22 empty] | 0 | 0 | 0
[22 empty] | 0 | 0 | 0
[22 empty] | 0 | 0 | 0
[22 empty] | 0 | 0 | 0
[22 empty] | 0 | 0 | 0
[22 empty] | 0 | 0 | 0
[22 empty] | 0 | 0 | 0
[22 empty] | 0 | 0 | 0
[22 empty] | 0 | 0 | 0
[22 empty] | 0 | 0 | 0
[22 empty] | 0 | 0 | 0
[22 empty] | 0 | 0 | 0
[22 empty] | 0 | 0 | 0
[22 empty] | 0 | 0 | 0
[22 empty] | 0 | 0 | 0
[22 empty] | 0 | 0 | 0
[22 empty] | 0 | 0 | 0
[22 empty] | 0 | 0 | 0
[22 empty] | 0 | 0 | 0
[22 empty] | 0 | 0 | 0
[22 empty] | 0 | 0 | 0
[22 empty] | 0 | 0 | 0
[22 empty] | 0 | 0 | 0
[22 empty] | 0 | 0 | 0
[22 empty] | 0 | 0 | 0
[22 empty] | 0 | 0 | 0
[22 empty] | 0 | 0 | 0
[22 empty] | 0 | 0 | 0
[22 empty] | 0 | 0 | 0
[22 empty] | 0 | 0 | 0
[22 empty] | 0 | 0 | 0
[22 empty] | 0 | 0 | 0
[22 empty] | 0 | 0 | 0
[22 empty] | 0 | 0 | 0
[22 empty] | 0 | 0 | 0
[22 empty] | 0 | 0 | 0
[22 empty] | 0 | 0 | 0
[22 empty] | 0 | 0 | 0
[22 empty] | 0 | 0 | 0
[22 empty] | 0 | 0 | 0
[22 empty] | 0 | 0 | 0
[22 empty] | 0 | 0 | 0
[22 empty] | 0 | 0 | 0
[22 empty] | 0 | 0 | 0
[22 empty] | 0 | 0 | 0
[22 empty] | 0 | 0 | 0
[22 empty] | 0 | 0 | 0
[22 empty] | 0 | 0 | 0
[22 empty] | 0 | 0 | 0
[22 empty] | 0 | 0 | 0
[22 empty] | 0 | 0 | 0
[22 empty] | 0 | 0 | 0
[22 empty] | 0 | 0 | 0
[22 empty] | 0 | 0 | 0
[22 empty] | 0 | 0 | 0
[22 empty] | 0 | 0 | 0
[22 empty] | 0 | 0 | 0
[22 empty] | 0 | 0 | 0
[22 empty] | 0 | 0 | 0
[22 empty] | 0 | 0 | 0
[22 empty] | 0 | 0 | 0
[22 empty] | 0 | 0 | 0
[22 empty] | 0 | 0 | 0
[22 empty] | 0 | 0 | 0
[22 empty] | 0 | 0 | 0
[22 empty] | 0 | 0 | 0
[22 empty] | 0 | 0 | 0
[22 empty] | 0 | 0 | 0
[22 empty] | 0 | 0 | 0
[22 empty] | 0 | 0 | 0
[22 empty] | 0 | 0 | 0
[22 empty] | 0 | 0 | 0
[22 empty] | 0 | 0 | 0
[22 empty] | 0 | 0 | 0
[22 empty] | 0 | 0 | 0
[22 empty] | 0 | 0 | 0
[22 empty] | 0 | 0 | 0
[22 empty] | 0 | 0 | 0
[22 empty] | 0 | 0 | 0
[22 empty] | 0 | 0 | 0
[22 empty] | 0 | 0 | 0
[22 empty] | 0 | 0 | 0
[22 empty] | 0 | 0 | 0
[22 empty] | 0 | 0 | 0
[22 empty] | 0 | 0 | 0
[22 empty] | 0 | 0 | 0
[22 empty] | 0 | 0 | 0
[22 empty] | 0 | 0 | 0
[22 empty] | 0 | 0 | 0
[22 empty] | 0 | 0 | 0
[22 empty] | 0 | 0 | 0
[22 empty] | 0 | 0 | 0
[22 empty] | 0 | 0 | 0
[22 empty] | 0 | 0 | 0
[22 empty] | 0 | 0 | 0
[22 empty] | 0 | 0 | 0
[22 empty] | 0 | 0 | 0
[22 empty] | 0 | 0 | 0
[22 empty] | 0 | 0 | 0
[22 empty] | 0 | 0 | 0
[22 empty] | 0 | 0 | 0
[22 empty] | 0 | 0 | 0
[22 empty] | 0 | 0 | 0
[22 empty] | 0 | 0 | 0
[22 empty] | 0 | 0 | 0
[22 empty] | 0 | 0 | 0
[22 empty] | 0 | 0 | 0
[22 empty] | 0 | 0 | 0
[22 empty] | 0 | 0 | 0
[22 empty] | 0 | 0 | 0
[22 empty] | 0 | 0 | 0
[22 empty] | 0 | 0 | 0
[22 empty] | 0 | 0 | 0
[22 empty] | 0 | 0 | 0
[22 empty] | 0 | 0 | 0
[22 empty] | 0 | 0 | 0
[22 empty] | 0 | 0 | 0
[22 empty] | 0 | 0 | 0
[22 empty] | 0 | 0 | 0
[22 empty] | 0 | 0 | 0
[22 empty] | 0 | 0 | 0
[22 empty] | 0 | 0 | 0
[22 empty] | 0 | 0 | 0
[22 empty] | 0 | 0 | 0
[22 empty] | 0 | 0 | 0
[22 empty] | 0 | 0 | 0
[22 empty] | 0 | 0 | 0
[22 empty] | 0 | 0 | 0
[22 empty] | 0 | 0 | 0
[22 empty] | 0 | 0 | 0
[22 empty] | 0 | 0 | 0
[22 empty] | 0 | 0 | 0
[22 empty] | 0 | 0 | 0
[22 empty] | 0 | 0 | 0
[22 empty] | 0 | 0 | 0
[22 empty] | 0 | 0 | 0
[22 empty] | 0 | 0 | 0
[22 empty] | 0 | 0 | 0
[22 empty] | 0 | 0 | 0
[22 empty] | 0 | 0 | 0
[22 empty] | 0 | 0 | 0
[22 empty] | 0 | 0 | 0
[22 empty] | 0 | 0 | 0
[22 empty] | 0 | 0 | 0
[22 empty] | 0 | 0 | 0
[22 empty] | 0 | 0 | 0
[22 empty] | 0 | 0 | 0
[22 empty] | 0 | 0 | 0
[22 empty] | 0 | 0 | 0
[22 empty] | 0 | 0 | 0
[22 empty] | 0 | 0 | 0
[22 empty] | 0 | 0 | 0
[22 empty] | 0 | 0 | 0
[22 empty] | 0 | 0 | 0
[22 empty] | 0 | 0 | 0
[22 empty] | 0 | 0 | 0
[22 empty] | 0 | 0 | 0
[22 empty] | 0 | 0 | 0
[22 empty] | 0 | 0 | 0
[22 empty] | 0 | 0 | 0
[22 empty] | 0 | 0 | 0
[22 empty] | 0 | 0 | 0
[22 empty] | 0 | 0 | 0
[22 empty] | 0 | 0 | 0
[22 empty] | 0 | 0 | 0
[22 empty] | 0 | 0 | 0
[22 empty] | 0 | 0 | 0
[22 empty] | 0 | 0 | 0
[22 empty] | 0 | 0 | 0
[22 empty] | 0 | 0 | 0
[22 empty] | 0 | 0 | 0
[22 empty] | 0 | 0 | 0
[22 empty] | 0 | 0 | 0
[22 empty] | 0 | 0 | 0
[22 empty] | 0 | 0 | 0
[22 empty] | 0 | 0 | 0
[22 empty] | 0 | 0 | 0
[22 empty] | 0 | 0 | 0
[22 empty] | 0 | 0 | 0
[22 empty] | 0 | 0 | 0
[22 empty] | 0 | 0 | 0
[22 empty] | 0 | 0 | 0
[22 empty] | 0 | 0 | 0
[22 empty] | 0 | 0 | 0
[22 empty] | 0 | 0 | 0
[22 empty] | 0 | 0 | 0
[22 empty] | 0 | 0 | 0
[22 empty] | 0 | 0 | 0
[22 empty] | 0 | 0 | 0
[22 empty] | 0 | 0 | 0
[22 empty] | 0 | 0 | 0
[22 empty] | 0 | 0 | 0
[22 empty] | 0 | 0 | 0
[22 empty] | 0 | 0 | 0
[22 empty] | 0 | 0 | 0
[22 empty] | 0 | 0 | 0
[22 empty] | 0 | 0 | 0
[22 empty] | 0 | 0 | 0
[22 empty] | 0 | 0 | 0
[22 empty] | 0 | 0 | 0
[22 empty] | 0 | 0 | 0
[22 empty] | 0 | 0 | 0
[22 empty] | 0 | 0 | 0
[22 empty] | 0 | 0 | 0
[22 empty] | 0 | 0 | 0
[22 empty] | 0 | 0 | 0
[22 empty] | 0 | 0 | 0
[22 empty] | 0 | 0 | 0
[22 empty] | 0 | 0 | 0
[22 empty] | 0 | 0 | 0
[22 empty] | 0 | 0 | 0
[22 empty] | 0 | 0 | 0
[22 empty] | 0 | 0 | 0
[22 empty] | 0 | 0 | 0
[22 empty] | 0 | 0 | 0
[22 empty] | 0 | 0 | 0
[22 empty] | 0 | 0 | 0
[22 empty] | 0 | 0 | 0
[22 empty] | 0 | 0 | 0
[22 empty] | 0 | 0 | 0
[22 empty] | 0 | 0 | 0
[22 empty] | 0 | 0 | 0
[22 empty] | 0 | 0 | 0
[22 empty] | 0 | 0 | 0
[22 empty] | 0 | 0 | 0
[22 empty] | 0 | 0 | 0
Design values
Note on AB7: Seidel, Marc (SGRE OF S&PR EN SUS): (only applied on range)
Note on AB8: Seidel, Marc (SGRE OF S&PR EN SUS): (applied on both range and mean)