## Gap30deg
| A4 Excel Calculation Template |  |  |  | ver. | 1.5
Describe here the template. This text should provide the user with instruction about how to use the template.
version | description |  | date | author | checker | approver
A | Flange Segment Analytical Model for 30° gap size
| Project number: | SP2200052
| Client: | Stichting GROW
| Project name: | Bolt and Beautiful
| Subject: | Flange Segment Analytical Model for 30° gap size
| Revision: | 0.10
| Date: | 2024-05-20
A.1 | Flange Segment Parameters
A.1.1 | Flange Parameters
a) | Distance between inner face of the flange and center of the bolt hole: |  |  | a = | 62.5 | mm
b) | Distance between center of the bolt hole and center-line of the shell: |  |  | b = | 111 | mm
b) | Shell thickness: |  |  | s = | 90 | mm
c) | Flange thickness: |  |  | t = | 120 | mm
d) | Central angle of the flange segment: |  |  | α = | 1.8 | °
e) | Shell outer radius of curvature: |  |  | R = | 3750 | mm
f) | Segment force without external load: |  |  | Zdw = | -105.82 | kN
g) | Flange modulus of elasticity: |  |  | E = | 210 | GPa
h) | Flange shear modulus: |  |  | G = | 80.77 | GPa
A.1.2 | Bolt parameters
a) | Bolt nominal diameter: |  |  |  | M48
b) | Bolt nominal diameter: |  |  | Dn = | 48 | mm
c) | Bolt shank diameter: |  |  | Dsh = | 44.752 | mm
d) | Bolt shank length: |  |  | Lsh = | 0.15 | mm
e) | Bolt thread pitch: |  |  | P = | 5 | mm
f) | Bolt material yield stress: |  |  | fy = | 900 | MPa
g) | Bolt material ultimate tensile stress: |  |  | fu = | 1000 | MPa
h) | Bolt modulus of elasticity: |  |  | E = | 210 | GPa
i) | Bolt pretension: |  |  | Fv = | 928 | kN
j) | Bolt hole diameter: |  |  | Do = | 52 | mm
k) | Washer diameter: |  |  | Dw = | 92 | mm
A.1.3 | Gap parameters
a) | Gap height: |  |  | ugap = | 0.87602 | mm
b) | Gap length: |  |  | Lgap = | 1963.4954 | mm
A.2 | Fs(Z): Bolt Axial Force as a function of the shell pull
[8 empty] | Z [kN]: | -1272.9316 | -1246.5525 | -1220.1735 | -1193.7945 | -1167.4154 | -1141.0364 | -1114.6573 | -1088.2783 | -1061.8992 | -1035.5202 | -1009.1411 | -982.7621 | -956.3831 | -930.004 | -903.625 | -877.2459 | -850.8669 | -824.4878 | -798.1088 | -771.7297 | -745.3507 | -718.9717 | -692.5926 | -666.2136 | -639.8345 | -613.4555 | -587.0764 | -560.6974 | -534.3184 | -507.9393 | -481.5603 | -455.1812 | -428.8022 | -402.4231 | -376.0441 | -349.665 | -323.286 | -296.907 | -270.5279 | -244.1489 | -217.7698 | -191.3908 | -165.0117 | -138.6327 | -112.2537 | -85.8746 | -59.4956 | -33.1165 | -6.7375 | 19.6416 | 46.0206 | 72.3997 | 98.7787 | 125.1577 | 151.5368 | 177.9158 | 204.2949 | 230.6739 | 257.053 | 283.432 | 309.811 | 336.1901 | 362.5691 | 388.9482 | 415.3272 | 441.7063 | 468.0853 | 494.4644 | 520.8434 | 547.2224 | 573.6015 | 599.9805 | 626.3596 | 652.7386 | 679.1177 | 705.4967 | 731.8757 | 758.2548 | 784.6338 | 811.0129 | 837.3919 | 863.771 | 890.15 | 916.5291 | 942.9081 | 969.2871 | 995.6662 | 1022.0452 | 1048.4243 | 1074.8033 | 1101.1824 | 1127.5614 | 1153.9404 | 1180.3195 | 1206.6985 | 1233.0776 | 1259.4566 | 1285.8357 | 1312.2147 | 1338.5938
[8 empty] | Fs [kN}: | 900.5882 | 900.5882 | 900.5882 | 900.5959 | 900.6334 | 900.702 | 900.8018 | 900.9327 | 901.0948 | 901.288 | 901.5125 | 901.768 | 902.0548 | 902.3727 | 902.7217 | 903.1019 | 903.5133 | 903.9558 | 904.4295 | 904.9343 | 905.4703 | 906.0375 | 906.6358 | 907.2653 | 907.9259 | 908.6177 | 909.3407 | 910.0948 | 910.8801 | 911.6965 | 912.5441 | 913.4229 | 914.3328 | 915.2739 | 916.2461 | 917.2495 | 918.284 | 919.3497 | 920.4466 | 921.5746 | 922.7338 | 923.9242 | 925.1457 | 926.3983 | 927.6822 | 929.0224 | 930.4794 | 932.0559 | 933.7518 | 935.5671 | 937.5018 | 939.556 | 941.7297 | 944.0227 | 946.4352 | 948.9672 | 951.6185 | 954.3893 | 957.2796 | 960.2892 | 963.4183 | 966.6669 | 970.0349 | 973.5223 | 977.1291 | 980.8554 | 984.7011 | 988.6663 | 992.7508 | 996.9548 | 1001.2783 | 1005.7212 | 1010.2835 | 1014.9653 | 1019.7664 | 1024.6871 | 1029.7271 | 1034.8866 | 1040.1655 | 1045.5639 | 1051.0817 | 1056.7189 | 1062.4756 | 1068.3517 | 1074.3472 | 1080.4622 | 1086.6966 | 1093.0504 | 1099.5237 | 1106.1164 | 1112.8285 | 1119.6601 | 1126.6111 | 1133.6815 | 1140.8714 | 1148.1807 | 1155.6095 | 1163.1576 | 1170.8253 | 1178.6123
[8 empty] | Ms [N·m}: | -96.8218 | -96.8218 | -96.8218 | -96.7987 | -96.6859 | -96.4794 | -96.1791 | -95.785 | -95.2971 | -94.7154 | -94.04 | -93.2707 | -92.4077 | -91.4509 | -90.4003 | -89.2559 | -88.0177 | -86.6858 | -85.26 | -83.7405 | -82.1272 | -80.4201 | -78.6192 | -76.7245 | -74.7361 | -72.6538 | -70.4778 | -68.208 | -65.8444 | -63.387 | -60.8358 | -58.1908 | -55.4521 | -52.6196 | -49.6932 | -46.6731 | -43.5592 | -40.3516 | -37.0501 | -33.6548 | -30.1658 | -26.583 | -22.9064 | -19.136 | -15.2718 | -11.2905 | -7.1363 | -2.8067 | 1.6983 | 6.3786 | 11.2343 | 16.2654 | 21.4718 | 26.8536 | 32.4108 | 38.1433 | 44.0512 | 50.1345 | 56.3932 | 62.8272 | 69.4366 | 76.2213 | 83.1814 | 90.3169 | 97.6278 | 105.114 | 112.7756 | 120.6125 | 128.6249 | 136.8126 | 145.1756 | 153.7141 | 162.4279 | 171.3171 | 180.3816 | 189.6215 | 199.0368 | 208.6274 | 218.3934 | 228.3348 | 238.4516 | 248.7437 | 259.2112 | 269.854 | 280.6723 | 291.6658 | 302.8348 | 314.1791 | 325.6988 | 337.3939 | 349.2643 | 361.3101 | 373.5313 | 385.9278 | 398.4997 | 411.247 | 424.1697 | 437.2677 | 450.541 | 463.9898
A.2.1 | Reference points |  |  |  | Z [kN] | Fs [kN]
a) | Point 1: flange segment at rest |  |  |  | -105.82 | 928
b) | Point 2: flange at ultimate limit state |  |  |  | 1274.8512 | 1160
c) | Point 3: flange at small deformations |  |  |  | 121.8642 | 943.7299
d) | Point 4: gap completely closed |  |  |  | -1212.3158 | 900.5882
A.2.2 | Polynomial coefficients |  |  | c0 | c1 | c2
a) | Tensile zone (Z > Z1): |  |  | 934204.0466 | 0.06771 | 8.5819e-08 |  | Fs_coeff.tens
b) | Compressive zone (Z4 < Z < Z1): |  |  | 933493.7718 | 0.054285 | 2.2389e-08
c) | Closed gap zone (Z < Z4): |  |  | 900588.2392 | 0 | 0
A.3 | Ms(Z): Bolt Bending Moment as a function of the shell pull
[11 empty] | X1 = | 0.45
A.3.1 | Reference points |  |  |  | Z [kN] | Ms [N·m] |  |  |  |  | c2 = | 0.00020334
a) | Point 1: flange segment at rest |  |  |  | -105.82 | -14.3151 |  |  |  |  | c1 = | 0.49304
b) | Point 2: flange at ultimate limit state |  |  |  | 1274.8512 | 431.7922 |  |  |  |  | c0 = | 35.5809
c) | Point 3: flange at small deformations |  |  |  | 121.8642 | 26.1721 |  |  |  |  | Ms,min = | -263.2767
d) | Point 4: gap completely closed |  |  |  | -1212.3158 | -96.8218
A.3.2 | Polynomial coefficients |  |  | c0 | c1 | c2
a) | Tensile zone (Z > Z1): |  |  | 2.877 | 0.0001758 | 1.2601e-10
b) | Compressive zone (Z4 < Z < Z1): |  |  | 2.2206 | 0.00016339 | 6.7389e-11
c) | Closed gap zone (Z < Z4): |  |  | -96.8218 | 0 | 0
A.4 | Model Internal Parameters
A.4.1 | Gap height probability distribution
a) | Local flatness tolerance of the flange: |  |  | utol,1m = | 1.4 | mm/m
b) | Mean gap height: |  |  | kmean = | 0.28774 | mm
c) | Coefficient of variation: |  |  | COVk = | 1.2162 | -
A.4.1 | Gap Stiffness
a) | Initial shell stiffness factor: |  |  | kfac = | 1.8 | -
b) | Initial shell stiffness: |  |  | kshell,ini = | 5347.6061 | kN/mm/m
c) | Flange cross-section area in circumferential direction: |  |  | Acf = | 41640 | mm²
d) | Flange moment of inertia in circumferential direction: |  |  | Icf = | 49968000 | mm4
e) | Flange stiffness: |  |  | kfl = | 260.959 | kN/mm/m
f) | Gap stiffness: |  |  | kgap,tot = | 8412.8476 | kN/mm/m
A.4.2 | Stiffness correction factor
a) | Displacement in the ultimate prying state: |  |  | u = | 0.11977 | mm
b) | Segment stiffness: |  |  | kseg = | 166414.4613 | kN/mm/m
c) | Stiffness correction factor: |  |  | αk = | 1.0506 | -
A.4.3 | Determination of ULS point P2
a) | Ideal shell force at tensile ULS: |  |  | Z0 = | 2320 | kN
b) | Cantilever shell force at tensile ULS: |  |  | Z2,tilde = | 0 | kN
c) | Force necessary to neutralize the flange tilt: |  |  | Δzgap,inclination = | -341.3513 | kN
d) | Force necessary to neutralize a parallel gap: |  |  | ΔZgap = | -428.9082 | kN
e) | Force necessary to neutralize a early prying: |  |  | ΔZgap,c = | -336.2363 | kN
f) | Total force necessary to neutralize the gap: |  |  | ΔZgap,tot = | -1106.4958 | kN
A.4.4 | Determination of small displacements point P3
a) | Fs polynomial initial slope: |  |  | χini,mod = | 0.069087 | -
A.4.5 | Bolt | [5 empty] | i = | SK | 1 | Gew | G | M | Tot
a) | Bolt axial stiffness: |  |  | CS = | 968.4989 | kN/mm | δi = | [5 empty] | 0.0010325 | mm/kN
b) | Bolt bending stiffness: |  |  | CMs = | 115.1102 | kN·m/rad | βi = | 94.735 | 780.973 | 452.98 | 139.38 | 75.788 | 8687.3267 | rad/(GN·m)
c) | Bolt stress area: |  |  | As = | 1473.1493 | mm²
A.4.6 | Miscellaneous
a) | Gap angle: |  |  | αGap = | 30 | °
b) | Reduced prying distance: |  |  | a' = | 62.5 | mm
c) | Empirical prying distance: |  |  | a* = | 29.8981 | mm
d) | Shell second moment of area: |  |  | Itg = | 16761025.1254 | mm4
e) | Clamped parts stiffness: |  |  | CD = | 7389.0259 | kN/mm
f) | Fs polynomial true initial slope: |  |  | χini,true = | 0.049547 | -
g) | Ms polynomial true initial slope: |  |  | χini,true,M = | 0.14913 | -
h) | Force at early prying |  |  | Fvc = | 231.8976
|  |  |  | DZdwDZ | -105.72
|  |  |  | MZTlow1 | 0
|  |  |  | MZThigh1 | -45.6989
|  |  |  | MZT1 | -14.3151
|  |  |  | MZTlow2 | 0.0031865
|  |  |  | MZThigh2 | -45.6557
|  |  |  | MZT2 | -14.3007
|  |  |  | Damage | 2.1
|  |  |  | ftot | 1.5

## Gap60deg
| A4 Excel Calculation Template |  |  |  | ver. | 1.5
Describe here the template. This text should provide the user with instruction about how to use the template.
version | description |  | date | author | checker | approver
B | Flange Segment Analytical Model for 60° gap size
| Project number: | SP2200052
| Client: | Stichting GROW
| Project name: | Bolt and Beautiful
| Subject: | Flange Segment Analytical Model for 60° gap size
| Revision: | 0.10
| Date: | 2024-05-20
B.1 | Flange Segment Parameters
B.1.1 | Flange Parameters
a) | Distance between inner face of the flange and center of the bolt hole: |  |  | a = | 62.5 | mm
b) | Distance between center of the bolt hole and center-line of the shell: |  |  | b = | 111 | mm
b) | Shell thickness: |  |  | s = | 90 | mm
c) | Flange thickness: |  |  | t = | 120 | mm
d) | Central angle of the flange segment: |  |  | α = | 1.8 | °
e) | Shell outer radius of curvature: |  |  | R = | 3750 | mm
f) | Segment force without external load: |  |  | Zdw = | -105.82 | kN
g) | Flange modulus of elasticity: |  |  | E = | 210 | GPa
h) | Flange shear modulus: |  |  | G = | 80.77 | GPa
B.1.2 | Bolt parameters
a) | Bolt nominal diameter: |  |  |  | M48
b) | Bolt nominal diameter: |  |  | Dn = | 48 | mm
c) | Bolt shank diameter: |  |  | Dsh = | 44.752 | mm
d) | Bolt shank length: |  |  | Lsh = | 0.15 | mm
e) | Bolt thread pitch: |  |  | P = | 5 | mm
f) | Bolt material yield stress: |  |  | fy = | 900 | MPa
g) | Bolt material ultimate tensile stress: |  |  | fu = | 1000 | MPa
h) | Bolt modulus of elasticity: |  |  | E = | 210 | GPa
i) | Bolt pretension: |  |  | Fv = | 928 | kN
j) | Bolt hole diameter: |  |  | Do = | 52 | mm
k) | Washer diameter: |  |  | Dw = | 92 | mm
B.1.3 | Gap parameters
a) | Gap height: |  |  | ugap = | 1.6338 | mm
b) | Gap length: |  |  | Lgap = | 3926.9908 | mm
B.2 | Fs(Z): Bolt Axial Force as a function of the shell pull
[8 empty] | Z [kN]: | -1302.1443 | -1276.0646 | -1249.9849 | -1223.9051 | -1197.8254 | -1171.7457 | -1145.6659 | -1119.5862 | -1093.5065 | -1067.4268 | -1041.347 | -1015.2673 | -989.1876 | -963.1078 | -937.0281 | -910.9484 | -884.8687 | -858.7889 | -832.7092 | -806.6295 | -780.5497 | -754.47 | -728.3903 | -702.3106 | -676.2308 | -650.1511 | -624.0714 | -597.9916 | -571.9119 | -545.8322 | -519.7525 | -493.6727 | -467.593 | -441.5133 | -415.4335 | -389.3538 | -363.2741 | -337.1944 | -311.1146 | -285.0349 | -258.9552 | -232.8754 | -206.7957 | -180.716 | -154.6363 | -128.5565 | -102.4768 | -76.3971 | -50.3174 | -24.2376 | 1.8421 | 27.9218 | 54.0016 | 80.0813 | 106.161 | 132.2407 | 158.3205 | 184.4002 | 210.4799 | 236.5597 | 262.6394 | 288.7191 | 314.7988 | 340.8786 | 366.9583 | 393.038 | 419.1178 | 445.1975 | 471.2772 | 497.3569 | 523.4367 | 549.5164 | 575.5961 | 601.6759 | 627.7556 | 653.8353 | 679.915 | 705.9948 | 732.0745 | 758.1542 | 784.234 | 810.3137 | 836.3934 | 862.4731 | 888.5529 | 914.6326 | 940.7123 | 966.7921 | 992.8718 | 1018.9515 | 1045.0312 | 1071.111 | 1097.1907 | 1123.2704 | 1149.3502 | 1175.4299 | 1201.5096 | 1227.5893 | 1253.6691 | 1279.7488
[8 empty] | Fs [kN}: | 899.9419 | 899.9419 | 899.9419 | 899.9477 | 899.981 | 900.0439 | 900.1365 | 900.2588 | 900.4108 | 900.5924 | 900.8037 | 901.0446 | 901.3152 | 901.6155 | 901.9454 | 902.305 | 902.6943 | 903.1132 | 903.5618 | 904.04 | 904.5479 | 905.0855 | 905.6528 | 906.2497 | 906.8762 | 907.5325 | 908.2184 | 908.9339 | 909.6791 | 910.454 | 911.2586 | 912.0928 | 912.9567 | 913.8502 | 914.7734 | 915.7263 | 916.7088 | 917.721 | 918.7629 | 919.8344 | 920.9356 | 922.0664 | 923.2269 | 924.4171 | 925.637 | 926.8865 | 928.1665 | 929.5377 | 931.0381 | 932.6674 | 934.4259 | 936.3134 | 938.3299 | 940.4755 | 942.7502 | 945.1539 | 947.6867 | 950.3486 | 953.1395 | 956.0594 | 959.1084 | 962.2865 | 965.5936 | 969.0298 | 972.595 | 976.2893 | 980.1127 | 984.0651 | 988.1465 | 992.3571 | 996.6966 | 1001.1653 | 1005.763 | 1010.4897 | 1015.3455 | 1020.3304 | 1025.4443 | 1030.6873 | 1036.0593 | 1041.5604 | 1047.1906 | 1052.9498 | 1058.838 | 1064.8553 | 1071.0017 | 1077.2771 | 1083.6816 | 1090.2152 | 1096.8778 | 1103.6694 | 1110.5902 | 1117.6399 | 1124.8188 | 1132.1267 | 1139.5636 | 1147.1296 | 1154.8247 | 1162.6488 | 1170.6019 | 1178.6842
[8 empty] | Ms [N·m}: | -101.3433 | -101.3433 | -101.3433 | -101.3255 | -101.2227 | -101.0283 | -100.7423 | -100.3647 | -99.8955 | -99.3347 | -98.6823 | -97.9383 | -97.1027 | -96.1755 | -95.1567 | -94.0463 | -92.8443 | -91.5507 | -90.1655 | -88.6887 | -87.1203 | -85.4603 | -83.7088 | -81.8656 | -79.9308 | -77.9044 | -75.7864 | -73.5769 | -71.2757 | -68.8829 | -66.3985 | -63.8226 | -61.155 | -58.3958 | -55.5451 | -52.6027 | -49.5687 | -46.4432 | -43.226 | -39.9173 | -36.5169 | -33.0249 | -29.4414 | -25.7662 | -21.9995 | -18.1411 | -14.1905 | -10.0966 | -5.8279 | -1.3842 | 3.2343 | 8.0277 | 12.996 | 18.1392 | 23.4573 | 28.9503 | 34.6182 | 40.4609 | 46.4786 | 52.6711 | 59.0385 | 65.5808 | 72.298 | 79.1901 | 86.2571 | 93.4989 | 100.9157 | 108.5073 | 116.2739 | 124.2153 | 132.3316 | 140.6228 | 149.0889 | 157.7298 | 166.5457 | 175.5364 | 184.7021 | 194.0426 | 203.558 | 213.2483 | 223.1135 | 233.1536 | 243.3685 | 253.7584 | 264.3231 | 275.0628 | 285.9773 | 297.0667 | 308.331 | 319.7702 | 331.3843 | 343.1732 | 355.1371 | 367.2758 | 379.5895 | 392.078 | 404.7414 | 417.5797 | 430.5929 | 443.7809
B.2.1 | Reference points |  |  |  | Z [kN] | Fs [kN]
a) | Point 1: flange segment at rest |  |  |  | -105.82 | 928
b) | Point 2: flange at ultimate limit state |  |  |  | 1218.8084 | 1160
c) | Point 3: flange at small deformations |  |  |  | 119.2408 | 943.9396
d) | Point 4: gap completely closed |  |  |  | -1240.1374 | 899.9419
B.2.2 | Polynomial coefficients |  |  | c0 | c1 | c2
a) | Tensile zone (Z > Z1): |  |  | 934297.4351 | 0.06955 | 9.4874e-08
b) | Compressive zone (Z4 < Z < Z1): |  |  | 933479.2415 | 0.054086 | 2.1807e-08
c) | Closed gap zone (Z < Z4): |  |  | 899941.9176 | 0 | 0
B.3 | Ms(Z): Bolt Bending Moment as a function of the shell pull
B.3.1 | Reference points |  |  |  | Z [kN] | Ms [N·m]
a) | Point 1: flange segment at rest |  |  |  | -105.82 | -14.7026
b) | Point 2: flange at ultimate limit state |  |  |  | 1218.8084 | 413.2375
c) | Point 3: flange at small deformations |  |  |  | 119.2408 | 26.1904
d) | Point 4: gap completely closed |  |  |  | -1240.1374 | -101.3433
B.3.2 | Polynomial coefficients |  |  | c0 | c1 | c2
a) | Tensile zone (Z > Z1): |  |  | 2.9023 | 0.00017997 | 1.2857e-10
b) | Compressive zone (Z4 < Z < Z1): |  |  | 2.2167 | 0.00016701 | 6.7337e-11
c) | Closed gap zone (Z < Z4): |  |  | -101.3433 | 0 | 0
B.4 | Model Internal Parameters
B.4.1 | Gap height probability distribution
a) | Local flatness tolerance of the flange: |  |  | utol,1m = | 1.4 | mm/m
b) | Mean gap height: |  |  | kmean = | 0.74253 | mm
c) | Coefficient of variation: |  |  | COVk = | 0.63575 | -
B.4.1 | Gap Stiffness
a) | Initial shell stiffness factor: |  |  | kfac = | 2.0854 | -
b) | Initial shell stiffness: |  |  | kshell,ini = | 2307.8784 | kN/mm/m
c) | Flange cross-section area in circumferential direction: |  |  | Acf = | 41640 | mm²
d) | Flange moment of inertia in circumferential direction: |  |  | Icf = | 49968000 | mm4
e) | Flange stiffness: |  |  | kfl = | 16.7805 | kN/mm/m
f) | Gap stiffness: |  |  | kgap,tot = | 4649.318 | kN/mm/m
B.4.2 | Stiffness correction factor
a) | Displacement in the ultimate prying state: |  |  | u = | 0.11977 | mm
b) | Segment stiffness: |  |  | kseg = | 166414.4613 | kN/mm/m
c) | Stiffness correction factor: |  |  | αk = | 1.0279 | -
B.4.3 | Determination of ULS point P2
a) | Ideal shell force at tensile ULS: |  |  | Z0 = | 2320 | kN
b) | Cantilever shell force at tensile ULS: |  |  | Z2,tilde = | 0 | kN
c) | Force necessary to neutralize the flange tilt: |  |  | Δzgap,inclination = | -341.3513 | kN
d) | Shell force at closed gap: |  |  | ΔZgap = | -442.0811 | kN
e) | Force necessary to neutralize a early prying: |  |  | ΔZgap,c = | -350.885
e) | Total force necessary to neutralize the gap: |  |  | ΔZgap,tot = | -1134.3174 | kN
B.4.4 | Determination of small displacements point P3
a) | Fs polynomial initial slope: |  |  | χini,mod = | 0.070824 | -
B.4.5 | Bolt | [5 empty] | i = | SK | 1 | Gew | G | M | Tot
a) | Bolt axial stiffness: |  |  | CS = | 968.4989 | kN/mm | δi = | [5 empty] | 0.0010325 | mm/kN
b) | Bolt bending stiffness: |  |  | CMs = | 115.1102 | kN·m/rad | βi = | 94.735 | 780.973 | 452.98 | 139.38 | 75.788 | 8687.3267 | rad/(GN·m)
c) | Bolt stress area: |  |  | As = | 1473.1493 | mm² |  | 94.7 | 781 | 453 | 139 | 75.8
B.4.6 | Miscellaneous
a) | Gap angle: |  |  | αGap = | 60 | °
b) | Reduced prying distance: |  |  | a' = | 62.5 | mm
c) | Empirical prying distance: |  |  | a* = | 29.8981 | mm
d) | Shell second moment of area: |  |  | Itg = | 16761025.1254 | mm4
e) | Clamped parts stiffness: |  |  | CD = | 7389.0259 | kN/mm
f) | Fs polynomial true initial slope: |  |  | χini,true = | 0.049471 | -
g) | Ms polynomial true initial slope: |  |  | χini,true,M = | 0.15276 | -
h) | Force at early prying |  |  | Fvc = | 201.5707
|  |  |  | DZdwDZ | -105.72
|  |  |  | MZTlow1 | -7.4857e-14
|  |  |  | MZThigh1 | -46.1453
|  |  |  | MZT1 | -14.7026
|  |  |  | MZTlow2 | 0.0031817
|  |  |  | MZThigh2 | -46.1017
|  |  |  | MZT2 | -14.6879
|  |  |  | Damage | 2.557
|  |  |  | ftot | 2

## Gap90deg
| A4 Excel Calculation Template |  |  |  | ver. | 1.5
Describe here the template. This text should provide the user with instruction about how to use the template.
version | description |  | date | author | checker | approver
C | Flange Segment Analytical Model for 90° gap size
| Project number: | SP2200052
| Client: | Stichting GROW
| Project name: | Bolt and Beautiful
| Subject: | Flange Segment Analytical Model for 90° gap size
| Revision: | 0.10
| Date: | 2024-05-20
C.1 | Flange Segment Parameters
C.1.1 | Flange Parameters
a) | Distance between inner face of the flange and center of the bolt hole: |  |  | a = | 62.5 | mm
b) | Distance between center of the bolt hole and center-line of the shell: |  |  | b = | 111 | mm
b) | Shell thickness: |  |  | s = | 90 | mm
c) | Flange thickness: |  |  | t = | 120 | mm
d) | Central angle of the flange segment: |  |  | α = | 1.8 | °
e) | Shell outer radius of curvature: |  |  | R = | 3750 | mm
f) | Segment force without external load: |  |  | Zdw = | -105.82 | kN
g) | Flange modulus of elasticity: |  |  | E = | 210 | GPa
h) | Flange shear modulus: |  |  | G = | 80.77 | GPa
C.1.2 | Bolt parameters
a) | Bolt nominal diameter: |  |  |  | M48
b) | Bolt nominal diameter: |  |  | Dn = | 48 | mm
c) | Bolt shank diameter: |  |  | Dsh = | 44.752 | mm
d) | Bolt shank length: |  |  | Lsh = | 0.15 | mm
e) | Bolt thread pitch: |  |  | P = | 5 | mm
f) | Bolt material yield stress: |  |  | fy = | 900 | MPa
g) | Bolt material ultimate tensile stress: |  |  | fu = | 1000 | MPa
h) | Bolt modulus of elasticity: |  |  | E = | 210 | GPa
i) | Bolt pretension: |  |  | Fv = | 928 | kN
j) | Bolt hole diameter: |  |  | Do = | 52 | mm
k) | Washer diameter: |  |  | Dw = | 92 | mm
C.1.3 | Gap parameters
a) | Gap height: |  |  | ugap = | 2.6525 | mm
b) | Gap length: |  |  | Lgap = | 5890.4862 | mm
C.2 | Fs(Z): Bolt Axial Force as a function of the shell pull
[8 empty] | Z [kN]: | -1369.78 | -1343.8197 | -1317.8594 | -1291.8991 | -1265.9388 | -1239.9785 | -1214.0182 | -1188.0579 | -1162.0976 | -1136.1373 | -1110.177 | -1084.2167 | -1058.2564 | -1032.2961 | -1006.3358 | -980.3755 | -954.4152 | -928.4548 | -902.4945 | -876.5342 | -850.5739 | -824.6136 | -798.6533 | -772.693 | -746.7327 | -720.7724 | -694.8121 | -668.8518 | -642.8915 | -616.9312 | -590.9709 | -565.0106 | -539.0503 | -513.09 | -487.1297 | -461.1694 | -435.2091 | -409.2488 | -383.2885 | -357.3281 | -331.3678 | -305.4075 | -279.4472 | -253.4869 | -227.5266 | -201.5663 | -175.606 | -149.6457 | -123.6854 | -97.7251 | -71.7648 | -45.8045 | -19.8442 | 6.1161 | 32.0764 | 58.0367 | 83.997 | 109.9573 | 135.9176 | 161.8779 | 187.8383 | 213.7986 | 239.7589 | 265.7192 | 291.6795 | 317.6398 | 343.6001 | 369.5604 | 395.5207 | 421.481 | 447.4413 | 473.4016 | 499.3619 | 525.3222 | 551.2825 | 577.2428 | 603.2031 | 629.1634 | 655.1237 | 681.084 | 707.0443 | 733.0047 | 758.965 | 784.9253 | 810.8856 | 836.8459 | 862.8062 | 888.7665 | 914.7268 | 940.6871 | 966.6474 | 992.6077 | 1018.568 | 1044.5283 | 1070.4886 | 1096.4489 | 1122.4092 | 1148.3695 | 1174.3298 | 1200.2901
[8 empty] | Fs [kN}: | 897.6747 | 897.6747 | 897.6747 | 897.678 | 897.7061 | 897.7627 | 897.8476 | 897.9611 | 898.1029 | 898.2732 | 898.472 | 898.6992 | 898.9549 | 899.2389 | 899.5515 | 899.8925 | 900.2619 | 900.6598 | 901.0861 | 901.5409 | 902.0241 | 902.5357 | 903.0758 | 903.6444 | 904.2414 | 904.8668 | 905.5207 | 906.203 | 906.9138 | 907.653 | 908.4207 | 909.2168 | 910.0414 | 910.8944 | 911.7758 | 912.6857 | 913.624 | 914.5908 | 915.5861 | 916.6097 | 917.6618 | 918.7424 | 919.8514 | 920.9889 | 922.1548 | 923.3491 | 924.5719 | 925.8231 | 927.1028 | 928.4167 | 929.8486 | 931.4263 | 933.1499 | 935.0194 | 937.0348 | 939.196 | 941.5031 | 943.956 | 946.5549 | 949.2995 | 952.1901 | 955.2265 | 958.4088 | 961.7369 | 965.2109 | 968.8308 | 972.5965 | 976.5081 | 980.5656 | 984.7689 | 989.1181 | 993.6132 | 998.2541 | 1003.0409 | 1007.9735 | 1013.052 | 1018.2764 | 1023.6467 | 1029.1628 | 1034.8248 | 1040.6326 | 1046.5863 | 1052.6859 | 1058.9313 | 1065.3226 | 1071.8598 | 1078.5428 | 1085.3717 | 1092.3465 | 1099.4671 | 1106.7336 | 1114.146 | 1121.7042 | 1129.4083 | 1137.2583 | 1145.2541 | 1153.3958 | 1161.6833 | 1170.1167 | 1178.696
[8 empty] | Ms [N·m}: | -110.6928 | -110.6928 | -110.6928 | -110.6822 | -110.5939 | -110.4161 | -110.1488 | -109.7921 | -109.3459 | -108.8103 | -108.1852 | -107.4706 | -106.6666 | -105.7731 | -104.7901 | -103.7177 | -102.5558 | -101.3045 | -99.9637 | -98.5334 | -97.0137 | -95.4045 | -93.7059 | -91.9178 | -90.0402 | -88.0731 | -86.0167 | -83.8707 | -81.6353 | -79.3104 | -76.896 | -74.3922 | -71.799 | -69.1162 | -66.3441 | -63.4824 | -60.5313 | -57.4907 | -54.3607 | -51.1412 | -47.8322 | -44.4338 | -40.9459 | -37.3685 | -33.7017 | -29.9455 | -26.0997 | -22.1645 | -18.1399 | -14.0216 | -9.7483 | -5.2997 | -0.67575 | 4.1235 | 9.0981 | 14.248 | 19.5732 | 25.0738 | 30.7497 | 36.6009 | 42.6274 | 48.8293 | 55.2065 | 61.759 | 68.4868 | 75.3899 | 82.4684 | 89.7222 | 97.1514 | 104.7558 | 112.5356 | 120.4907 | 128.6211 | 136.9269 | 145.4079 | 154.0643 | 162.8961 | 171.9031 | 181.0855 | 190.4432 | 199.9762 | 209.6845 | 219.5682 | 229.6272 | 239.8615 | 250.2712 | 260.8561 | 271.6164 | 282.5521 | 293.663 | 304.9493 | 316.4108 | 328.0478 | 339.86 | 351.8476 | 364.0105 | 376.3487 | 388.8622 | 401.5511 | 414.4153
C.2.1 | Reference points |  |  |  | Z [kN] | Fs [kN]
a) | Point 1: flange segment at rest |  |  |  | -105.82 | 928
b) | Point 2: flange at ultimate limit state |  |  |  | 1143.1335 | 1160
c) | Point 3: flange at small deformations |  |  |  | 118.2621 | 944.7715
d) | Point 4: gap completely closed |  |  |  | -1304.5524 | 897.6747
C.2.2 | Polynomial coefficients |  |  | c0 | c1 | c2
a) | Tensile zone (Z > Z1): |  |  | 934565.8521 | 0.073499 | 1.0822e-07
b) | Compressive zone (Z4 < Z < Z1): |  |  | 933590.3534 | 0.055062 | 2.1104e-08
c) | Closed gap zone (Z < Z4): |  |  | 897674.656 | 0 | 0
C.3 | Ms(Z): Bolt Bending Moment as a function of the shell pull
C.3.1 | Reference points |  |  |  | Z [kN] | Ms [N·m]
a) | Point 1: flange segment at rest |  |  |  | -105.82 | -15.3182
b) | Point 2: flange at ultimate limit state |  |  |  | 1143.1335 | 386.3242
c) | Point 3: flange at small deformations |  |  |  | 118.2621 | 26.8705
d) | Point 4: gap completely closed |  |  |  | -1304.5524 | -110.6928
C.3.2 | Polynomial coefficients |  |  | c0 | c1 | c2
a) | Tensile zone (Z > Z1): |  |  | 2.977 | 0.00018665 | 1.3007e-10
b) | Compressive zone (Z4 < Z < Z1): |  |  | 2.2637 | 0.00017317 | 6.6373e-11
c) | Closed gap zone (Z < Z4): |  |  | -110.6928 | 0 | 0
C.4 | Model Internal Parameters
C.4.1 | Gap height probability distribution
a) | Local flatness tolerance of the flange: |  |  | utol,1m = | 1.4 | mm/m
b) | Mean gap height: |  |  | kmean = | 1.3644 | mm
c) | Coefficient of variation: |  |  | COVk = | 0.49936 | -
C.4.1 | Gap Stiffness
a) | Initial shell stiffness factor: |  |  | kfac = | 2.4781 | -
b) | Initial shell stiffness: |  |  | kshell,ini = | 1294.7691 | kN/mm/m
c) | Flange cross-section area in circumferential direction: |  |  | Acf = | 41640 | mm²
d) | Flange moment of inertia in circumferential direction: |  |  | Icf = | 49968000 | mm4
e) | Flange stiffness: |  |  | kfl = | 3.3325 | kN/mm/m
f) | Gap stiffness: |  |  | kgap,tot = | 3245.2539 | kN/mm/m
C.4.2 | Stiffness correction factor
a) | Displacement in the ultimate prying state: |  |  | u = | 0.11977 | mm
b) | Segment stiffness: |  |  | kseg = | 166414.4613 | kN/mm/m
c) | Stiffness correction factor: |  |  | αk = | 1.0195 | -
C.4.3 | Determination of ULS point P2
a) | Ideal shell force at tensile ULS: |  |  | Z0 = | 2320 | kN
b) | Cantilever shell force at tensile ULS: |  |  | Z2,tilde = | 0 | kN
c) | Force necessary to neutralize the flange tilt: |  |  | Δzgap,inclination = | -341.3513 | kN
d) | Shell force at closed gap: |  |  | ΔZgap = | -500.9716 | kN
e) | Force necessary to neutralize a early prying: |  |  | ΔZgap,c = | -356.4095
e) | Total force necessary to neutralize the gap: |  |  | ΔZgap,tot = | -1198.7324 | kN
C.4.4 | Determination of small displacements point P3
a) | Fs polynomial initial slope: |  |  | χini,mod = | 0.074846 | -
C.4.5 | Bolt | [5 empty] | i = | SK | 1 | Gew | G | M | Tot
a) | Bolt axial stiffness: |  |  | CS = | 968.4989 | kN/mm | δi = | [5 empty] | 0.0010325 | mm/kN
b) | Bolt bending stiffness: |  |  | CMs = | 115.1102 | kN·m/rad | βi = | 94.735 | 780.973 | 452.98 | 139.38 | 75.788 | 8687.3267 | rad/(GN·m)
c) | Bolt stress area: |  |  | As = | 1473.1493 | mm² |  | 94.7 | 781 | 453 | 139 | 75.8
C.4.6 | Miscellaneous
a) | Gap angle: |  |  | αGap = | 90 | °
b) | Reduced prying distance: |  |  | a' = | 62.5 | mm
c) | Empirical prying distance: |  |  | a* = | 29.8981 | mm
d) | Shell second moment of area: |  |  | Itg = | 16761025.1254 | mm4
e) | Clamped parts stiffness: |  |  | CD = | 7389.0259 | kN/mm
f) | Fs polynomial true initial slope: |  |  | χini,true = | 0.050596 | -
g) | Ms polynomial true initial slope: |  |  | χini,true,M = | 0.15913 | -
h) | Force at early prying |  |  | Fvc = | 190.1334
|  |  |  | DZdwDZ | -105.72
|  |  |  | MZTlow1 | -7.4857e-14
|  |  |  | MZThigh1 | -46.317
|  |  |  | MZT1 | -15.3182
|  |  |  | MZTlow2 | 0.0032541
|  |  |  | MZThigh2 | -46.2732
|  |  |  | MZT2 | -15.3028
|  |  |  | Damage | 3.4448
|  |  |  | ftot | 2.5

## Gap120deg
| A4 Excel Calculation Template |  |  |  | ver. | 1.5
Describe here the template. This text should provide the user with instruction about how to use the template.
version | description |  | date | author | checker | approver
D | Flange Segment Analytical Model for 120° gap size
| Project number: | SP2200052
| Client: | Stichting GROW
| Project name: | Bolt and Beautiful
| Subject: | Flange Segment Analytical Model for 120° gap size
| Revision: | 0.10
| Date: | 2024-05-20
D.1 | Flange Segment Parameters
D.1.1 | Flange Parameters
a) | Distance between inner face of the flange and center of the bolt hole: |  |  | a = | 62.5 | mm
b) | Distance between center of the bolt hole and center-line of the shell: |  |  | b = | 111 | mm
b) | Shell thickness: |  |  | s = | 90 | mm
c) | Flange thickness: |  |  | t = | 120 | mm
d) | Central angle of the flange segment: |  |  | α = | 1.8 | °
e) | Shell outer radius of curvature: |  |  | R = | 3750 | mm
f) | Segment force without external load: |  |  | Zdw = | -105.82 | kN
g) | Flange modulus of elasticity: |  |  | E = | 210 | GPa
h) | Flange shear modulus: |  |  | G = | 80.77 | GPa
D.1.2 | Bolt parameters
a) | Bolt nominal diameter: |  |  |  | M48
b) | Bolt nominal diameter: |  |  | Dn = | 48 | mm
c) | Bolt shank diameter: |  |  | Dsh = | 44.752 | mm
d) | Bolt shank length: |  |  | Lsh = | 0.15 | mm
e) | Bolt thread pitch: |  |  | P = | 5 | mm
f) | Bolt material yield stress: |  |  | fy = | 900 | MPa
g) | Bolt material ultimate tensile stress: |  |  | fu = | 1000 | MPa
h) | Bolt modulus of elasticity: |  |  | E = | 210 | GPa
i) | Bolt pretension: |  |  | Fv = | 928 | kN
j) | Bolt hole diameter: |  |  | Do = | 52 | mm
k) | Washer diameter: |  |  | Dw = | 92 | mm
D.1.3 | Gap parameters
a) | Gap height: |  |  | ugap = | 3.9553 | mm
b) | Gap length: |  |  | Lgap = | 7853.9816 | mm
D.2 | Fs(Z): Bolt Axial Force as a function of the shell pull
[8 empty] | Z [kN]: | -1352.6498 | -1326.7692 | -1300.8887 | -1275.0082 | -1249.1277 | -1223.2472 | -1197.3666 | -1171.4861 | -1145.6056 | -1119.7251 | -1093.8446 | -1067.964 | -1042.0835 | -1016.203 | -990.3225 | -964.442 | -938.5614 | -912.6809 | -886.8004 | -860.9199 | -835.0394 | -809.1588 | -783.2783 | -757.3978 | -731.5173 | -705.6368 | -679.7562 | -653.8757 | -627.9952 | -602.1147 | -576.2342 | -550.3536 | -524.4731 | -498.5926 | -472.7121 | -446.8316 | -420.9511 | -395.0705 | -369.19 | -343.3095 | -317.429 | -291.5485 | -265.6679 | -239.7874 | -213.9069 | -188.0264 | -162.1459 | -136.2653 | -110.3848 | -84.5043 | -58.6238 | -32.7433 | -6.8627 | 19.0178 | 44.8983 | 70.7788 | 96.6593 | 122.5399 | 148.4204 | 174.3009 | 200.1814 | 226.0619 | 251.9425 | 277.823 | 303.7035 | 329.584 | 355.4645 | 381.3451 | 407.2256 | 433.1061 | 458.9866 | 484.8671 | 510.7477 | 536.6282 | 562.5087 | 588.3892 | 614.2697 | 640.1502 | 666.0308 | 691.9113 | 717.7918 | 743.6723 | 769.5528 | 795.4334 | 821.3139 | 847.1944 | 873.0749 | 898.9554 | 924.836 | 950.7165 | 976.597 | 1002.4775 | 1028.358 | 1054.2386 | 1080.1191 | 1105.9996 | 1131.8801 | 1157.7606 | 1183.6412 | 1209.5217
[8 empty] | Fs [kN}: | 898.4703 | 898.4703 | 898.4703 | 898.474 | 898.5026 | 898.5595 | 898.6447 | 898.7582 | 898.9 | 899.0701 | 899.2684 | 899.4951 | 899.7501 | 900.0333 | 900.3449 | 900.6847 | 901.0528 | 901.4493 | 901.874 | 902.327 | 902.8083 | 903.3179 | 903.8558 | 904.422 | 905.0165 | 905.6393 | 906.2904 | 906.9698 | 907.6774 | 908.4134 | 909.1776 | 909.9702 | 910.791 | 911.6402 | 912.5176 | 913.4233 | 914.3573 | 915.3196 | 916.3102 | 917.3291 | 918.3763 | 919.4518 | 920.5556 | 921.6877 | 922.848 | 924.0367 | 925.2536 | 926.4989 | 927.7724 | 929.1133 | 930.5956 | 932.2211 | 933.99 | 935.9021 | 937.9574 | 940.1561 | 942.4979 | 944.9831 | 947.6115 | 950.3832 | 953.2981 | 956.3563 | 959.5578 | 962.9025 | 966.3905 | 970.0218 | 973.7963 | 977.7141 | 981.7751 | 985.9794 | 990.327 | 994.8178 | 999.4519 | 1004.2293 | 1009.1499 | 1014.2138 | 1019.4209 | 1024.7713 | 1030.265 | 1035.902 | 1041.6822 | 1047.6056 | 1053.6724 | 1059.8824 | 1066.2356 | 1072.7321 | 1079.3719 | 1086.155 | 1093.0813 | 1100.1508 | 1107.3637 | 1114.7198 | 1122.2191 | 1129.8618 | 1137.6476 | 1145.5768 | 1153.6492 | 1161.8649 | 1170.2238 | 1178.726
[8 empty] | Ms [N·m}: | -108.6017 | -108.6017 | -108.6017 | -108.59 | -108.4995 | -108.3196 | -108.0502 | -107.6913 | -107.243 | -106.7051 | -106.0779 | -105.3611 | -104.5549 | -103.6592 | -102.674 | -101.5994 | -100.4353 | -99.1817 | -97.8387 | -96.4062 | -94.8842 | -93.2727 | -91.5718 | -89.7814 | -87.9016 | -85.9323 | -83.8735 | -81.7252 | -79.4875 | -77.1603 | -74.7436 | -72.2375 | -69.6419 | -66.9568 | -64.1822 | -61.3182 | -58.3647 | -55.3218 | -52.1893 | -48.9674 | -45.6561 | -42.2553 | -38.7649 | -35.1852 | -31.5159 | -27.7572 | -23.909 | -19.9714 | -15.9443 | -11.7986 | -7.4791 | -2.9844 | 1.6856 | 6.5307 | 11.551 | 16.7465 | 22.1172 | 27.6631 | 33.3842 | 39.2805 | 45.352 | 51.5987 | 58.0206 | 64.6176 | 71.3899 | 78.3374 | 85.4601 | 92.7579 | 100.231 | 107.8793 | 115.7027 | 123.7014 | 131.8752 | 140.2243 | 148.7485 | 157.448 | 166.3226 | 175.3724 | 184.5975 | 193.9977 | 203.5731 | 213.3237 | 223.2495 | 233.3506 | 243.6268 | 254.0782 | 264.7048 | 275.5066 | 286.4836 | 297.6358 | 308.9631 | 320.4657 | 332.1435 | 343.9965 | 356.0247 | 368.228 | 380.6066 | 393.1604 | 405.8893 | 418.7935
D.2.1 | Reference points |  |  |  | Z [kN] | Fs [kN]
a) | Point 1: flange segment at rest |  |  |  | -105.82 | 928
b) | Point 2: flange at ultimate limit state |  |  |  | 1151.9254 | 1160
c) | Point 3: flange at small deformations |  |  |  | 117.4626 | 944.4843
d) | Point 4: gap completely closed |  |  |  | -1288.2379 | 898.4703
D.2.2 | Polynomial coefficients |  |  | c0 | c1 | c2
a) | Tensile zone (Z > Z1): |  |  | 934483.0506 | 0.072582 | 1.0694e-07
b) | Compressive zone (Z4 < Z < Z1): |  |  | 933522.0109 | 0.054418 | 2.1121e-08
c) | Closed gap zone (Z < Z4): |  |  | 898470.2864 | 0 | 0
D.3 | Ms(Z): Bolt Bending Moment as a function of the shell pull
D.3.1 | Reference points |  |  |  | Z [kN] | Ms [N·m]
a) | Point 1: flange segment at rest |  |  |  | -105.82 | -15.2247
b) | Point 2: flange at ultimate limit state |  |  |  | 1151.9254 | 390.3146
c) | Point 3: flange at small deformations |  |  |  | 117.4626 | 26.5613
d) | Point 4: gap completely closed |  |  |  | -1288.2379 | -108.6017
D.3.2 | Polynomial coefficients |  |  | c0 | c1 | c2
a) | Tensile zone (Z > Z1): |  |  | 2.9533 | 0.00018562 | 1.3078e-10
b) | Compressive zone (Z4 < Z < Z1): |  |  | 2.2367 | 0.00017208 | 6.6788e-11
c) | Closed gap zone (Z < Z4): |  |  | -108.6017 | 0 | 0
D.4 | Model Internal Parameters
D.4.1 | Gap height probability distribution
a) | Local flatness tolerance of the flange: |  |  | utol,1m = | 1.4 | mm/m
b) | Mean gap height: |  |  | kmean = | 2.1533 | mm
c) | Coefficient of variation: |  |  | COVk = | 0.44426 | -
D.4.1 | Gap Stiffness
a) | Initial shell stiffness factor: |  |  | kfac = | 2.8708 | -
b) | Initial shell stiffness: |  |  | kshell,ini = | 838.2422 | kN/mm/m
c) | Flange cross-section area in circumferential direction: |  |  | Acf = | 41640 | mm²
d) | Flange moment of inertia in circumferential direction: |  |  | Icf = | 49968000 | mm4
e) | Flange stiffness: |  |  | kfl = | 1.0564 | kN/mm/m
f) | Gap stiffness: |  |  | kgap,tot = | 2098.2466 | kN/mm/m
D.4.2 | Stiffness correction factor
a) | Displacement in the ultimate prying state: |  |  | u = | 0.11977 | mm
b) | Segment stiffness: |  |  | kseg = | 166414.4613 | kN/mm/m
c) | Stiffness correction factor: |  |  | αk = | 1.0126 | -
D.4.3 | Determination of ULS point P2
a) | Ideal shell force at tensile ULS: |  |  | Z0 = | 2320 | kN
b) | Cantilever shell force at tensile ULS: |  |  | Z2,tilde = | 0 | kN
c) | Force necessary to neutralize the flange tilt: |  |  | Δzgap,inclination = | -341.3513 | kN
d) | Shell force at closed gap: |  |  | ΔZgap = | -482.9921 | kN
e) | Force necessary to neutralize a early prying: |  |  | ΔZgap,c = | -358.0745
e) | Total force necessary to neutralize the gap: |  |  | ΔZgap,tot = | -1182.4179 | kN
D.4.4 | Determination of small displacements point P3
a) | Fs polynomial initial slope: |  |  | χini,mod = | 0.073827 | -
D.4.5 | Bolt | [5 empty] | i = | SK | 1 | Gew | G | M | Tot
a) | Bolt axial stiffness: |  |  | CS = | 968.4989 | kN/mm | δi = | [5 empty] | 0.0010325 | mm/kN
b) | Bolt bending stiffness: |  |  | CMs = | 115.1102 | kN·m/rad | βi = | 94.735 | 780.973 | 452.98 | 139.38 | 75.788 | 8687.3267 | rad/(GN·m)
c) | Bolt stress area: |  |  | As = | 1473.1493 | mm² |  | 94.7 | 781 | 453 | 139 | 75.8
D.4.6 | Miscellaneous
a) | Gap angle: |  |  | αGap = | 120 | °
b) | Reduced prying distance: |  |  | a' = | 62.5 | mm
c) | Empirical prying distance: |  |  | a* = | 29.8981 | mm
d) | Shell second moment of area: |  |  | Itg = | 16761025.1254 | mm4
e) | Clamped parts stiffness: |  |  | CD = | 7389.0259 | kN/mm
f) | Fs polynomial true initial slope: |  |  | χini,true = | 0.049948 | -
g) | Ms polynomial true initial slope: |  |  | χini,true,M = | 0.15794 | -
h) | Force at early prying |  |  | Fvc = | 186.6865
|  |  |  | DZdwDZ | -105.72
|  |  |  | MZTlow1 | 0
|  |  |  | MZThigh1 | -46.4593
|  |  |  | MZT1 | -15.2247
|  |  |  | MZTlow2 | 0.0032124
|  |  |  | MZThigh2 | -46.4154
|  |  |  | MZT2 | -15.2094
|  |  |  | Damage | 3.31
|  |  |  | ftot | 2.5

## AMD1
[22 empty] | 1 | 2 | 3
Collection of all (intermediate) values as calculated according to IEC 61400-6 AMD1:2024 | [9 empty] | Design cases
Design cases
Geometry: | [21 empty] | Scaling factors used
[14 empty] | Inclination | 1.0002 | deg |  |  | Damage calculation: |  |  | Mean factor | 1 | (applied only on mean values from Markov matrix)
[14 empty] | Shape factor | 1 |  |  |  | DC | 50 |  | Range faktor | 1.19 | (applied only on range values from Markov matrix)
[19 empty] | Size exp. | 0.1 |  | Macro-geometric SCF | 1.3 | (applied on both mean and range from Markov matrix and on dead weight)
[19 empty] | size factor ks | 0.95409
[14 empty] | Bolt properties: |  |  |  |  | DC_red | 43.3676 | (incl. safety factor)
[14 empty] | Shank length |  | lsh | 150 | mm | m1 | 3
[14 empty] | Length of free loaded thread |  | lGew | 90 | mm | m2 | 5 |  | Loads used (incl. scaling factors)
[19 empty] | N_d | 2000000
[14 empty] | Shank diameter |  | dsh | 44.7525 | mm | Delta_sigma_d | 43.3676 |  | Range | Mean | Cycles
[14 empty] | Pitch diameter |  | d2 | 44.7525 | mm | safety factor loads | 1 |  | [kNm] | [kNm] | [-]
[14 empty] | Minor diameter |  | d3 | 41.8658 | mm | safety factor material | 1.1 |  | 0.13307 | -451839.7 | 0.1
[19 empty] | Bending reduction | 0.601 |  | 0.13307 | -366581.8 | 3088.54
[14 empty] | Stress area |  | As | 1473.158 | mm² |  |  |  | 55255.9007 | -366581.8 | 0.01
[22 empty] | 0.13307 | -345267 | 151494
[5 empty] | Compare Gap Angle | [16 empty] | 27628.0277 | -345267 | 465.635
[5 empty] | 30 | [16 empty] | 82883.619 | -345267 | 0.15
[5 empty] | 1 | [16 empty] | 0.13307 | -323952.2 | 1061100
[5 empty] | Gap30deg | [16 empty] | 27628.0277 | -323952.2 | 18961.5
[22 empty] | 55255.9007 | -323952.2 | 13854.8
[22 empty] | 82883.619 | -323952.2 | 5176.39
Equation | Symbol | Unit | SGRE Value | PyFlange Value | Mismatch | Comment | Equation | Symbol | Unit | 30° | 60° | 90° | 120° | [8 empty] | 110511.492 | -323952.2 | 730.555
1 | Fp,C' |  |  | - |  | Simplified formula used, therefore not evaluated | 0 | Fp,C' | [5 empty] | Simplified formula used, therefore not evaluated | [7 empty] | 138139.365 | -323952.2 | 580.765
2 | DFpl | [kN] | 52.1364 | - |  | Simplified formula used, therefore not used directly (but reported here for info) | 1 | DFpl | [kN] | 52.1364 | 52.1364 | 52.1364 | 52.1364 | Simplified formula used, therefore not used directly (but reported here for info) | [7 empty] | 0.13307 | -302637.4 | 3348000
| fy,b | [MPa] | 900 | 900 | 0% | Nominal yield strength (0.2% strain limit) for 10.9 bolts |  | fy,b | [MPa] | 900 | 900 | 900 | 900 | Nominal yield strength (0.2% strain limit) for 10.9 bolts | [7 empty] | 27628.0277 | -302637.4 | 232543
| AS | [mm²] | 1473.158 | 1473.1493 | -0.0005866% |  |  | AS | [mm²] | 1473.158 | 1473.158 | 1473.158 | 1473.158 | [8 empty] | 55255.9007 | -302637.4 | 235453
3 | Fp,C' | [kN] | 928 | 928 | 0% | Design value of preload, simplified formula | 2 | Fp,C' | [kN] | 928 | 928 | 928 | 928 | Design value of preload, simplified formula | [7 empty] | 82883.619 | -302637.4 | 111586
| Fp,inst.,mean | [kN] | 1066.2717 | - |  |  |  | Fp,inst.,mean | [kN] | 1066.2717 | 1066.2717 | 1066.2717 | 1066.2717 | [8 empty] | 110511.492 | -302637.4 | 40517.3
| COVp | [-] | 0.03 | - |  |  |  | COVp | [-] | 0.03 | 0.03 | 0.03 | 0.03 | [8 empty] | 138139.365 | -302637.4 | 7179.93
| Fp,mean | [kN] | 1042.7285 | - |  | Design preload averaged over 5 bolts |  | Fp,mean | [kN] | 1042.7285 | 1042.7285 | 1042.7285 | 1042.7285 | Design preload averaged over 5 bolts | [7 empty] | 165767.238 | -302637.4 | 1227.22
4 | Fp,C' | [kN] | 0 | - |  | Limit value for HV bolts | 3 | Fp,C' | [kN] | 0 | 0 | 0 | 0 | Limit value for HV bolts | [7 empty] | 193395.111 | -302637.4 | 435.755
| dS | [m/N] | 1.0325e-09 | 1.0325e-09 | 0.001333% |  |  | dS | [m/N] | 1.0325e-09 | 1.0325e-09 | 1.0325e-09 | 1.0325e-09 | [8 empty] | 221022.984 | -302637.4 | 10.865
| dP | [m/N] | 1.3534e-10 | 1.3534e-10 | 0% |  |  | dP | [m/N] | 1.3534e-10 | 1.3534e-10 | 1.3534e-10 | 1.3534e-10 | [8 empty] | 0.13307 | -281322.6 | 5872260
| p | [-] | 0.11588 | 0.11588 | -0.001179% |  |  | p | [-] | 0.11588 | 0.11588 | 0.11588 | 0.11588 | [8 empty] | 27628.0277 | -281322.6 | 316034
5 | DFZ | [kN] | 28.5158 | - |  |  | 4 | DFZ | [kN] | 28.5158 | 28.5158 | 28.5158 | 28.5158 | [8 empty] | 55255.9007 | -281322.6 | 234412
| DFTsbw | [mm] | 500 | - |  |  |  | DFTsbw | [mm] | 500 | 500 | 500 | 500 | [8 empty] | 82883.619 | -281322.6 | 95883.4
6 | fZ,tot | [mm] | 33.3021 | - |  | Including 50% reduction where re-tightening is assumed | 5 | fZ,tot | [mm] | 33.3021 | 33.3021 | 33.3021 | 33.3021 | Including 50% reduction where re-tightening is assumed | [7 empty] | 110511.492 | -281322.6 | 39802.5
7 | FS,loss | [kN] | 1126.9659 | - |  |  | 6 | FS,loss | [kN] | 1126.9659 | 1126.9659 | 1126.9659 | 1126.9659 | [8 empty] | 138139.365 | -281322.6 | 17664.9
8 | Mloss | [MNm] | 694.928 | - |  | Note: S1 loads not included here, only FLS loads | 7 | Mloss | [MNm] | 694.928 | 694.928 | 694.928 | 694.928 | Note: S1 loads not included here, only FLS loads | [7 empty] | 165767.238 | -281322.6 | 7178.63
9 | Mmax,FLS | [MNm] | 686.4641 | - |  |  | 8 | Mmax,FLS | [MNm] | 686.4641 | 686.4641 | 686.4641 | 686.4641 | [8 empty] | 193395.111 | -281322.6 | 3570.11
10 | Mmin,FLS | [MNm] | -694.928 | - |  |  | 9 | Mmin,FLS | [MNm] | -694.928 | -694.928 | -694.928 | -694.928 | [8 empty] | 221022.984 | -281322.6 | 317.215
| Zloss | [kN] | 1746.7113 | - |  |  |  | Zloss | [kN] | 1746.7113 | 1746.7113 | 1746.7113 | 1746.7113 | [8 empty] | 248650.857 | -281322.6 | 56.325
11 | FU,D/Zloss | [-] |  | - |  | (valid in case L-Flange is calculated) | 10 | FU,D/Zloss | [-] |  |  |  |  | (valid in case L-Flange is calculated) | [7 empty] | 0.13307 | -260007.8 | 9471380
| aGap | [deg] | 30 | 30 | -1.184e-14% |  |  | aGap | [deg] | 30 | 60 | 90 | 120 | [8 empty] | 27628.0277 | -260007.8 | 675005
| LGap | [m] | 1.9635 | 1.9635 | -1.131e-14% | Gap length measured on outside diameter |  | LGap | [m] | 1.9635 | 3.927 | 5.8905 | 7.854 | Gap length measured on outside diameter | [7 empty] | 55255.9007 | -260007.8 | 517438
| D | [m] | 7.5 | 7.5 | 0% |  |  | D | [m] | 7.5 | 7.5 | 7.5 | 7.5 | [8 empty] | 82883.619 | -260007.8 | 198094
| utol,1m | [mm/m] | 1.4 | 1.4 | 0% |  |  | utol,1m | [mm/m] | 1.4 | 1.4 | 1.4 | 1.4 | [8 empty] | 110511.492 | -260007.8 | 50147
12 | kmean | [mm] | 0.28774 | 0.28774 | 1.929e-14% |  | 11 | kmean | [mm] | 0.28774 | 0.74253 | 1.3644 | 2.1533 | [8 empty] | 138139.365 | -260007.8 | 19212.4
13 | COVk | [-] | 1.2162 | 1.2162 | -1.826e-14% |  | 12 | COVk | [-] | 1.2162 | 0.63575 | 0.49936 | 0.44426 | [8 empty] | 165767.238 | -260007.8 | 11170.4
| L30° | [m] | 1.9635 | - |  |  |  | L30° | [m] | 1.9635 | 1.9635 | 1.9635 | 1.9635 | [8 empty] | 193395.111 | -260007.8 | 6492.5
14 | utol,30° | [mm] | 1.9617 | - |  |  | 13 | utol,30° | [mm] | 1.9617 | 1.9617 | 1.9617 | 1.9617 | [8 empty] | 221022.984 | -260007.8 | 2061.43
15 | utol,360° | [mm] | 2.9426 | - |  |  | 14 | utol,360° | [mm] | 2.9426 | 2.9426 | 2.9426 | 2.9426 | [8 empty] | 248650.857 | -260007.8 | 1137.06
16 | sk |  | 0.95286 | - |  |  | 15 | sk |  | 0.95286 | 0.58263 | 0.47184 | 0.42441 | [8 empty] | 276278.73 | -260007.8 | 22.55
17 | mk |  | -1.6997 | - |  |  | 16 | mk |  | -1.6997 | -0.46741 | 0.1994 | 0.67695 | [8 empty] | 0.13307 | -238693 | 11580800
18 | p95 |  | -0.13232 | - |  |  | 17 | p95 |  | -0.13232 | 0.49095 | 0.97553 | 1.3751 | [8 empty] | 27628.0277 | -238693 | 846889
19 | kdesign | [mm] | 0.87602 | 0.87602 | 6.337e-14% |  | 18 | kdesign | [mm] | 0.87602 | 1.6338 | 2.6525 | 3.9553 | [8 empty] | 55255.9007 | -238693 | 627169
| kused | [mm] | 0.87602 | 0.87602 | 6.337e-14% | Gap value used for calculation |  | kused | [mm] | 0.87602 | 1.6338 | 2.6525 | 3.9553 | Gap value used for calculation | [7 empty] | 82883.619 | -238693 | 251686
20 | k(l) |  |  |  |  | Gap shape formula | 19 | k(l) | [5 empty] | Gap shape formula | [7 empty] | 110511.492 | -238693 | 84340.7
21 | Ds |  |  |  |  | Stress range formula | 20 | Ds | [5 empty] | Stress range formula | [7 empty] | 138139.365 | -238693 | 29240.7
22 | FU,B | [5 empty] | 21 | FU,B | [13 empty] | 165767.238 | -238693 | 11043.4
23 | FU,A | [5 empty] | 22 | FU,A | [13 empty] | 193395.111 | -238693 | 6030.38
24 | FS(Z) |  |  |  |  | Summarized formula for bolt force curve | 23 | FS(Z) | [5 empty] | Summarized formula for bolt force curve | [7 empty] | 221022.984 | -238693 | 1930.07
| Z1 | [kN] | -105.82 | -105.82 | 0% |  |  | Z1 | [kN] | -105.82 | -105.82 | -105.82 | -105.82 | [8 empty] | 248650.857 | -238693 | 362.6
| FS,1 | [kN] | 928 | 928 | 0% |  |  | FS,1 | [kN] | 928 | 928 | 928 | 928 | [8 empty] | 276278.73 | -238693 | 56.27
| Z2 | [kN] | 1274.7775 | 1274.8512 | 0.005784% |  |  | Z2 | [kN] | 1274.7775 | 1218.7366 | 1143.0625 | 1151.855 | [8 empty] | 359162.349 | -238693 | 10.865
| FS,2 | [kN] | 1160 | 1160 | 0% |  |  | FS,2 | [kN] | 1160 | 1160 | 1160 | 1160 | [8 empty] | 0.13307 | -217378.2 | 11103500
| Z3 | [kN] | 121.8641 | 121.8642 | 6.427e-05% |  |  | Z3 | [kN] | 121.8641 | 119.2408 | 118.2621 | 117.4626 | [8 empty] | 27628.0277 | -217378.2 | 710137
| FS,3 | [kN] | 943.7311 | 943.7299 | -0.0001236% |  |  | FS,3 | [kN] | 943.7311 | 943.9408 | 944.7727 | 944.4854 | [8 empty] | 55255.9007 | -217378.2 | 487653
| D0 |  | 362406942.7799 | - |  |  |  | D0 |  | 362406942.7799 | 327766040.9995 | 286792633.0257 | 290474882.3697 | [8 empty] | 82883.619 | -217378.2 | 200482
| D1 |  | 31104.4375 | - |  |  |  | D1 |  | 31104.4375 | 31099.6339 | 31039.906 | 31068.2618 | [8 empty] | 110511.492 | -217378.2 | 85421.6
| D2 |  | 24540253.4478 | - |  |  |  | D2 |  | 24540253.4478 | 22797888.83 | 21080434.5039 | 21084648.8811 | [8 empty] | 138139.365 | -217378.2 | 33285.7
| a2 |  | 8.5827e-05 | 8.5819e-05 | -0.01025% |  |  | a2 |  | 8.5827e-05 | 9.4884e-05 | 0.00010823 | 0.00010696 | [8 empty] | 165767.238 | -217378.2 | 23038.9
| a1 |  | 0.067715 | 0.06771 | -0.007403% |  |  | a1 |  | 0.067715 | 0.069555 | 0.073504 | 0.072587 | [8 empty] | 193395.111 | -217378.2 | 9696.72
| a0 |  | 934.2045 | 934.204 | -4.624e-05% |  |  | a0 |  | 934.2045 | 934.2979 | 934.5662 | 934.4834 | [8 empty] | 221022.984 | -217378.2 | 2869.39
25 | DZgap | [kN] | 428.9082 | 428.9082 | 2.154e-06% |  | 24 | DZgap | [kN] | 428.9082 | 442.0811 | 500.9716 | 482.9921 | [8 empty] | 248650.857 | -217378.2 | 2108.68
| Atg | [mm²] | 13967.5209 | - |  |  |  | Atg | [mm²] | 13967.5209 | 13967.5209 | 13967.5209 | 13967.5209 | [8 empty] | 276278.73 | -217378.2 | 66.82
| Itg | [mm4] | 16761025.1254 | 16761025.1254 | -1.111e-14% |  |  | Itg | [mm4] | 16761025.1254 | 16761025.1254 | 16761025.1254 | 16761025.1254 | [8 empty] | 303906.603 | -217378.2 | 21.73
| Acf | [mm²] | 41640 | 41640 | 0% |  |  | Acf | [mm²] | 41640 | 41640 | 41640 | 41640 | [8 empty] | 359162.349 | -217378.2 | 6.265
| Icf | [mm4] | 49968000 | 49968000 | -4.473e-14% |  |  | Icf | [mm4] | 49968000 | 49968000 | 49968000 | 49968000 | [8 empty] | 386790.222 | -217378.2 | 3.12
26 | kgap,tot | [N/mm/mm] | 8412.8475 | 8412.8476 | 2.154e-06% |  | 25 | kgap,tot | [N/mm/mm] | 8412.8475 | 4649.318 | 3245.2539 | 2098.2466 | [8 empty] | 0.13307 | -196063.4 | 11335500
| ftot | [-] | 1.5 | 1.5 | 0% |  |  | ftot | [-] | 1.5 | 2 | 2.5 | 2.5 | [8 empty] | 27628.0277 | -196063.4 | 794046
27 | kshell,ini | [N/mm/mm] | 4969.7474 | - |  | Interpolated value | 26 | kshell,ini | [N/mm/mm] | 4969.7474 | 2087.6088 | 1100.4303 | 618.073 | Simplified formula | [7 empty] | 55255.9007 | -196063.4 | 535406
| kshell,ini | [N/mm/mm] | 5347.6061 | 5347.6061 | 0% | Simplified formula |  | kshell,ini | [N/mm/mm] | 5347.6061 | 2307.8784 | 1294.7691 | 838.2422 | Value used | [7 empty] | 82883.619 | -196063.4 | 248475
| kshell,ini | [N/mm/mm] | 5347.6061 | 5347.6061 | 0% | Value used |  | kshell,ini | [N/mm/mm] | 5347.6061 | 2307.8784 | 1294.7691 | 838.2422 | [8 empty] | 110511.492 | -196063.4 | 104468
28 | kfac | [-] | 1.8 | 1.8 | 0% |  | 27 | kfac | [-] | 1.8 | 2.0854 | 2.4781 | 2.8708 | [8 empty] | 138139.365 | -196063.4 | 48131.1
29 | kfl | [N/mm/mm] | 260.9589 | 260.959 | 4.63e-05% |  | 28 | kfl | [N/mm/mm] | 260.9589 | 16.7805 | 3.3325 | 1.0564 | (valid in case T-Flange is calculated) | [7 empty] | 165767.238 | -196063.4 | 23220.9
30 | DZgap,c | [kN] | 336.2363 | 336.2363 | -2.041e-05% | (valid in case T-Flange is calculated) | 29 | DZgap,c | [kN] | 336.2363 | 350.885 | 356.4095 | 358.0745 | (valid in case T-Flange is calculated) | [7 empty] | 193395.111 | -196063.4 | 12974.6
31 | FV,c | [kN] | 231.8975 | 231.8976 | 6.128e-05% | (valid in case T-Flange is calculated) | 30 | FV,c | [kN] | 231.8975 | 201.5706 | 190.1334 | 186.6864 | Inclination used: 341.420661016248deg | [7 empty] | 221022.984 | -196063.4 | 4267.88
| DZgap,inclination | [kN] | 341.4207 | 341.3513 | -0.02031% | Inclination used: 341.420661016248deg |  | DZgap,inclination | [kN] | 341.4207 | 341.4207 | 341.4207 | 341.4207 | [8 empty] | 248650.857 | -196063.4 | 1304.25
32 | DZgap,tot | [kN] | 1106.5652 | 1106.4958 |  |  | 31 | DZgap,tot | [kN] | 1106.5652 | 1134.3868 | 1198.8018 | 1182.4872 | [8 empty] | 276278.73 | -196063.4 | 259.005
33 | FS,0=FS,2 | [kN] | 1160 | - |  |  | 32 | FS,0=FS,2 | [kN] | 1160 | 1160 | 1160 | 1160 | (valid in case L-Flange is calculated) | [7 empty] | 303906.603 | -196063.4 | 39.175
34 | Z0 | [kN] | 2320 | 2320 | 0% | (valid in case L-Flange is calculated) | 33 | Z0 | [kN] | 2320 | 2320 | 2320 | 2320 | (valid in case T-Flange is calculated) | [7 empty] | 331534.476 | -196063.4 | 13.98
35 | Z0 | [kN] | 2320 | - |  | (valid in case T-Flange is calculated) | 34 | Z0 | [kN] | 2320 | 2320 | 2320 | 2320 | [8 empty] | 359162.349 | -196063.4 | 15.55
36 | ak | [-] | 1.0506 | 1.0506 | 6.427e-05% |  | 35 | ak | [-] | 1.0506 | 1.0279 | 1.0195 | 1.0126 | [8 empty] | 386790.222 | -196063.4 | 21.77
| c | [mm] | 116.396 | - |  |  |  | c | [mm] | 116.396 | 116.396 | 116.396 | 116.396 | [8 empty] | 414418.095 | -196063.4 | 6.225
37 | kseg | [N/mm/mm] | 166416.6803 | 166414.4613 | -0.001333% |  | 36 | kseg | [N/mm/mm] | 166416.6803 | 166416.6803 | 166416.6803 | 166416.6803 | [8 empty] | 469673.841 | -196063.4 | 3.11
38 | Z2~ | [kN] | 0 | 0 | [17 empty] | 497301.714 | -196063.4 | 3.11
39 | u | [mm] | 0.11977 | 0.11977 | 0.001333% | (valid in case L-Flange is calculated) | 1 | u | [mm] | 0.11977 | 0.11977 | 0.11977 | 0.11977 | (valid in case T-Flange is calculated) | [7 empty] | 0.13307 | -174749.9 | 13519300
40 | u | [mm] | 0.11977 |  |  | (valid in case T-Flange is calculated) | 2 | u | [mm] | 0.11977 | 0.11977 | 0.11977 | 0.11977 | [8 empty] | 27628.0277 | -174749.9 | 904574
| Gtwr+GRNA | [kN] | 21164 | - |  |  |  | Gtwr+GRNA | [kN] | 21164 | 21164 | 21164 | 21164 | [8 empty] | 55255.9007 | -174749.9 | 564052
41 | DZdw | [kN] | -105.82 | -105.82 | 0% |  | 3 | DZdw | [kN] | -105.82 | -105.82 | -105.82 | -105.82 | [8 empty] | 82883.619 | -174749.9 | 279180
42 | [6 empty] | 4 | [14 empty] | 110511.492 | -174749.9 | 145806
43 | Zclose | [kN] | -1212.3852 | -1212.3158 | -0.005724% |  | 5 | Zclose | [kN] | -1212.3852 | -1240.2068 | -1304.6218 | -1288.3072 | polynomial_initial_slope | [7 empty] | 138139.365 | -174749.9 | 70057
44 | cini,true | [-] | 0.049559 | 0.049547 | -0.02368% | polynomial_initial_slope | 6 | cini,true | [-] | 0.049559 | 0.049484 | 0.050609 | 0.049961 | [8 empty] | 165767.238 | -174749.9 | 39169.8
45 | FS,min | [kN] | 900.58 | 900.5882 | 0.0009118% |  | 7 | FS,min | [kN] | 900.58 | 899.9332 | 897.665 | 898.4608 | (valid in case L-Flange is calculated) | [7 empty] | 193395.111 | -174749.9 | 16842.4
46 | cini,mod | [-] | 0.069092 |  |  | (valid in case L-Flange is calculated) | 8 | cini,mod | [-] | 0.069092 | 0.070829 | 0.074851 | 0.073832 | (valid in case T-Flange is calculated) | [7 empty] | 221022.984 | -174749.9 | 6154.11
47 | cini,mod | [-] | 0.069092 | 0.069087 | -0.00745% | (valid in case T-Flange is calculated) | 9 | cini,mod | [-] | 0.069092 | 0.070829 | 0.074851 | 0.073832 | Bending moment L-Flange as a function of external force Z | [7 empty] | 248650.857 | -174749.9 | 1571.42
48 | MS(Z) | [Nm] |  |  |  | Bending moment L-Flange as a function of external force Z | 10 | MS(Z) | [Nm] | [12 empty] | 276278.73 | -174749.9 | 869.215
49 | a* | [mm] | 29.8981 | 29.8981 | -1.188e-14% |  | 11 | a* | [mm] | 29.8981 | 29.8981 | 29.8981 | 29.8981 | Bending resilience of bolt assembly | [7 empty] | 303906.603 | -174749.9 | 109.21
| bS | [1/Nmm] | 8.6871e-09 | 8.6873e-09 | 0.002627% | Bending resilience of bolt assembly |  | bS | [1/Nmm] | 8.6871e-09 | 8.6871e-09 | 8.6871e-09 | 8.6871e-09 | Bending moment for T-Flange as a function of external force Z | [7 empty] | 331534.476 | -174749.9 | 118.9
50 | MS(Z) | [Nm] |  |  |  | Bending moment for T-Flange as a function of external force Z | 12 | MS(Z) | [Nm] |  |  |  |  | Intermediate values as function of Z | [7 empty] | 359162.349 | -174749.9 | 36.095
51 | jS,T,low(Z) | [-] |  |  |  | Intermediate values as function of Z | 13 | jS,T,low(Z) | [-] |  |  |  |  | Intermediate values as function of Z | [7 empty] | 386790.222 | -174749.9 | 23.25
52 | jS,T,high(Z) | [-] |  |  |  | Intermediate values as function of Z | 14 | jS,T,high(Z) | [-] |  |  |  |  | (valid in case L-Flange is calculated) | [7 empty] | 414418.095 | -174749.9 | 25.65
53 | cini,M | [-] | 0.42489 | - | - | (valid in case L-Flange is calculated) | 15 | cini,M | [-] | 0.42489 | 0.43423 | 0.43783 | 0.44081 | (valid in case T-Flange is calculated) | [7 empty] | 469673.841 | -174749.9 | 3.11
| cini,M | [-] | 0.14425 | 0.14913 | 3.386% | (valid in case T-Flange is calculated) |  | cini,M | [-] | 0.14425 | 0.14768 | 0.15378 | 0.15262 | (valid in case L-Flange is calculated) | [7 empty] | 0.13307 | -153435.1 | 18138600
54 | MS,min | [Nm] | -280.0439 | - | - | (valid in case L-Flange is calculated) | 16 | MS,min | [Nm] | -280.0439 | -292.2455 | -308.7654 | -307.2712 | (valid in case T-Flange is calculated) | [7 empty] | 27628.0277 | -153435.1 | 1574830
| MS,min | [Nm] | -94.1258 | -96.8218 | 2.864% | (valid in case T-Flange is calculated) |  | MS,min | [Nm] | -94.1258 | -98.4676 | -107.4952 | -105.46 | Value at DZdw | [7 empty] | 55255.9007 | -153435.1 | 915602
| DZdw+DZ | [kN] | -105.72 | -105.72 | 0% | Value at DZdw |  | DZdw+DZ | [kN] | -105.72 | -105.72 | -105.72 | -105.72 | [8 empty] | 82883.619 | -153435.1 | 428559
| Ms,T,low | [Nm] | 0 | 0 |  | Value at DZdw |  | Ms,T,low | [Nm] | 0 | 0 | 0 | 0 | Value at DZdw | [7 empty] | 110511.492 | -153435.1 | 194489
| Ms,T,high | [Nm] | -45.7004 | -45.6989 | -0.003344% | Value at DZdw |  | Ms,T,high | [Nm] | -45.7004 | -46.1469 | -46.3185 | -46.4608 | Value at DZdw | [7 empty] | 138139.365 | -153435.1 | 84338.3
| Ms,T | [Nm] | -14.3162 | -14.3151 | -0.007651% | Value at DZdw+DZ |  | Ms,T | [Nm] | -14.3162 | -14.7038 | -15.3193 | -15.2258 | Value at DZdw | [7 empty] | 165767.238 | -153435.1 | 45762.9
| Ms,T,low | [Nm] | 0.0031868 | 0.0031865 | -0.009448% | Value at DZdw+DZ |  | Ms,T,low | [Nm] | 0.0031868 | 0.003182 | 0.0032543 | 0.0032127 | Value at DZdw+DZ | [7 empty] | 193395.111 | -153435.1 | 23205.6
| Ms,T,high | [Nm] | -45.6572 | -45.6557 | -0.003344% | Value at DZdw+DZ |  | Ms,T,high | [Nm] | -45.6572 | -46.1033 | -46.2747 | -46.4169 | Value at DZdw+DZ | [7 empty] | 221022.984 | -153435.1 | 10558.8
| Ms,T | [Nm] | -14.3018 | -14.3007 | -0.00765% |  |  | Ms,T | [Nm] | -14.3018 | -14.689 | -15.3039 | -15.2105 | Value at DZdw+DZ | [7 empty] | 248650.857 | -153435.1 | 5582.2
| M1 | [Nm] | -14.3162 | -14.3151 | -0.007651% |  |  | M1 | [Nm] | -14.3162 | -14.7038 | -15.3193 | -15.2258 | [8 empty] | 276278.73 | -153435.1 | 2217.05
| M2 | [Nm] | 431.7781 | 431.7922 | 0.003274% |  |  | M2 | [Nm] | 431.7781 | 413.2242 | 386.3112 | 390.3018 | [8 empty] | 303906.603 | -153435.1 | 1169.09
| M3 | [Nm] | 26.1739 | 26.1721 | -0.007% | Polynomial coefficients for bending moment |  | M3 | [Nm] | 26.1739 | 26.1922 | 26.8723 | 26.5631 | [8 empty] | 331534.476 | -153435.1 | 326.435
| a2,M |  | 0.00012601 | 0.00012601 | -0.002871% | Note that these don't provide an exact match to |  | a2,M |  | 0.00012601 | 0.00012857 | 0.00013008 | 0.00013079 | Polynomial coefficients for bending moment | [7 empty] | 359162.349 | -153435.1 | 290.9
| a1,M |  | 0.17581 | 0.1758 | -0.00732% | the interpolated values, but usually good enough |  | a1,M |  | 0.17581 | 0.17999 | 0.18667 | 0.18563 | Note that these don't provide an exact match to | [7 empty] | 386790.222 | -153435.1 | 64.86
| a0,M |  | 2.8772 | 2.877 | -0.007858% |  |  | a0,M |  | 2.8772 | 2.9026 | 2.9773 | 2.9535 | the interpolated values, but usually good enough | [7 empty] | 414418.095 | -153435.1 | 34.455
[22 empty] | 442045.968 | -153435.1 | 5.565
| D |  | 2.1275 | 2.1 | -1.295% |  |  | D |  | 2.1275 | 2.5882 | 3.4816 | 3.3462 | Damage Miner's rule | [7 empty] | 469673.841 | -153435.1 | 6.225
[22 empty] | 497301.714 | -153435.1 | 1.86
[22 empty] | 524929.587 | -153435.1 | 10.1
[22 empty] | 552557.46 | -153435.1 | 1.54
[22 empty] | 0.13307 | -132120.3 | 23818200
[22 empty] | 27628.0277 | -132120.3 | 1973110
[22 empty] | 55255.9007 | -132120.3 | 970059
[22 empty] | 82883.619 | -132120.3 | 415075
[22 empty] | 110511.492 | -132120.3 | 188807
[22 empty] | 138139.365 | -132120.3 | 87490
[22 empty] | 165767.238 | -132120.3 | 55671.8
[22 empty] | 193395.111 | -132120.3 | 22593.4
[22 empty] | 221022.984 | -132120.3 | 12542.3
[22 empty] | 248650.857 | -132120.3 | 6193.51
[22 empty] | 276278.73 | -132120.3 | 3626.11
[22 empty] | 303906.603 | -132120.3 | 1463.84
[22 empty] | 331534.476 | -132120.3 | 749.44
[22 empty] | 359162.349 | -132120.3 | 341.21
[22 empty] | 386790.222 | -132120.3 | 150.36
[22 empty] | 414418.095 | -132120.3 | 104.415
[22 empty] | 442045.968 | -132120.3 | 47.805
[22 empty] | 469673.841 | -132120.3 | 5.685
[22 empty] | 497301.714 | -132120.3 | 8.92
[22 empty] | 524929.587 | -132120.3 | 3.74
[22 empty] | 552557.46 | -132120.3 | 1.54
[22 empty] | 0.13307 | -110805.24 | 25878700
[22 empty] | 27628.0277 | -110805.24 | 2084780
[22 empty] | 55255.9007 | -110805.24 | 1058320
[22 empty] | 82883.619 | -110805.24 | 576799
[22 empty] | 110511.492 | -110805.24 | 242564
[22 empty] | 138139.365 | -110805.24 | 97980.7
[22 empty] | 165767.238 | -110805.24 | 48124.4
[22 empty] | 193395.111 | -110805.24 | 24630.7
[22 empty] | 221022.984 | -110805.24 | 14495
[22 empty] | 248650.857 | -110805.24 | 7942.22
[22 empty] | 276278.73 | -110805.24 | 3444.84
[22 empty] | 303906.603 | -110805.24 | 1611.7
[22 empty] | 331534.476 | -110805.24 | 1086.86
[22 empty] | 359162.349 | -110805.24 | 640.985
[22 empty] | 386790.222 | -110805.24 | 457.59
[22 empty] | 414418.095 | -110805.24 | 137.03
[22 empty] | 442045.968 | -110805.24 | 54.815
[22 empty] | 469673.841 | -110805.24 | 180.495
[22 empty] | 497301.714 | -110805.24 | 14.525
[22 empty] | 524929.587 | -110805.24 | 0.045
[22 empty] | 552557.46 | -110805.24 | 1.355
[22 empty] | 580185.333 | -110805.24 | 86.165
[22 empty] | 663068.952 | -110805.24 | 0.1
[22 empty] | 0.13307 | -89490.57 | 25238100
[22 empty] | 27628.0277 | -89490.57 | 2058140
[22 empty] | 55255.9007 | -89490.57 | 868550
[22 empty] | 82883.619 | -89490.57 | 579293
[22 empty] | 110511.492 | -89490.57 | 333925
[22 empty] | 138139.365 | -89490.57 | 123931
[22 empty] | 165767.238 | -89490.57 | 74884.3
[22 empty] | 193395.111 | -89490.57 | 34345.9
[22 empty] | 221022.984 | -89490.57 | 14459.2
[22 empty] | 248650.857 | -89490.57 | 7350.07
[22 empty] | 276278.73 | -89490.57 | 2459.49
[22 empty] | 303906.603 | -89490.57 | 2334.96
[22 empty] | 331534.476 | -89490.57 | 743.585
[22 empty] | 359162.349 | -89490.57 | 548.52
[22 empty] | 386790.222 | -89490.57 | 545.935
[22 empty] | 414418.095 | -89490.57 | 324.105
[22 empty] | 442045.968 | -89490.57 | 232.51
[22 empty] | 469673.841 | -89490.57 | 270.73
[22 empty] | 497301.714 | -89490.57 | 3.445
[22 empty] | 524929.587 | -89490.57 | 0.86
[22 empty] | 552557.46 | -89490.57 | 0.81
[22 empty] | 580185.333 | -89490.57 | 1.96
[22 empty] | 607813.206 | -89490.57 | 0.07
[22 empty] | 635441.079 | -89490.57 | 0.25
[22 empty] | 663068.952 | -89490.57 | 48.95
[22 empty] | 690696.825 | -89490.57 | 0.1
[22 empty] | 0.13307 | -68175.9 | 23772400
[22 empty] | 27628.0277 | -68175.9 | 1970870
[22 empty] | 55255.9007 | -68175.9 | 708442
[22 empty] | 82883.619 | -68175.9 | 467554
[22 empty] | 110511.492 | -68175.9 | 309338
[22 empty] | 138139.365 | -68175.9 | 227809
[22 empty] | 165767.238 | -68175.9 | 126551
[22 empty] | 193395.111 | -68175.9 | 54220.5
[22 empty] | 221022.984 | -68175.9 | 30950.5
[22 empty] | 248650.857 | -68175.9 | 15552.7
[22 empty] | 276278.73 | -68175.9 | 6899.19
[22 empty] | 303906.603 | -68175.9 | 5076.54
[22 empty] | 331534.476 | -68175.9 | 1194.72
[22 empty] | 359162.349 | -68175.9 | 243.74
[22 empty] | 386790.222 | -68175.9 | 185.71
[22 empty] | 414418.095 | -68175.9 | 597.015
[22 empty] | 442045.968 | -68175.9 | 177.56
[22 empty] | 469673.841 | -68175.9 | 36.63
[22 empty] | 497301.714 | -68175.9 | 334.355
[22 empty] | 552557.46 | -68175.9 | 3.715
[22 empty] | 607813.206 | -68175.9 | 0.05
[22 empty] | 663068.952 | -68175.9 | 0.15
[22 empty] | 0.13307 | -46861.23 | 25505900
[22 empty] | 27628.0277 | -46861.23 | 3933560
[22 empty] | 55255.9007 | -46861.23 | 1588210
[22 empty] | 82883.619 | -46861.23 | 871552
[22 empty] | 110511.492 | -46861.23 | 454153
[22 empty] | 138139.365 | -46861.23 | 248695
[22 empty] | 165767.238 | -46861.23 | 142136
[22 empty] | 193395.111 | -46861.23 | 99986
[22 empty] | 221022.984 | -46861.23 | 65149.5
[22 empty] | 248650.857 | -46861.23 | 38998.5
[22 empty] | 276278.73 | -46861.23 | 18332.7
[22 empty] | 303906.603 | -46861.23 | 12639.3
[22 empty] | 331534.476 | -46861.23 | 3835.53
[22 empty] | 359162.349 | -46861.23 | 1250.88
[22 empty] | 386790.222 | -46861.23 | 268.825
[22 empty] | 414418.095 | -46861.23 | 168.635
[22 empty] | 442045.968 | -46861.23 | 688.165
[22 empty] | 469673.841 | -46861.23 | 389.385
[22 empty] | 497301.714 | -46861.23 | 337.46
[22 empty] | 524929.587 | -46861.23 | 17.865
[22 empty] | 552557.46 | -46861.23 | 315.31
[22 empty] | 580185.333 | -46861.23 | 9.745
[22 empty] | 607813.206 | -46861.23 | 11.475
[22 empty] | 635441.079 | -46861.23 | 0.335
[22 empty] | 663068.952 | -46861.23 | 1.99
[22 empty] | 690696.825 | -46861.23 | 0.6
[22 empty] | 718324.698 | -46861.23 | 0.42
[22 empty] | 884091.936 | -46861.23 | 0.01
[22 empty] | 911718.262 | -46861.23 | 0.025
[22 empty] | 939346.135 | -46861.23 | 0.03
[22 empty] | 994601.881 | -46861.23 | 0.1
[22 empty] | 1077485.5 | -46861.23 | 0.1
[22 empty] | 0.13307 | -25546.56 | 30648900
[22 empty] | 27628.0277 | -25546.56 | 6945430
[22 empty] | 55255.9007 | -25546.56 | 2473180
[22 empty] | 82883.619 | -25546.56 | 995771
[22 empty] | 110511.492 | -25546.56 | 430868
[22 empty] | 138139.365 | -25546.56 | 213087
[22 empty] | 165767.238 | -25546.56 | 111008
[22 empty] | 193395.111 | -25546.56 | 51615.6
[22 empty] | 221022.984 | -25546.56 | 30136.1
[22 empty] | 248650.857 | -25546.56 | 19177
[22 empty] | 276278.73 | -25546.56 | 12647
[22 empty] | 303906.603 | -25546.56 | 8525.43
[22 empty] | 331534.476 | -25546.56 | 3554.82
[22 empty] | 359162.349 | -25546.56 | 2881.24
[22 empty] | 386790.222 | -25546.56 | 2234.9
[22 empty] | 414418.095 | -25546.56 | 1079.32
[22 empty] | 442045.968 | -25546.56 | 431.935
[22 empty] | 469673.841 | -25546.56 | 381.38
[22 empty] | 497301.714 | -25546.56 | 316.615
[22 empty] | 524929.587 | -25546.56 | 506.88
[22 empty] | 552557.46 | -25546.56 | 135.97
[22 empty] | 580185.333 | -25546.56 | 77.61
[22 empty] | 607813.206 | -25546.56 | 78.975
[22 empty] | 635441.079 | -25546.56 | 61.42
[22 empty] | 663068.952 | -25546.56 | 22.3
[22 empty] | 690696.825 | -25546.56 | 29.865
[22 empty] | 718324.698 | -25546.56 | 18.62
[22 empty] | 745952.571 | -25546.56 | 12.55
[22 empty] | 773580.444 | -25546.56 | 7.66
[22 empty] | 801208.317 | -25546.56 | 9.395
[22 empty] | 828836.19 | -25546.56 | 1.97
[22 empty] | 856464.063 | -25546.56 | 1.975
[22 empty] | 884091.936 | -25546.56 | 1.64
[22 empty] | 911718.262 | -25546.56 | 2.155
[22 empty] | 939346.135 | -25546.56 | 0.325
[22 empty] | 966974.008 | -25546.56 | 0.375
[22 empty] | 994601.881 | -25546.56 | 0.1
[22 empty] | 1022229.754 | -25546.56 | 0.465
[22 empty] | 1049857.627 | -25546.56 | 0.135
[22 empty] | 1077485.5 | -25546.56 | 0.275
[22 empty] | 1105113.373 | -25546.56 | 0.175
[22 empty] | 1132741.246 | -25546.56 | 0.155
[22 empty] | 1160369.119 | -25546.56 | 0.005
[22 empty] | 1187996.992 | -25546.56 | 0.1
[22 empty] | 1215624.865 | -25546.56 | 0.07
[22 empty] | 1243252.738 | -25546.56 | 0.2
[22 empty] | 1270880.611 | -25546.56 | 0.1
[22 empty] | 1298508.484 | -25546.56 | 0.1
[22 empty] | 1326136.357 | -25546.56 | 0.125
[22 empty] | 0.13307 | -4231.942 | 46041800
[22 empty] | 27628.0277 | -4231.942 | 6236440
[22 empty] | 55255.9007 | -4231.942 | 2302250
[22 empty] | 82883.619 | -4231.942 | 923905
[22 empty] | 110511.492 | -4231.942 | 366681
[22 empty] | 138139.365 | -4231.942 | 164273
[22 empty] | 165767.238 | -4231.942 | 71141.5
[22 empty] | 193395.111 | -4231.942 | 31134.1
[22 empty] | 221022.984 | -4231.942 | 19883.1
[22 empty] | 248650.857 | -4231.942 | 14090.7
[22 empty] | 276278.73 | -4231.942 | 9431.65
[22 empty] | 303906.603 | -4231.942 | 5891.55
[22 empty] | 331534.476 | -4231.942 | 4118.96
[22 empty] | 359162.349 | -4231.942 | 2670.47
[22 empty] | 386790.222 | -4231.942 | 2812.91
[22 empty] | 414418.095 | -4231.942 | 2130.63
[22 empty] | 442045.968 | -4231.942 | 1035
[22 empty] | 469673.841 | -4231.942 | 854.525
[22 empty] | 497301.714 | -4231.942 | 617.425
[22 empty] | 524929.587 | -4231.942 | 551.815
[22 empty] | 552557.46 | -4231.942 | 428.405
[22 empty] | 580185.333 | -4231.942 | 309.97
[22 empty] | 607813.206 | -4231.942 | 180.125
[22 empty] | 635441.079 | -4231.942 | 122.51
[22 empty] | 663068.952 | -4231.942 | 88.07
[22 empty] | 690696.825 | -4231.942 | 66.01
[22 empty] | 718324.698 | -4231.942 | 45.33
[22 empty] | 745952.571 | -4231.942 | 34.34
[22 empty] | 773580.444 | -4231.942 | 22.945
[22 empty] | 801208.317 | -4231.942 | 20.51
[22 empty] | 828836.19 | -4231.942 | 17.7
[22 empty] | 856464.063 | -4231.942 | 8.62
[22 empty] | 884091.936 | -4231.942 | 6.46
[22 empty] | 911718.262 | -4231.942 | 2.3
[22 empty] | 939346.135 | -4231.942 | 1.625
[22 empty] | 966974.008 | -4231.942 | 4.52
[22 empty] | 994601.881 | -4231.942 | 1.935
[22 empty] | 1022229.754 | -4231.942 | 0.93
[22 empty] | 1049857.627 | -4231.942 | 0.855
[22 empty] | 1077485.5 | -4231.942 | 0.87
[22 empty] | 1105113.373 | -4231.942 | 0.385
[22 empty] | 1132741.246 | -4231.942 | 0.605
[22 empty] | 1160369.119 | -4231.942 | 1.18
[22 empty] | 1187996.992 | -4231.942 | 0.415
[22 empty] | 1215624.865 | -4231.942 | 0.32
[22 empty] | 1243252.738 | -4231.942 | 0.11
[22 empty] | 1270880.611 | -4231.942 | 0.11
[22 empty] | 1298508.484 | -4231.942 | 0.225
[22 empty] | 1326136.357 | -4231.942 | 0.125
[22 empty] | 1353764.23 | -4231.942 | 0.1
[22 empty] | 1381392.103 | -4231.942 | 0.05
[22 empty] | 0.13307 | 17082.78 | 44516900
[22 empty] | 27628.0277 | 17082.78 | 5726790
[22 empty] | 55255.9007 | 17082.78 | 2292780
[22 empty] | 82883.619 | 17082.78 | 1018800
[22 empty] | 110511.492 | 17082.78 | 496361
[22 empty] | 138139.365 | 17082.78 | 250378
[22 empty] | 165767.238 | 17082.78 | 129445
[22 empty] | 193395.111 | 17082.78 | 91542.1
[22 empty] | 221022.984 | 17082.78 | 62129.5
[22 empty] | 248650.857 | 17082.78 | 45865.4
[22 empty] | 276278.73 | 17082.78 | 32068.2
[22 empty] | 303906.603 | 17082.78 | 25712.9
[22 empty] | 331534.476 | 17082.78 | 18668.1
[22 empty] | 359162.349 | 17082.78 | 12909.7
[22 empty] | 386790.222 | 17082.78 | 9705.42
[22 empty] | 414418.095 | 17082.78 | 6275.89
[22 empty] | 442045.968 | 17082.78 | 4191.31
[22 empty] | 469673.841 | 17082.78 | 2963.11
[22 empty] | 497301.714 | 17082.78 | 2125.96
[22 empty] | 524929.587 | 17082.78 | 1565.62
[22 empty] | 552557.46 | 17082.78 | 1014.58
[22 empty] | 580185.333 | 17082.78 | 670.205
[22 empty] | 607813.206 | 17082.78 | 495.33
[22 empty] | 635441.079 | 17082.78 | 462.04
[22 empty] | 663068.952 | 17082.78 | 238.945
[22 empty] | 690696.825 | 17082.78 | 142.24
[22 empty] | 718324.698 | 17082.78 | 119.8
[22 empty] | 745952.571 | 17082.78 | 57.55
[22 empty] | 773580.444 | 17082.78 | 29.215
[22 empty] | 801208.317 | 17082.78 | 14.765
[22 empty] | 828836.19 | 17082.78 | 14.875
[22 empty] | 856464.063 | 17082.78 | 7.895
[22 empty] | 884091.936 | 17082.78 | 3.675
[22 empty] | 911718.262 | 17082.78 | 2.835
[22 empty] | 939346.135 | 17082.78 | 2.345
[22 empty] | 966974.008 | 17082.78 | 1.655
[22 empty] | 994601.881 | 17082.78 | 0.23
[22 empty] | 1022229.754 | 17082.78 | 0.015
[22 empty] | 1049857.627 | 17082.78 | 0.24
[22 empty] | 1077485.5 | 17082.78 | 0.03
[22 empty] | 1105113.373 | 17082.78 | 0.15
[22 empty] | 1132741.246 | 17082.78 | 0.015
[22 empty] | 1160369.119 | 17082.78 | 0.02
[22 empty] | 1215624.865 | 17082.78 | 0.1
[22 empty] | 1243252.738 | 17082.78 | 0.01
[22 empty] | 1270880.611 | 17082.78 | 0.045
[22 empty] | 0.13307 | 38397.45 | 36636100
[22 empty] | 27628.0277 | 38397.45 | 4508940
[22 empty] | 55255.9007 | 38397.45 | 2094400
[22 empty] | 82883.619 | 38397.45 | 1003540
[22 empty] | 110511.492 | 38397.45 | 486244
[22 empty] | 138139.365 | 38397.45 | 236461
[22 empty] | 165767.238 | 38397.45 | 142252
[22 empty] | 193395.111 | 38397.45 | 84407.9
[22 empty] | 221022.984 | 38397.45 | 56315.1
[22 empty] | 248650.857 | 38397.45 | 43162.7
[22 empty] | 276278.73 | 38397.45 | 30297.5
[22 empty] | 303906.603 | 38397.45 | 20940.3
[22 empty] | 331534.476 | 38397.45 | 13389.9
[22 empty] | 359162.349 | 38397.45 | 10734.9
[22 empty] | 386790.222 | 38397.45 | 7284.33
[22 empty] | 414418.095 | 38397.45 | 5054.97
[22 empty] | 442045.968 | 38397.45 | 3459.55
[22 empty] | 469673.841 | 38397.45 | 2019.3
[22 empty] | 497301.714 | 38397.45 | 1398.4
[22 empty] | 524929.587 | 38397.45 | 1015.01
[22 empty] | 552557.46 | 38397.45 | 1109.66
[22 empty] | 580185.333 | 38397.45 | 598.675
[22 empty] | 607813.206 | 38397.45 | 449.605
[22 empty] | 635441.079 | 38397.45 | 229.94
[22 empty] | 663068.952 | 38397.45 | 112.68
[22 empty] | 690696.825 | 38397.45 | 139.25
[22 empty] | 718324.698 | 38397.45 | 63.205
[22 empty] | 745952.571 | 38397.45 | 26.105
[22 empty] | 773580.444 | 38397.45 | 11.715
[22 empty] | 801208.317 | 38397.45 | 8.005
[22 empty] | 828836.19 | 38397.45 | 3.49
[22 empty] | 856464.063 | 38397.45 | 0.74
[22 empty] | 911718.262 | 38397.45 | 0.02
[22 empty] | 939346.135 | 38397.45 | 0.055
[22 empty] | 966974.008 | 38397.45 | 1.03
[22 empty] | 1077485.5 | 38397.45 | 0.005
[22 empty] | 0.13307 | 59712.12 | 32978500
[22 empty] | 27628.0277 | 59712.12 | 2604650
[22 empty] | 55255.9007 | 59712.12 | 901599
[22 empty] | 82883.619 | 59712.12 | 427317
[22 empty] | 110511.492 | 59712.12 | 168079
[22 empty] | 138139.365 | 59712.12 | 71253.4
[22 empty] | 165767.238 | 59712.12 | 30715
[22 empty] | 193395.111 | 59712.12 | 14567.1
[22 empty] | 221022.984 | 59712.12 | 8533.8
[22 empty] | 248650.857 | 59712.12 | 5169.97
[22 empty] | 276278.73 | 59712.12 | 2294.24
[22 empty] | 303906.603 | 59712.12 | 1667.95
[22 empty] | 331534.476 | 59712.12 | 1821.88
[22 empty] | 359162.349 | 59712.12 | 614.565
[22 empty] | 386790.222 | 59712.12 | 1588.56
[22 empty] | 414418.095 | 59712.12 | 1561.29
[22 empty] | 442045.968 | 59712.12 | 391.305
[22 empty] | 469673.841 | 59712.12 | 1503.52
[22 empty] | 497301.714 | 59712.12 | 1333.66
[22 empty] | 524929.587 | 59712.12 | 33.36
[22 empty] | 552557.46 | 59712.12 | 10.225
[22 empty] | 580185.333 | 59712.12 | 7.92
[22 empty] | 607813.206 | 59712.12 | 28.79
[22 empty] | 635441.079 | 59712.12 | 5.955
[22 empty] | 663068.952 | 59712.12 | 5.125
[22 empty] | 690696.825 | 59712.12 | 8.755
[22 empty] | 718324.698 | 59712.12 | 0.27
[22 empty] | 745952.571 | 59712.12 | 5.655
[22 empty] | 773580.444 | 59712.12 | 12.825
[22 empty] | 828836.19 | 59712.12 | 0.025
[22 empty] | 0.13307 | 81026.79 | 35226900
[22 empty] | 27628.0277 | 81026.79 | 2404700
[22 empty] | 55255.9007 | 81026.79 | 576632
[22 empty] | 82883.619 | 81026.79 | 258917
[22 empty] | 110511.492 | 81026.79 | 99099.3
[22 empty] | 138139.365 | 81026.79 | 32145.4
[22 empty] | 165767.238 | 81026.79 | 10338.7
[22 empty] | 193395.111 | 81026.79 | 5890.96
[22 empty] | 221022.984 | 81026.79 | 3662.42
[22 empty] | 248650.857 | 81026.79 | 3510.58
[22 empty] | 276278.73 | 81026.79 | 1379.39
[22 empty] | 303906.603 | 81026.79 | 1096.47
[22 empty] | 331534.476 | 81026.79 | 1349.72
[22 empty] | 359162.349 | 81026.79 | 507.645
[22 empty] | 386790.222 | 81026.79 | 1004.15
[22 empty] | 414418.095 | 81026.79 | 132.82
[22 empty] | 442045.968 | 81026.79 | 80.635
[22 empty] | 469673.841 | 81026.79 | 115.42
[22 empty] | 497301.714 | 81026.79 | 21.415
[22 empty] | 524929.587 | 81026.79 | 28.225
[22 empty] | 552557.46 | 81026.79 | 86.255
[22 empty] | 580185.333 | 81026.79 | 2.925
[22 empty] | 607813.206 | 81026.79 | 11.775
[22 empty] | 635441.079 | 81026.79 | 0.755
[22 empty] | 663068.952 | 81026.79 | 1.44
[22 empty] | 690696.825 | 81026.79 | 1.86
[22 empty] | 718324.698 | 81026.79 | 0.44
[22 empty] | 745952.571 | 81026.79 | 3.41
[22 empty] | 773580.444 | 81026.79 | 1.38
[22 empty] | 801208.317 | 81026.79 | 2.14
[22 empty] | 828836.19 | 81026.79 | 1.07
[22 empty] | 856464.063 | 81026.79 | 3.21
[22 empty] | 884091.936 | 81026.79 | 1.07
[22 empty] | 0.13307 | 102341.46 | 39606300
[22 empty] | 27628.0277 | 102341.46 | 3110140
[22 empty] | 55255.9007 | 102341.46 | 1138610
[22 empty] | 82883.619 | 102341.46 | 587218
[22 empty] | 110511.492 | 102341.46 | 259036
[22 empty] | 138139.365 | 102341.46 | 105367
[22 empty] | 165767.238 | 102341.46 | 49278.9
[22 empty] | 193395.111 | 102341.46 | 24956.4
[22 empty] | 221022.984 | 102341.46 | 12360.3
[22 empty] | 248650.857 | 102341.46 | 9518.44
[22 empty] | 276278.73 | 102341.46 | 6109.4
[22 empty] | 303906.603 | 102341.46 | 4066.89
[22 empty] | 331534.476 | 102341.46 | 2951.38
[22 empty] | 359162.349 | 102341.46 | 2261.42
[22 empty] | 386790.222 | 102341.46 | 956.52
[22 empty] | 414418.095 | 102341.46 | 756.04
[22 empty] | 442045.968 | 102341.46 | 664.51
[22 empty] | 469673.841 | 102341.46 | 308.225
[22 empty] | 497301.714 | 102341.46 | 51.195
[22 empty] | 524929.587 | 102341.46 | 257.255
[22 empty] | 552557.46 | 102341.46 | 25.465
[22 empty] | 580185.333 | 102341.46 | 30.285
[22 empty] | 607813.206 | 102341.46 | 34.82
[22 empty] | 635441.079 | 102341.46 | 7.22
[22 empty] | 663068.952 | 102341.46 | 2.8
[22 empty] | 718324.698 | 102341.46 | 0.17
[22 empty] | 801208.317 | 102341.46 | 1.07
[22 empty] | 856464.063 | 102341.46 | 1.07
[22 empty] | 0.13307 | 123656.13 | 43920200
[22 empty] | 27628.0277 | 123656.13 | 3540340
[22 empty] | 55255.9007 | 123656.13 | 1435530
[22 empty] | 82883.619 | 123656.13 | 718693
[22 empty] | 110511.492 | 123656.13 | 287127
[22 empty] | 138139.365 | 123656.13 | 100975
[22 empty] | 165767.238 | 123656.13 | 42129.8
[22 empty] | 193395.111 | 123656.13 | 22705.7
[22 empty] | 221022.984 | 123656.13 | 10997.1
[22 empty] | 248650.857 | 123656.13 | 6777.24
[22 empty] | 276278.73 | 123656.13 | 2936.41
[22 empty] | 303906.603 | 123656.13 | 1445.37
[22 empty] | 331534.476 | 123656.13 | 1531.58
[22 empty] | 359162.349 | 123656.13 | 350.52
[22 empty] | 386790.222 | 123656.13 | 271.635
[22 empty] | 414418.095 | 123656.13 | 110.2
[22 empty] | 442045.968 | 123656.13 | 300.065
[22 empty] | 469673.841 | 123656.13 | 350.505
[22 empty] | 497301.714 | 123656.13 | 13.965
[22 empty] | 524929.587 | 123656.13 | 8.655
[22 empty] | 552557.46 | 123656.13 | 2.71
[22 empty] | 580185.333 | 123656.13 | 6.02
[22 empty] | 607813.206 | 123656.13 | 2.075
[22 empty] | 635441.079 | 123656.13 | 8.3
[22 empty] | 690696.825 | 123656.13 | 1.07
[22 empty] | 0.13307 | 144970.8 | 48280800
[22 empty] | 27628.0277 | 144970.8 | 4397940
[22 empty] | 55255.9007 | 144970.8 | 1895800
[22 empty] | 82883.619 | 144970.8 | 948993
[22 empty] | 110511.492 | 144970.8 | 373422
[22 empty] | 138139.365 | 144970.8 | 147580
[22 empty] | 165767.238 | 144970.8 | 63014.4
[22 empty] | 193395.111 | 144970.8 | 26026.8
[22 empty] | 221022.984 | 144970.8 | 6263.17
[22 empty] | 248650.857 | 144970.8 | 2844.09
[22 empty] | 276278.73 | 144970.8 | 1656.4
[22 empty] | 303906.603 | 144970.8 | 605.31
[22 empty] | 331534.476 | 144970.8 | 200.085
[22 empty] | 359162.349 | 144970.8 | 97.14
[22 empty] | 386790.222 | 144970.8 | 44.82
[22 empty] | 414418.095 | 144970.8 | 32.7
[22 empty] | 442045.968 | 144970.8 | 9.72
[22 empty] | 469673.841 | 144970.8 | 1.655
[22 empty] | 524929.587 | 144970.8 | 77.765
[22 empty] | 0.13307 | 166285.6 | 46684300
[22 empty] | 27628.0277 | 166285.6 | 3618830
[22 empty] | 55255.9007 | 166285.6 | 1981210
[22 empty] | 82883.619 | 166285.6 | 983771
[22 empty] | 110511.492 | 166285.6 | 356303
[22 empty] | 138139.365 | 166285.6 | 131990
[22 empty] | 165767.238 | 166285.6 | 45092.5
[22 empty] | 193395.111 | 166285.6 | 12867.3
[22 empty] | 221022.984 | 166285.6 | 3075.67
[22 empty] | 248650.857 | 166285.6 | 699.17
[22 empty] | 276278.73 | 166285.6 | 364.585
[22 empty] | 303906.603 | 166285.6 | 159.205
[22 empty] | 331534.476 | 166285.6 | 151.79
[22 empty] | 359162.349 | 166285.6 | 76.58
[22 empty] | 386790.222 | 166285.6 | 35.645
[22 empty] | 0.13307 | 187600.4 | 43783600
[22 empty] | 27628.0277 | 187600.4 | 3339240
[22 empty] | 55255.9007 | 187600.4 | 1797130
[22 empty] | 82883.619 | 187600.4 | 745734
[22 empty] | 110511.492 | 187600.4 | 267329
[22 empty] | 138139.365 | 187600.4 | 81840.3
[22 empty] | 165767.238 | 187600.4 | 29969.9
[22 empty] | 193395.111 | 187600.4 | 7263.94
[22 empty] | 221022.984 | 187600.4 | 6742.18
[22 empty] | 248650.857 | 187600.4 | 619.06
[22 empty] | 276278.73 | 187600.4 | 245.675
[22 empty] | 303906.603 | 187600.4 | 86.845
[22 empty] | 331534.476 | 187600.4 | 132.245
[22 empty] | 359162.349 | 187600.4 | 35.11
[22 empty] | 386790.222 | 187600.4 | 14.76
[22 empty] | 0.13307 | 208915.2 | 40627800
[22 empty] | 27628.0277 | 208915.2 | 2840930
[22 empty] | 55255.9007 | 208915.2 | 1427730
[22 empty] | 82883.619 | 208915.2 | 468761
[22 empty] | 110511.492 | 208915.2 | 149281
[22 empty] | 138139.365 | 208915.2 | 64316.1
[22 empty] | 165767.238 | 208915.2 | 22960.3
[22 empty] | 193395.111 | 208915.2 | 10539.9
[22 empty] | 221022.984 | 208915.2 | 2110.14
[22 empty] | 248650.857 | 208915.2 | 1275.62
[22 empty] | 276278.73 | 208915.2 | 91.945
[22 empty] | 303906.603 | 208915.2 | 33.99
[22 empty] | 331534.476 | 208915.2 | 2.355
[22 empty] | 359162.349 | 208915.2 | 12.09
[22 empty] | 386790.222 | 208915.2 | 7.98
[22 empty] | 414418.095 | 208915.2 | 0.915
[22 empty] | 0.13307 | 230230 | 35777400
[22 empty] | 27628.0277 | 230230 | 2722360
[22 empty] | 55255.9007 | 230230 | 1097220
[22 empty] | 82883.619 | 230230 | 308720
[22 empty] | 110511.492 | 230230 | 94976.7
[22 empty] | 138139.365 | 230230 | 62864.8
[22 empty] | 165767.238 | 230230 | 29051.5
[22 empty] | 193395.111 | 230230 | 17863.7
[22 empty] | 221022.984 | 230230 | 2412.96
[22 empty] | 248650.857 | 230230 | 44.48
[22 empty] | 276278.73 | 230230 | 83.26
[22 empty] | 0.13307 | 251543.5 | 40055300
[22 empty] | 27628.0277 | 251543.5 | 2986570
[22 empty] | 55255.9007 | 251543.5 | 1322270
[22 empty] | 82883.619 | 251543.5 | 338932
[22 empty] | 110511.492 | 251543.5 | 102627
[22 empty] | 138139.365 | 251543.5 | 64023
[22 empty] | 165767.238 | 251543.5 | 21693.8
[22 empty] | 193395.111 | 251543.5 | 14335.1
[22 empty] | 221022.984 | 251543.5 | 3870.37
[22 empty] | 248650.857 | 251543.5 | 188.92
[22 empty] | 276278.73 | 251543.5 | 34.005
[22 empty] | 0.13307 | 272858.3 | 35465200
[22 empty] | 27628.0277 | 272858.3 | 2800300
[22 empty] | 55255.9007 | 272858.3 | 1360230
[22 empty] | 82883.619 | 272858.3 | 307601
[22 empty] | 110511.492 | 272858.3 | 60947.8
[22 empty] | 138139.365 | 272858.3 | 39878.9
[22 empty] | 165767.238 | 272858.3 | 21098.4
[22 empty] | 193395.111 | 272858.3 | 4778.69
[22 empty] | 221022.984 | 272858.3 | 383.435
[22 empty] | 248650.857 | 272858.3 | 25.88
[22 empty] | 276278.73 | 272858.3 | 0.885
[22 empty] | 0.13307 | 294173.1 | 24300700
[22 empty] | 27628.0277 | 294173.1 | 2100900
[22 empty] | 55255.9007 | 294173.1 | 811211
[22 empty] | 82883.619 | 294173.1 | 163029
[22 empty] | 110511.492 | 294173.1 | 37947.6
[22 empty] | 138139.365 | 294173.1 | 10170.8
[22 empty] | 165767.238 | 294173.1 | 1811.69
[22 empty] | 193395.111 | 294173.1 | 33.475
[22 empty] | 221022.984 | 294173.1 | 2.965
[22 empty] | 248650.857 | 294173.1 | 3.7
[22 empty] | 0.13307 | 315487.9 | 9542830
[22 empty] | 27628.0277 | 315487.9 | 686830
[22 empty] | 55255.9007 | 315487.9 | 201361
[22 empty] | 82883.619 | 315487.9 | 18592
[22 empty] | 110511.492 | 315487.9 | 2353.5
[22 empty] | 138139.365 | 315487.9 | 27.72
[22 empty] | 165767.238 | 315487.9 | 0.735
[22 empty] | 193395.111 | 315487.9 | 0.735
[22 empty] | 0.13307 | 336802.7 | 643371
[22 empty] | 27628.0277 | 336802.7 | 2587.05
[22 empty] | 82883.619 | 336802.7 | 3.555
[22 empty] | 0.13307 | 358117.5 | 616.04
[22 empty] | 0.13307 | 379432.3 | 23.67
[22 empty] | 0 | 0 | 0
[22 empty] | 0 | 0 | 0
[22 empty] | 0 | 0 | 0
[22 empty] | 0 | 0 | 0
[22 empty] | 0 | 0 | 0
[22 empty] | 0 | 0 | 0
[22 empty] | 0 | 0 | 0
[22 empty] | 0 | 0 | 0
[22 empty] | 0 | 0 | 0
[22 empty] | 0 | 0 | 0
[22 empty] | 0 | 0 | 0
[22 empty] | 0 | 0 | 0
[22 empty] | 0 | 0 | 0
[22 empty] | 0 | 0 | 0
[22 empty] | 0 | 0 | 0
[22 empty] | 0 | 0 | 0
[22 empty] | 0 | 0 | 0
[22 empty] | 0 | 0 | 0
[22 empty] | 0 | 0 | 0
[22 empty] | 0 | 0 | 0
[22 empty] | 0 | 0 | 0
[22 empty] | 0 | 0 | 0
[22 empty] | 0 | 0 | 0
[22 empty] | 0 | 0 | 0
[22 empty] | 0 | 0 | 0
[22 empty] | 0 | 0 | 0
[22 empty] | 0 | 0 | 0
[22 empty] | 0 | 0 | 0
[22 empty] | 0 | 0 | 0
[22 empty] | 0 | 0 | 0
[22 empty] | 0 | 0 | 0
[22 empty] | 0 | 0 | 0
[22 empty] | 0 | 0 | 0
[22 empty] | 0 | 0 | 0
[22 empty] | 0 | 0 | 0
[22 empty] | 0 | 0 | 0
[22 empty] | 0 | 0 | 0
[22 empty] | 0 | 0 | 0
[22 empty] | 0 | 0 | 0
[22 empty] | 0 | 0 | 0
[22 empty] | 0 | 0 | 0
[22 empty] | 0 | 0 | 0
[22 empty] | 0 | 0 | 0
[22 empty] | 0 | 0 | 0
[22 empty] | 0 | 0 | 0
[22 empty] | 0 | 0 | 0
[22 empty] | 0 | 0 | 0
[22 empty] | 0 | 0 | 0
[22 empty] | 0 | 0 | 0
[22 empty] | 0 | 0 | 0
[22 empty] | 0 | 0 | 0
[22 empty] | 0 | 0 | 0
[22 empty] | 0 | 0 | 0
[22 empty] | 0 | 0 | 0
[22 empty] | 0 | 0 | 0
[22 empty] | 0 | 0 | 0
[22 empty] | 0 | 0 | 0
[22 empty] | 0 | 0 | 0
[22 empty] | 0 | 0 | 0
[22 empty] | 0 | 0 | 0
[22 empty] | 0 | 0 | 0
[22 empty] | 0 | 0 | 0
[22 empty] | 0 | 0 | 0
[22 empty] | 0 | 0 | 0
[22 empty] | 0 | 0 | 0
[22 empty] | 0 | 0 | 0
[22 empty] | 0 | 0 | 0
[22 empty] | 0 | 0 | 0
[22 empty] | 0 | 0 | 0
[22 empty] | 0 | 0 | 0
[22 empty] | 0 | 0 | 0
[22 empty] | 0 | 0 | 0
[22 empty] | 0 | 0 | 0
[22 empty] | 0 | 0 | 0
[22 empty] | 0 | 0 | 0
[22 empty] | 0 | 0 | 0
[22 empty] | 0 | 0 | 0
[22 empty] | 0 | 0 | 0
[22 empty] | 0 | 0 | 0
[22 empty] | 0 | 0 | 0
[22 empty] | 0 | 0 | 0
[22 empty] | 0 | 0 | 0
[22 empty] | 0 | 0 | 0
[22 empty] | 0 | 0 | 0
[22 empty] | 0 | 0 | 0
[22 empty] | 0 | 0 | 0
[22 empty] | 0 | 0 | 0
[22 empty] | 0 | 0 | 0
[22 empty] | 0 | 0 | 0
[22 empty] | 0 | 0 | 0
[22 empty] | 0 | 0 | 0
[22 empty] | 0 | 0 | 0
[22 empty] | 0 | 0 | 0
[22 empty] | 0 | 0 | 0
[22 empty] | 0 | 0 | 0
[22 empty] | 0 | 0 | 0
[22 empty] | 0 | 0 | 0
[22 empty] | 0 | 0 | 0
[22 empty] | 0 | 0 | 0
[22 empty] | 0 | 0 | 0
[22 empty] | 0 | 0 | 0
[22 empty] | 0 | 0 | 0
[22 empty] | 0 | 0 | 0
[22 empty] | 0 | 0 | 0
[22 empty] | 0 | 0 | 0
[22 empty] | 0 | 0 | 0
[22 empty] | 0 | 0 | 0
[22 empty] | 0 | 0 | 0
[22 empty] | 0 | 0 | 0
[22 empty] | 0 | 0 | 0
[22 empty] | 0 | 0 | 0
[22 empty] | 0 | 0 | 0
[22 empty] | 0 | 0 | 0
[22 empty] | 0 | 0 | 0
[22 empty] | 0 | 0 | 0
[22 empty] | 0 | 0 | 0
[22 empty] | 0 | 0 | 0
[22 empty] | 0 | 0 | 0
[22 empty] | 0 | 0 | 0
[22 empty] | 0 | 0 | 0
[22 empty] | 0 | 0 | 0
[22 empty] | 0 | 0 | 0
[22 empty] | 0 | 0 | 0
[22 empty] | 0 | 0 | 0
[22 empty] | 0 | 0 | 0
[22 empty] | 0 | 0 | 0
[22 empty] | 0 | 0 | 0
[22 empty] | 0 | 0 | 0
[22 empty] | 0 | 0 | 0
[22 empty] | 0 | 0 | 0
[22 empty] | 0 | 0 | 0
[22 empty] | 0 | 0 | 0
[22 empty] | 0 | 0 | 0
[22 empty] | 0 | 0 | 0
[22 empty] | 0 | 0 | 0
[22 empty] | 0 | 0 | 0
[22 empty] | 0 | 0 | 0
[22 empty] | 0 | 0 | 0
[22 empty] | 0 | 0 | 0
[22 empty] | 0 | 0 | 0
[22 empty] | 0 | 0 | 0
[22 empty] | 0 | 0 | 0
[22 empty] | 0 | 0 | 0
[22 empty] | 0 | 0 | 0
[22 empty] | 0 | 0 | 0
[22 empty] | 0 | 0 | 0
[22 empty] | 0 | 0 | 0
[22 empty] | 0 | 0 | 0
[22 empty] | 0 | 0 | 0
[22 empty] | 0 | 0 | 0
[22 empty] | 0 | 0 | 0
[22 empty] | 0 | 0 | 0
[22 empty] | 0 | 0 | 0
[22 empty] | 0 | 0 | 0
[22 empty] | 0 | 0 | 0
[22 empty] | 0 | 0 | 0
[22 empty] | 0 | 0 | 0
[22 empty] | 0 | 0 | 0
[22 empty] | 0 | 0 | 0
[22 empty] | 0 | 0 | 0
[22 empty] | 0 | 0 | 0
[22 empty] | 0 | 0 | 0
[22 empty] | 0 | 0 | 0
[22 empty] | 0 | 0 | 0
[22 empty] | 0 | 0 | 0
[22 empty] | 0 | 0 | 0
[22 empty] | 0 | 0 | 0
[22 empty] | 0 | 0 | 0
[22 empty] | 0 | 0 | 0
[22 empty] | 0 | 0 | 0
[22 empty] | 0 | 0 | 0
[22 empty] | 0 | 0 | 0
[22 empty] | 0 | 0 | 0
[22 empty] | 0 | 0 | 0
[22 empty] | 0 | 0 | 0
[22 empty] | 0 | 0 | 0
[22 empty] | 0 | 0 | 0
[22 empty] | 0 | 0 | 0
[22 empty] | 0 | 0 | 0
[22 empty] | 0 | 0 | 0
[22 empty] | 0 | 0 | 0
[22 empty] | 0 | 0 | 0
[22 empty] | 0 | 0 | 0
[22 empty] | 0 | 0 | 0
[22 empty] | 0 | 0 | 0
[22 empty] | 0 | 0 | 0
[22 empty] | 0 | 0 | 0
[22 empty] | 0 | 0 | 0
[22 empty] | 0 | 0 | 0
[22 empty] | 0 | 0 | 0
[22 empty] | 0 | 0 | 0
[22 empty] | 0 | 0 | 0
[22 empty] | 0 | 0 | 0
[22 empty] | 0 | 0 | 0
[22 empty] | 0 | 0 | 0
[22 empty] | 0 | 0 | 0
[22 empty] | 0 | 0 | 0
[22 empty] | 0 | 0 | 0
[22 empty] | 0 | 0 | 0
[22 empty] | 0 | 0 | 0
[22 empty] | 0 | 0 | 0
[22 empty] | 0 | 0 | 0
[22 empty] | 0 | 0 | 0
[22 empty] | 0 | 0 | 0
[22 empty] | 0 | 0 | 0
[22 empty] | 0 | 0 | 0
[22 empty] | 0 | 0 | 0
[22 empty] | 0 | 0 | 0
[22 empty] | 0 | 0 | 0
[22 empty] | 0 | 0 | 0
[22 empty] | 0 | 0 | 0
[22 empty] | 0 | 0 | 0
[22 empty] | 0 | 0 | 0
[22 empty] | 0 | 0 | 0
[22 empty] | 0 | 0 | 0
[22 empty] | 0 | 0 | 0
[22 empty] | 0 | 0 | 0
[22 empty] | 0 | 0 | 0
[22 empty] | 0 | 0 | 0
[22 empty] | 0 | 0 | 0
[22 empty] | 0 | 0 | 0
[22 empty] | 0 | 0 | 0
[22 empty] | 0 | 0 | 0
[22 empty] | 0 | 0 | 0
[22 empty] | 0 | 0 | 0
[22 empty] | 0 | 0 | 0
[22 empty] | 0 | 0 | 0
[22 empty] | 0 | 0 | 0
[22 empty] | 0 | 0 | 0
[22 empty] | 0 | 0 | 0
[22 empty] | 0 | 0 | 0
[22 empty] | 0 | 0 | 0
[22 empty] | 0 | 0 | 0
[22 empty] | 0 | 0 | 0
[22 empty] | 0 | 0 | 0
[22 empty] | 0 | 0 | 0
[22 empty] | 0 | 0 | 0
[22 empty] | 0 | 0 | 0
[22 empty] | 0 | 0 | 0
[22 empty] | 0 | 0 | 0
[22 empty] | 0 | 0 | 0
[22 empty] | 0 | 0 | 0
[22 empty] | 0 | 0 | 0
[22 empty] | 0 | 0 | 0
[22 empty] | 0 | 0 | 0
[22 empty] | 0 | 0 | 0
[22 empty] | 0 | 0 | 0
[22 empty] | 0 | 0 | 0
[22 empty] | 0 | 0 | 0
[22 empty] | 0 | 0 | 0
[22 empty] | 0 | 0 | 0
[22 empty] | 0 | 0 | 0
[22 empty] | 0 | 0 | 0
[22 empty] | 0 | 0 | 0
[22 empty] | 0 | 0 | 0
[22 empty] | 0 | 0 | 0
[22 empty] | 0 | 0 | 0
[22 empty] | 0 | 0 | 0
[22 empty] | 0 | 0 | 0
[22 empty] | 0 | 0 | 0
[22 empty] | 0 | 0 | 0
[22 empty] | 0 | 0 | 0
[22 empty] | 0 | 0 | 0
[22 empty] | 0 | 0 | 0
[22 empty] | 0 | 0 | 0
[22 empty] | 0 | 0 | 0
[22 empty] | 0 | 0 | 0
[22 empty] | 0 | 0 | 0
[22 empty] | 0 | 0 | 0
[22 empty] | 0 | 0 | 0
[22 empty] | 0 | 0 | 0
[22 empty] | 0 | 0 | 0
[22 empty] | 0 | 0 | 0
[22 empty] | 0 | 0 | 0
[22 empty] | 0 | 0 | 0
[22 empty] | 0 | 0 | 0
[22 empty] | 0 | 0 | 0
[22 empty] | 0 | 0 | 0
[22 empty] | 0 | 0 | 0
[22 empty] | 0 | 0 | 0
[22 empty] | 0 | 0 | 0
[22 empty] | 0 | 0 | 0
[22 empty] | 0 | 0 | 0
[22 empty] | 0 | 0 | 0
[22 empty] | 0 | 0 | 0
[22 empty] | 0 | 0 | 0
[22 empty] | 0 | 0 | 0
[22 empty] | 0 | 0 | 0
[22 empty] | 0 | 0 | 0
[22 empty] | 0 | 0 | 0
[22 empty] | 0 | 0 | 0
[22 empty] | 0 | 0 | 0
[22 empty] | 0 | 0 | 0
[22 empty] | 0 | 0 | 0
[22 empty] | 0 | 0 | 0
[22 empty] | 0 | 0 | 0
[22 empty] | 0 | 0 | 0
[22 empty] | 0 | 0 | 0
[22 empty] | 0 | 0 | 0
[22 empty] | 0 | 0 | 0
[22 empty] | 0 | 0 | 0
[22 empty] | 0 | 0 | 0
[22 empty] | 0 | 0 | 0
[22 empty] | 0 | 0 | 0
[22 empty] | 0 | 0 | 0
[22 empty] | 0 | 0 | 0
[22 empty] | 0 | 0 | 0
[22 empty] | 0 | 0 | 0
[22 empty] | 0 | 0 | 0
[22 empty] | 0 | 0 | 0
[22 empty] | 0 | 0 | 0
[22 empty] | 0 | 0 | 0
[22 empty] | 0 | 0 | 0
[22 empty] | 0 | 0 | 0
[22 empty] | 0 | 0 | 0
[22 empty] | 0 | 0 | 0
[22 empty] | 0 | 0 | 0
[22 empty] | 0 | 0 | 0
[22 empty] | 0 | 0 | 0
[22 empty] | 0 | 0 | 0
[22 empty] | 0 | 0 | 0
[22 empty] | 0 | 0 | 0
[22 empty] | 0 | 0 | 0
[22 empty] | 0 | 0 | 0
[22 empty] | 0 | 0 | 0
[22 empty] | 0 | 0 | 0
[22 empty] | 0 | 0 | 0
[22 empty] | 0 | 0 | 0
[22 empty] | 0 | 0 | 0
[22 empty] | 0 | 0 | 0
[22 empty] | 0 | 0 | 0
[22 empty] | 0 | 0 | 0
[22 empty] | 0 | 0 | 0
[22 empty] | 0 | 0 | 0
[22 empty] | 0 | 0 | 0
[22 empty] | 0 | 0 | 0
[22 empty] | 0 | 0 | 0
[22 empty] | 0 | 0 | 0
[22 empty] | 0 | 0 | 0
[22 empty] | 0 | 0 | 0
[22 empty] | 0 | 0 | 0
[22 empty] | 0 | 0 | 0
[22 empty] | 0 | 0 | 0
[22 empty] | 0 | 0 | 0
[22 empty] | 0 | 0 | 0
[22 empty] | 0 | 0 | 0
[22 empty] | 0 | 0 | 0
[22 empty] | 0 | 0 | 0
[22 empty] | 0 | 0 | 0
[22 empty] | 0 | 0 | 0
[22 empty] | 0 | 0 | 0
[22 empty] | 0 | 0 | 0
[22 empty] | 0 | 0 | 0
[22 empty] | 0 | 0 | 0
[22 empty] | 0 | 0 | 0
[22 empty] | 0 | 0 | 0
[22 empty] | 0 | 0 | 0
[22 empty] | 0 | 0 | 0
[22 empty] | 0 | 0 | 0
[22 empty] | 0 | 0 | 0
[22 empty] | 0 | 0 | 0
[22 empty] | 0 | 0 | 0
[22 empty] | 0 | 0 | 0
[22 empty] | 0 | 0 | 0
[22 empty] | 0 | 0 | 0
[22 empty] | 0 | 0 | 0
[22 empty] | 0 | 0 | 0
[22 empty] | 0 | 0 | 0
[22 empty] | 0 | 0 | 0
[22 empty] | 0 | 0 | 0
[22 empty] | 0 | 0 | 0
[22 empty] | 0 | 0 | 0
[22 empty] | 0 | 0 | 0
[22 empty] | 0 | 0 | 0
[22 empty] | 0 | 0 | 0
[22 empty] | 0 | 0 | 0
[22 empty] | 0 | 0 | 0
[22 empty] | 0 | 0 | 0
[22 empty] | 0 | 0 | 0
[22 empty] | 0 | 0 | 0
[22 empty] | 0 | 0 | 0
[22 empty] | 0 | 0 | 0
[22 empty] | 0 | 0 | 0
[22 empty] | 0 | 0 | 0
[22 empty] | 0 | 0 | 0
[22 empty] | 0 | 0 | 0
[22 empty] | 0 | 0 | 0
[22 empty] | 0 | 0 | 0
[22 empty] | 0 | 0 | 0
[22 empty] | 0 | 0 | 0
[22 empty] | 0 | 0 | 0
[22 empty] | 0 | 0 | 0
[22 empty] | 0 | 0 | 0
[22 empty] | 0 | 0 | 0
[22 empty] | 0 | 0 | 0
[22 empty] | 0 | 0 | 0
[22 empty] | 0 | 0 | 0
[22 empty] | 0 | 0 | 0
[22 empty] | 0 | 0 | 0
[22 empty] | 0 | 0 | 0
[22 empty] | 0 | 0 | 0
[22 empty] | 0 | 0 | 0
[22 empty] | 0 | 0 | 0
[22 empty] | 0 | 0 | 0
[22 empty] | 0 | 0 | 0
[22 empty] | 0 | 0 | 0
[22 empty] | 0 | 0 | 0
[22 empty] | 0 | 0 | 0
[22 empty] | 0 | 0 | 0
[22 empty] | 0 | 0 | 0
[22 empty] | 0 | 0 | 0
[22 empty] | 0 | 0 | 0
[22 empty] | 0 | 0 | 0
[22 empty] | 0 | 0 | 0
[22 empty] | 0 | 0 | 0
[22 empty] | 0 | 0 | 0
[22 empty] | 0 | 0 | 0
[22 empty] | 0 | 0 | 0
[22 empty] | 0 | 0 | 0
[22 empty] | 0 | 0 | 0
[22 empty] | 0 | 0 | 0
[22 empty] | 0 | 0 | 0
[22 empty] | 0 | 0 | 0
[22 empty] | 0 | 0 | 0
[22 empty] | 0 | 0 | 0
[22 empty] | 0 | 0 | 0
[22 empty] | 0 | 0 | 0
[22 empty] | 0 | 0 | 0
[22 empty] | 0 | 0 | 0
[22 empty] | 0 | 0 | 0
[22 empty] | 0 | 0 | 0
[22 empty] | 0 | 0 | 0
[22 empty] | 0 | 0 | 0
[22 empty] | 0 | 0 | 0
[22 empty] | 0 | 0 | 0
[22 empty] | 0 | 0 | 0
[22 empty] | 0 | 0 | 0
[22 empty] | 0 | 0 | 0
[22 empty] | 0 | 0 | 0
[22 empty] | 0 | 0 | 0
[22 empty] | 0 | 0 | 0
[22 empty] | 0 | 0 | 0
[22 empty] | 0 | 0 | 0
[22 empty] | 0 | 0 | 0
[22 empty] | 0 | 0 | 0
[22 empty] | 0 | 0 | 0
[22 empty] | 0 | 0 | 0
[22 empty] | 0 | 0 | 0
[22 empty] | 0 | 0 | 0
[22 empty] | 0 | 0 | 0
[22 empty] | 0 | 0 | 0
[22 empty] | 0 | 0 | 0
[22 empty] | 0 | 0 | 0
[22 empty] | 0 | 0 | 0
[22 empty] | 0 | 0 | 0
[22 empty] | 0 | 0 | 0
[22 empty] | 0 | 0 | 0
[22 empty] | 0 | 0 | 0
[22 empty] | 0 | 0 | 0
[22 empty] | 0 | 0 | 0
[22 empty] | 0 | 0 | 0
[22 empty] | 0 | 0 | 0
[22 empty] | 0 | 0 | 0
[22 empty] | 0 | 0 | 0
[22 empty] | 0 | 0 | 0
[22 empty] | 0 | 0 | 0
[22 empty] | 0 | 0 | 0
[22 empty] | 0 | 0 | 0
[22 empty] | 0 | 0 | 0
[22 empty] | 0 | 0 | 0
[22 empty] | 0 | 0 | 0
[22 empty] | 0 | 0 | 0
[22 empty] | 0 | 0 | 0
[22 empty] | 0 | 0 | 0
[22 empty] | 0 | 0 | 0
[22 empty] | 0 | 0 | 0
[22 empty] | 0 | 0 | 0
[22 empty] | 0 | 0 | 0
[22 empty] | 0 | 0 | 0
[22 empty] | 0 | 0 | 0
[22 empty] | 0 | 0 | 0
[22 empty] | 0 | 0 | 0
[22 empty] | 0 | 0 | 0
[22 empty] | 0 | 0 | 0
[22 empty] | 0 | 0 | 0
[22 empty] | 0 | 0 | 0
[22 empty] | 0 | 0 | 0
[22 empty] | 0 | 0 | 0
[22 empty] | 0 | 0 | 0
[22 empty] | 0 | 0 | 0
[22 empty] | 0 | 0 | 0
[22 empty] | 0 | 0 | 0
[22 empty] | 0 | 0 | 0
[22 empty] | 0 | 0 | 0
[22 empty] | 0 | 0 | 0
[22 empty] | 0 | 0 | 0
[22 empty] | 0 | 0 | 0
[22 empty] | 0 | 0 | 0
[22 empty] | 0 | 0 | 0
[22 empty] | 0 | 0 | 0
[22 empty] | 0 | 0 | 0
[22 empty] | 0 | 0 | 0
[22 empty] | 0 | 0 | 0
[22 empty] | 0 | 0 | 0
[22 empty] | 0 | 0 | 0
[22 empty] | 0 | 0 | 0
[22 empty] | 0 | 0 | 0
[22 empty] | 0 | 0 | 0
[22 empty] | 0 | 0 | 0
[22 empty] | 0 | 0 | 0
[22 empty] | 0 | 0 | 0
[22 empty] | 0 | 0 | 0
[22 empty] | 0 | 0 | 0
[22 empty] | 0 | 0 | 0
[22 empty] | 0 | 0 | 0
[22 empty] | 0 | 0 | 0
[22 empty] | 0 | 0 | 0
[22 empty] | 0 | 0 | 0
[22 empty] | 0 | 0 | 0
[22 empty] | 0 | 0 | 0
[22 empty] | 0 | 0 | 0
[22 empty] | 0 | 0 | 0
[22 empty] | 0 | 0 | 0
[22 empty] | 0 | 0 | 0
[22 empty] | 0 | 0 | 0
[22 empty] | 0 | 0 | 0
[22 empty] | 0 | 0 | 0
[22 empty] | 0 | 0 | 0
[22 empty] | 0 | 0 | 0
[22 empty] | 0 | 0 | 0
[22 empty] | 0 | 0 | 0
[22 empty] | 0 | 0 | 0
[22 empty] | 0 | 0 | 0
[22 empty] | 0 | 0 | 0
Design values
Note on AB7: Seidel, Marc (SGRE OF S&PR EN SUS): (only applied on range)
Note on AB8: Seidel, Marc (SGRE OF S&PR EN SUS): (applied on both range and mean)