## Gap30deg
| A4 Excel Calculation Template |  |  |  | ver. | 1.5
Describe here the template. This text should provide the user with instruction about how to use the template.
version | description |  | date | author | checker | approver
E | Flange Segment Analytical Model for 30° gap size and shape factor 1.2
| Project number: | SP2200052
| Client: | Stichting GROW
| Project name: | Bolt and Beautiful
| Subject: | Flange Segment Analytical Model for 30° gap size and shape factor 1.2
| Revision: | 0.1
| Date: | 2024-05-20
E.1 | Flange Segment Parameters
E.1.1 | Flange Parameters
a) | Distance between inner face of the flange and center of the bolt hole: |  |  | a = | 232.5 | mm
b) | Distance between center of the bolt hole and center-line of the shell: |  |  | b = | 166.5 | mm
b) | Shell thickness: |  |  | s = | 72 | mm
c) | Flange thickness: |  |  | t = | 200 | mm
d) | Central angle of the flange segment: |  |  | α = | 3 | °
e) | Shell outer radius of curvature: |  |  | R = | 3750 | mm
f) | Segment force without external load: |  |  | Zdw = | -123.2917 | kN
g) | Flange modulus of elasticity: |  |  | E = | 210 | GPa
h) | Flange shear modulus: |  |  | G = | 80.77 | GPa
E.1.2 | Bolt parameters
a) | Bolt nominal diameter: |  |  |  | M80
b) | Bolt nominal diameter: |  |  | Dn = | 80 | mm
c) | Bolt shank diameter: |  |  | Dsh = | 76.1 | mm
d) | Bolt shank length: |  |  | Lsh = | 0.27 | mm
e) | Bolt thread pitch: |  |  | P = | 6 | mm
f) | Bolt material yield stress: |  |  | fy = | 900 | MPa
g) | Bolt material ultimate tensile stress: |  |  | fu = | 1000 | MPa
h) | Bolt modulus of elasticity: |  |  | E = | 210 | GPa
i) | Bolt pretension: |  |  | Fv = | 2876 | kN
j) | Bolt hole diameter: |  |  | Do = | 86 | mm
k) | Washer diameter: |  |  | Dw = | 140 | mm
E.1.3 | Gap parameters
a) | Gap height: |  |  | ugap = | 0.87602 | mm
b) | Gap length: |  |  | Lgap = | 1963.4954 | mm
E.2 | Fs(Z): Bolt Axial Force as a function of the shell pull
[8 empty] | Z [kN]: | -1436.0325 | -1400.3048 | -1364.5771 | -1328.8494 | -1293.1217 | -1257.394 | -1221.6663 | -1185.9386 | -1150.2109 | -1114.4832 | -1078.7555 | -1043.0278 | -1007.3001 | -971.5724 | -935.8447 | -900.117 | -864.3893 | -828.6616 | -792.9339 | -757.2062 | -721.4785 | -685.7508 | -650.023 | -614.2953 | -578.5676 | -542.8399 | -507.1122 | -471.3845 | -435.6568 | -399.9291 | -364.2014 | -328.4737 | -292.746 | -257.0183 | -221.2906 | -185.5629 | -149.8352 | -114.1075 | -78.3798 | -42.6521 | -6.9244 | 28.8033 | 64.531 | 100.2587 | 135.9864 | 171.7141 | 207.4418 | 243.1695 | 278.8972 | 314.6249 | 350.3526 | 386.0803 | 421.808 | 457.5357 | 493.2635 | 528.9912 | 564.7189 | 600.4466 | 636.1743 | 671.902 | 707.6297 | 743.3574 | 779.0851 | 814.8128 | 850.5405 | 886.2682 | 921.9959 | 957.7236 | 993.4513 | 1029.179 | 1064.9067 | 1100.6344 | 1136.3621 | 1172.0898 | 1207.8175 | 1243.5452 | 1279.2729 | 1315.0006 | 1350.7283 | 1386.456 | 1422.1837 | 1457.9114 | 1493.6391 | 1529.3668 | 1565.0945 | 1600.8223 | 1636.55 | 1672.2777 | 1708.0054 | 1743.7331 | 1779.4608 | 1815.1885 | 1850.9162 | 1886.6439 | 1922.3716 | 1958.0993 | 1993.827 | 2029.5547 | 2065.2824 | 2101.0101
[8 empty] | Fs [kN}: | 2801.0982 | 2801.0982 | 2801.0987 | 2801.171 | 2801.3669 | 2801.6862 | 2802.1291 | 2802.6954 | 2803.3853 | 2804.1986 | 2805.1354 | 2806.1957 | 2807.3795 | 2808.6868 | 2810.1176 | 2811.6719 | 2813.3497 | 2815.1509 | 2817.0757 | 2819.1239 | 2821.2957 | 2823.5909 | 2826.0096 | 2828.5519 | 2831.2176 | 2834.0068 | 2836.9195 | 2839.9557 | 2843.1154 | 2846.3986 | 2849.8052 | 2853.3354 | 2856.989 | 2860.7662 | 2864.6668 | 2868.691 | 2872.8386 | 2877.117 | 2881.6781 | 2886.5827 | 2891.8308 | 2897.4222 | 2903.3572 | 2909.6356 | 2916.2574 | 2923.2227 | 2930.5315 | 2938.1837 | 2946.1793 | 2954.5184 | 2963.201 | 2972.227 | 2981.5965 | 2991.3094 | 3001.3657 | 3011.7655 | 3022.5088 | 3033.5955 | 3045.0257 | 3056.7993 | 3068.9164 | 3081.3769 | 3094.1809 | 3107.3283 | 3120.8192 | 3134.6535 | 3148.8313 | 3163.3525 | 3178.2172 | 3193.4254 | 3208.977 | 3224.872 | 3241.1105 | 3257.6924 | 3274.6178 | 3291.8867 | 3309.499 | 3327.4547 | 3345.7539 | 3364.3966 | 3383.3827 | 3402.7122 | 3422.3853 | 3442.4017 | 3462.7616 | 3483.465 | 3504.5118 | 3525.9021 | 3547.6358 | 3569.713 | 3592.1336 | 3614.8977 | 3638.0052 | 3661.4562 | 3685.2506 | 3709.3885 | 3733.8698 | 3758.6946 | 3783.8628 | 3809.3745
[8 empty] | Ms [N·m}: | -322.0813 | -322.0813 | -322.0794 | -321.7824 | -320.9786 | -319.6679 | -317.8505 | -315.5262 | -312.6952 | -309.3573 | -305.5126 | -301.161 | -296.3027 | -290.9376 | -285.0656 | -278.6868 | -271.8012 | -264.4088 | -256.5096 | -248.1035 | -239.1907 | -229.771 | -219.8445 | -209.4112 | -198.4711 | -187.0241 | -175.0704 | -162.6098 | -149.6424 | -136.1682 | -122.1872 | -107.6994 | -92.7047 | -77.2033 | -61.195 | -44.6799 | -27.658 | -10.1107 | 8.3511 | 27.8825 | 48.4838 | 70.1548 | 92.8955 | 116.706 | 141.5863 | 167.5363 | 194.5561 | 222.6456 | 251.8049 | 282.034 | 313.3328 | 345.7013 | 379.1397 | 413.6477 | 449.2256 | 485.8732 | 523.5905 | 562.3776 | 602.2345 | 643.1611 | 685.1575 | 728.2236 | 772.3595 | 817.5652 | 863.8406 | 911.1857 | 959.6007 | 1009.0853 | 1059.6398 | 1111.264 | 1163.9579 | 1217.7216 | 1272.5551 | 1328.4583 | 1385.4313 | 1443.4741 | 1502.5865 | 1562.7688 | 1624.0208 | 1686.3426 | 1749.7341 | 1814.1954 | 1879.7264 | 1946.3272 | 2013.9978 | 2082.7381 | 2152.5481 | 2223.428 | 2295.3776 | 2368.3969 | 2442.486 | 2517.6448 | 2593.8735 | 2671.1718 | 2749.54 | 2828.9778 | 2909.4855 | 2991.0629 | 3073.71 | 3157.4269
E.2.1 | Reference points |  |  |  | Z [kN] | Fs [kN]
a) | Point 1: flange segment at rest |  |  |  | -123.2917 | 2876
b) | Point 2: flange at ultimate limit state |  |  |  | 2000.962 | 3738.8
c) | Point 3: flange at small deformations |  |  |  | 251.1546 | 2939.9409
d) | Point 4: gap completely closed |  |  |  | -1367.65 | 2801.0982
E.2.2 | Polynomial coefficients |  |  | c0 | c1 | c2
a) | Tensile zone (Z > Z1): |  |  | 2892887.6141 | 0.15356 | 1.3453e-07 |  | Fs_coeff.tens
b) | Compressive zone (Z4 < Z < Z1): |  |  | 2891577.9232 | 0.13231 | 4.8373e-08
c) | Closed gap zone (Z < Z4): |  |  | 2801098.2084 | 0 | 0
E.3 | Ms(Z): Bolt Bending Moment as a function of the shell pull
[11 empty] | X1 = | 0.45
E.3.1 | Reference points |  |  |  | Z [kN] | Ms [N·m] |  |  |  |  | c2 = | 0.00018082
a) | Point 1: flange segment at rest |  |  |  | -123.2917 | -14.6836 |  |  |  |  | c1 = | 0.49459
b) | Point 2: flange at ultimate limit state |  |  |  | 2000.962 | 2925.6914 |  |  |  |  | c0 = | 43.5462
c) | Point 3: flange at small deformations |  |  |  | 251.1546 | 229.0698 |  |  |  |  | Ms,min = | -294.6642
d) | Point 4: gap completely closed |  |  |  | -1367.65 | -322.0813
E.3.2 | Polynomial coefficients |  |  | c0 | c1 | c2
a) | Tensile zone (Z > Z1): |  |  | 52.6003 | 0.00059739 | 4.1903e-10
b) | Compressive zone (Z4 < Z < Z1): |  |  | 49.2484 | 0.00054302 | 1.9852e-10
c) | Closed gap zone (Z < Z4): |  |  | -322.0813 | 0 | 0
E.4 | Model Internal Parameters
E.4.1 | Gap height probability distribution
a) | Local flatness tolerance of the flange: |  |  | utol,1m = | 1.4 | mm/m
b) | Mean gap height: |  |  | kmean = | 0.28774 | mm
c) | Coefficient of variation: |  |  | COVk = | 1.2162 | -
E.4.1 | Gap Stiffness
a) | Initial shell stiffness factor: |  |  | kfac = | 1.8 | -
b) | Initial shell stiffness: |  |  | kshell,ini = | 5169.2083 | kN/mm/m
c) | Flange cross-section area in circumferential direction: |  |  | Acf = | 87000 | mm²
d) | Flange moment of inertia in circumferential direction: |  |  | Icf = | 290000000 | mm4
e) | Flange stiffness: |  |  | kfl = | 1483.8039 | kN/mm/m
f) | Gap stiffness: |  |  | kgap,tot = | 14636.6268 | kN/mm/m
E.4.2 | Stiffness correction factor
a) | Displacement in the ultimate prying state: |  |  | u = | 0.41432 | mm
b) | Segment stiffness: |  |  | kseg = | 10244.9653 | kN/mm/m
c) | Stiffness correction factor: |  |  | αk = | 2.4287 | -
E.4.3 | Determination of ULS point P2
a) | Ideal shell force at tensile ULS: |  |  | Z0 = | 2068.252 | kN
b) | Cantilever shell force at tensile ULS: |  |  | Z2,tilde = | 823.8937 | kN
c) | Force necessary to neutralize the flange tilt: |  |  | Δzgap,inclination = | 0 | kN
d) | Shell force at closed gap: |  |  | ΔZgap = | -1244.3584 | kN
E.4.4 | Determination of small displacements point P3
a) | Fs polynomial initial slope: |  |  | χini,mod = | 0.1423 | -
E.4.5 | Bolt | [5 empty] | i = | SK | 1 | Gew | G | M | Tot
a) | Bolt axial stiffness: |  |  | CS = | 1710.534 | kN/mm | δi = | [5 empty] | 0.00058461 | mm/kN
b) | Bolt bending stiffness: |  |  | CMs = | 600.8578 | kN·m/rad | βi = | 94.735 | 780.973 | 452.98 | 139.38 | 75.788 | 1664.2874 | rad/(GN·m)
c) | Bolt stress area: |  |  | As = | 4344.0538 | mm² |  | 94.7 | 781 | 453 | 139 | 75.8
E.4.6 | Miscellaneous
a) | Gap angle: |  |  | αGap = | 30 | °
b) | Reduced prying distance: |  |  | a' = | 225.5539 | mm
c) | Empirical prying distance: |  |  | a* = | 112.777 | mm
d) | Shell second moment of area: |  |  | Itg = | 123831110.429 | mm4
e) | Clamped parts stiffness: |  |  | CD = | 10310.0002 | kN/mm
f) | Fs polynomial true initial slope: |  |  | χini,true = | 0.12039 | -
g) | Ms polynomial true initial slope: |  |  | χini,true,M = | 0.49407 | -

## Gap60deg
| A4 Excel Calculation Template |  |  |  | ver. | 1.5
Describe here the template. This text should provide the user with instruction about how to use the template.
version | description |  | date | author | checker | approver
F | Flange Segment Analytical Model for 60° gap size ans shape factor 1.2
| Project number: | SP2200052
| Client: | Stichting GROW
| Project name: | Bolt and Beautiful
| Subject: | Flange Segment Analytical Model for 60° gap size ans shape factor 1.2
| Revision: | 0.1
| Date: | 2024-05-20
F.1 | Flange Segment Parameters
F.1.1 | Flange Parameters
a) | Distance between inner face of the flange and center of the bolt hole: |  |  | a = | 232.5 | mm
b) | Distance between center of the bolt hole and center-line of the shell: |  |  | b = | 166.5 | mm
b) | Shell thickness: |  |  | s = | 72 | mm
c) | Flange thickness: |  |  | t = | 200 | mm
d) | Central angle of the flange segment: |  |  | α = | 3 | °
e) | Shell outer radius of curvature: |  |  | R = | 3750 | mm
f) | Segment force without external load: |  |  | Zdw = | -123.2917 | kN
g) | Flange modulus of elasticity: |  |  | E = | 210 | GPa
h) | Flange shear modulus: |  |  | G = | 80.77 | GPa
F.1.2 | Bolt parameters
a) | Bolt nominal diameter: |  |  |  | M80
b) | Bolt nominal diameter: |  |  | Dn = | 80 | mm
c) | Bolt shank diameter: |  |  | Dsh = | 76.1 | mm
d) | Bolt shank length: |  |  | Lsh = | 0.27 | mm
e) | Bolt thread pitch: |  |  | P = | 6 | mm
f) | Bolt material yield stress: |  |  | fy = | 900 | MPa
g) | Bolt material ultimate tensile stress: |  |  | fu = | 1000 | MPa
h) | Bolt modulus of elasticity: |  |  | E = | 210 | GPa
i) | Bolt pretension: |  |  | Fv = | 2876 | kN
j) | Bolt hole diameter: |  |  | Do = | 86 | mm
k) | Washer diameter: |  |  | Dw = | 140 | mm
F.1.3 | Gap parameters
a) | Gap height: |  |  | ugap = | 1.6338 | mm
b) | Gap length: |  |  | Lgap = | 3926.9908 | mm
F.2 | Fs(Z): Bolt Axial Force as a function of the shell pull
[8 empty] | Z [kN]: | -976.4026 | -948.5473 | -920.692 | -892.8367 | -864.9814 | -837.1261 | -809.2707 | -781.4154 | -753.5601 | -725.7048 | -697.8495 | -669.9942 | -642.1389 | -614.2836 | -586.4282 | -558.5729 | -530.7176 | -502.8623 | -475.007 | -447.1517 | -419.2964 | -391.441 | -363.5857 | -335.7304 | -307.8751 | -280.0198 | -252.1645 | -224.3092 | -196.4538 | -168.5985 | -140.7432 | -112.8879 | -85.0326 | -57.1773 | -29.322 | -1.4666 | 26.3887 | 54.244 | 82.0993 | 109.9546 | 137.8099 | 165.6652 | 193.5206 | 221.3759 | 249.2312 | 277.0865 | 304.9418 | 332.7971 | 360.6524 | 388.5078 | 416.3631 | 444.2184 | 472.0737 | 499.929 | 527.7843 | 555.6396 | 583.495 | 611.3503 | 639.2056 | 667.0609 | 694.9162 | 722.7715 | 750.6268 | 778.4821 | 806.3375 | 834.1928 | 862.0481 | 889.9034 | 917.7587 | 945.614 | 973.4693 | 1001.3247 | 1029.18 | 1057.0353 | 1084.8906 | 1112.7459 | 1140.6012 | 1168.4565 | 1196.3119 | 1224.1672 | 1252.0225 | 1279.8778 | 1307.7331 | 1335.5884 | 1363.4437 | 1391.2991 | 1419.1544 | 1447.0097 | 1474.865 | 1502.7203 | 1530.5756 | 1558.4309 | 1586.2863 | 1614.1416 | 1641.9969 | 1669.8522 | 1697.7075 | 1725.5628 | 1753.4181 | 1781.2735
[8 empty] | Fs [kN}: | 2827.741 | 2827.741 | 2827.7473 | 2827.8429 | 2828.0537 | 2828.3795 | 2828.8204 | 2829.3765 | 2830.0476 | 2830.8339 | 2831.7353 | 2832.7517 | 2833.8833 | 2835.13 | 2836.4917 | 2837.9686 | 2839.5606 | 2841.2677 | 2843.0899 | 2845.0272 | 2847.0796 | 2849.2471 | 2851.5297 | 2853.9274 | 2856.4403 | 2859.0682 | 2861.8112 | 2864.6693 | 2867.6426 | 2870.7309 | 2873.9344 | 2877.266 | 2880.8631 | 2884.7626 | 2888.9643 | 2893.4683 | 2898.2747 | 2903.3833 | 2908.7941 | 2914.5073 | 2920.5228 | 2926.8405 | 2933.4606 | 2940.3829 | 2947.6075 | 2955.1345 | 2962.9637 | 2971.0951 | 2979.5289 | 2988.265 | 2997.3033 | 3006.644 | 3016.2869 | 3026.2321 | 3036.4796 | 3047.0294 | 3057.8815 | 3069.0359 | 3080.4925 | 3092.2515 | 3104.3127 | 3116.6763 | 3129.3421 | 3142.3102 | 3155.5806 | 3169.1533 | 3183.0282 | 3197.2055 | 3211.685 | 3226.4669 | 3241.551 | 3256.9374 | 3272.6261 | 3288.6171 | 3304.9104 | 3321.506 | 3338.4038 | 3355.604 | 3373.1064 | 3390.9111 | 3409.0181 | 3427.4274 | 3446.139 | 3465.1529 | 3484.469 | 3504.0875 | 3524.0082 | 3544.2313 | 3564.7566 | 3585.5842 | 3606.7141 | 3628.1463 | 3649.8808 | 3671.9175 | 3694.2566 | 3716.8979 | 3739.8415 | 3763.0875 | 3786.6357 | 3810.4862
[8 empty] | Ms [N·m}: | -263.5899 | -263.5899 | -263.5589 | -263.0891 | -262.0539 | -260.4533 | -258.2871 | -255.5556 | -252.2586 | -248.3962 | -243.9683 | -238.975 | -233.4163 | -227.2921 | -220.6024 | -213.3474 | -205.5269 | -197.1409 | -188.1895 | -178.6727 | -168.5904 | -157.9427 | -146.7295 | -134.9509 | -122.6069 | -109.6974 | -96.2225 | -82.1821 | -67.5763 | -52.4051 | -36.6684 | -20.34 | -3.144 | 14.9937 | 34.0729 | 54.0936 | 75.0559 | 96.9597 | 119.805 | 143.592 | 168.3204 | 193.9904 | 220.602 | 248.155 | 276.6497 | 306.0859 | 336.4636 | 367.7829 | 400.0437 | 433.2461 | 467.39 | 502.4754 | 538.5024 | 575.471 | 613.3811 | 652.2327 | 692.0259 | 732.7606 | 774.4369 | 817.0547 | 860.6141 | 905.115 | 950.5575 | 996.9415 | 1044.267 | 1092.5341 | 1141.7428 | 1191.893 | 1242.9847 | 1295.018 | 1347.9928 | 1401.9092 | 1456.7671 | 1512.5665 | 1569.3075 | 1626.9901 | 1685.6142 | 1745.1798 | 1805.687 | 1867.1358 | 1929.5261 | 1992.8579 | 2057.1313 | 2122.3462 | 2188.5026 | 2255.6006 | 2323.6402 | 2392.6213 | 2462.5439 | 2533.4081 | 2605.2139 | 2677.9612 | 2751.65 | 2826.2804 | 2901.8523 | 2978.3658 | 3055.8208 | 3134.2173 | 3213.5554 | 3293.8351
F.2.1 | Reference points |  |  |  | Z [kN] | Fs [kN]
a) | Point 1: flange segment at rest |  |  |  | -123.2917 | 2876
b) | Point 2: flange at ultimate limit state |  |  |  | 1696.4509 | 3738.8
c) | Point 3: flange at small deformations |  |  |  | 139.0531 | 2920.7983
d) | Point 4: gap completely closed |  |  |  | -929.9073 | 2827.741
F.2.2 | Polynomial coefficients |  |  | c0 | c1 | c2
a) | Tensile zone (Z > Z1): |  |  | 2893713.8669 | 0.16769 | 1.9479e-07
b) | Compressive zone (Z4 < Z < Z1): |  |  | 2891880.3247 | 0.13795 | 7.4173e-08
c) | Closed gap zone (Z < Z4): |  |  | 2827740.9928 | 0 | 0
F.3 | Ms(Z): Bolt Bending Moment as a function of the shell pull
F.3.1 | Reference points |  |  |  | Z [kN] | Ms [N·m]
a) | Point 1: flange segment at rest |  |  |  | -123.2917 | -26.5212
b) | Point 2: flange at ultimate limit state |  |  |  | 1696.4509 | 3052.3064
c) | Point 3: flange at small deformations |  |  |  | 139.0531 | 169.4459
d) | Point 4: gap completely closed |  |  |  | -929.9073 | -263.5899
F.3.2 | Polynomial coefficients |  |  | c0 | c1 | c2
a) | Tensile zone (Z > Z1): |  |  | 55.1738 | 0.00073742 | 6.0673e-10
b) | Compressive zone (Z4 < Z < Z1): |  |  | 51.4897 | 0.00067766 | 3.6437e-10
c) | Closed gap zone (Z < Z4): |  |  | -263.5899 | 0 | 0
F.4 | Model Internal Parameters
F.4.1 | Gap height probability distribution
a) | Local flatness tolerance of the flange: |  |  | utol,1m = | 1.4 | mm/m
b) | Mean gap height: |  |  | kmean = | 0.74253 | mm
c) | Coefficient of variation: |  |  | COVk = | 0.63575 | -
F.4.1 | Gap Stiffness
a) | Initial shell stiffness factor: |  |  | kfac = | 2.1031 | -
b) | Initial shell stiffness: |  |  | kshell,ini = | 2212.1093 | kN/mm/m
c) | Flange cross-section area in circumferential direction: |  |  | Acf = | 87000 | mm²
d) | Flange moment of inertia in circumferential direction: |  |  | Icf = | 290000000 | mm4
e) | Flange stiffness: |  |  | kfl = | 100.2115 | kN/mm/m
f) | Gap stiffness: |  |  | kgap,tot = | 5087.1058 | kN/mm/m
F.4.2 | Stiffness correction factor
a) | Displacement in the ultimate prying state: |  |  | u = | 0.44036 | mm
b) | Segment stiffness: |  |  | kseg = | 14760.497 | kN/mm/m
c) | Stiffness correction factor: |  |  | αk = | 1.3446 | -
F.4.3 | Determination of ULS point P2
a) | Ideal shell force at tensile ULS: |  |  | Z0 = | 2068.252 | kN
b) | Cantilever shell force at tensile ULS: |  |  | Z2,tilde = | 1261.6364 | kN
c) | Force necessary to neutralize the flange tilt: |  |  | Δzgap,inclination = | 0 | kN
d) | Shell force at closed gap: |  |  | ΔZgap = | -806.6156 | kN
F.4.4 | Determination of small displacements point P3
a) | Fs polynomial initial slope: |  |  | χini,mod = | 0.1423 | -
F.4.5 | Bolt | [5 empty] | i = | SK | 1 | Gew | G | M | Tot
a) | Bolt axial stiffness: |  |  | CS = | 1710.534 | kN/mm | δi = | [5 empty] | 0.00058461 | mm/kN
b) | Bolt bending stiffness: |  |  | CMs = | 600.8578 | kN·m/rad | βi = | 94.735 | 780.973 | 452.98 | 139.38 | 75.788 | 1664.2874 | rad/(GN·m)
c) | Bolt stress area: |  |  | As = | 4344.0538 | mm² |  | 94.7 | 781 | 453 | 139 | 75.8
F.4.6 | Miscellaneous
a) | Gap angle: |  |  | αGap = | 60 | °
b) | Reduced prying distance: |  |  | a' = | 225.5539 | mm
c) | Empirical prying distance: |  |  | a* = | 112.777 | mm
d) | Shell second moment of area: |  |  | Itg = | 123831110.429 | mm4
e) | Clamped parts stiffness: |  |  | CD = | 10310.0002 | kN/mm
f) | Fs polynomial true initial slope: |  |  | χini,true = | 0.11966 | -
g) | Ms polynomial true initial slope: |  |  | χini,true,M = | 0.58781 | -

## Gap90deg
| A4 Excel Calculation Template |  |  |  | ver. | 1.5
Describe here the template. This text should provide the user with instruction about how to use the template.
version | description |  | date | author | checker | approver
G | Flange Segment Analytical Model for 90° gap size and shape factor 1.2
| Project number: | SP2200052
| Client: | Stichting GROW
| Project name: | Bolt and Beautiful
| Subject: | Flange Segment Analytical Model for 90° gap size and shape factor 1.2
| Revision: | 0.1
| Date: | 2024-05-20
G.1 | Flange Segment Parameters
G.1.1 | Flange Parameters
a) | Distance between inner face of the flange and center of the bolt hole: |  |  | a = | 232.5 | mm
b) | Distance between center of the bolt hole and center-line of the shell: |  |  | b = | 166.5 | mm
b) | Shell thickness: |  |  | s = | 72 | mm
c) | Flange thickness: |  |  | t = | 200 | mm
d) | Central angle of the flange segment: |  |  | α = | 3 | °
e) | Shell outer radius of curvature: |  |  | R = | 3750 | mm
f) | Segment force without external load: |  |  | Zdw = | -123.2917 | kN
g) | Flange modulus of elasticity: |  |  | E = | 210 | GPa
h) | Flange shear modulus: |  |  | G = | 80.77 | GPa
G.1.2 | Bolt parameters
a) | Bolt nominal diameter: |  |  |  | M80
b) | Bolt nominal diameter: |  |  | Dn = | 80 | mm
c) | Bolt shank diameter: |  |  | Dsh = | 76.1 | mm
d) | Bolt shank length: |  |  | Lsh = | 0.27 | mm
e) | Bolt thread pitch: |  |  | P = | 6 | mm
f) | Bolt material yield stress: |  |  | fy = | 900 | MPa
g) | Bolt material ultimate tensile stress: |  |  | fu = | 1000 | MPa
h) | Bolt modulus of elasticity: |  |  | E = | 210 | GPa
i) | Bolt pretension: |  |  | Fv = | 2876 | kN
j) | Bolt hole diameter: |  |  | Do = | 86 | mm
k) | Washer diameter: |  |  | Dw = | 140 | mm
G.1.3 | Gap parameters
a) | Gap height: |  |  | ugap = | 2.6525 | mm
b) | Gap length: |  |  | Lgap = | 5890.4862 | mm
G.2 | Fs(Z): Bolt Axial Force as a function of the shell pull
[8 empty] | Z [kN]: | -877.7614 | -851.9761 | -826.1909 | -800.4057 | -774.6204 | -748.8352 | -723.0499 | -697.2647 | -671.4795 | -645.6942 | -619.909 | -594.1238 | -568.3385 | -542.5533 | -516.768 | -490.9828 | -465.1976 | -439.4123 | -413.6271 | -387.8418 | -362.0566 | -336.2714 | -310.4861 | -284.7009 | -258.9156 | -233.1304 | -207.3452 | -181.5599 | -155.7747 | -129.9895 | -104.2042 | -78.419 | -52.6337 | -26.8485 | -1.0633 | 24.722 | 50.5072 | 76.2925 | 102.0777 | 127.8629 | 153.6482 | 179.4334 | 205.2187 | 231.0039 | 256.7891 | 282.5744 | 308.3596 | 334.1448 | 359.9301 | 385.7153 | 411.5006 | 437.2858 | 463.071 | 488.8563 | 514.6415 | 540.4268 | 566.212 | 591.9972 | 617.7825 | 643.5677 | 669.353 | 695.1382 | 720.9234 | 746.7087 | 772.4939 | 798.2791 | 824.0644 | 849.8496 | 875.6349 | 901.4201 | 927.2053 | 952.9906 | 978.7758 | 1004.5611 | 1030.3463 | 1056.1315 | 1081.9168 | 1107.702 | 1133.4873 | 1159.2725 | 1185.0577 | 1210.843 | 1236.6282 | 1262.4134 | 1288.1987 | 1313.9839 | 1339.7692 | 1365.5544 | 1391.3396 | 1417.1249 | 1442.9101 | 1468.6954 | 1494.4806 | 1520.2658 | 1546.0511 | 1571.8363 | 1597.6216 | 1623.4068 | 1649.192 | 1674.9773
[8 empty] | Fs [kN}: | 2834.7793 | 2834.7793 | 2834.787 | 2834.8819 | 2835.0847 | 2835.3954 | 2835.814 | 2836.3405 | 2836.975 | 2837.7174 | 2838.5677 | 2839.526 | 2840.5921 | 2841.7662 | 2843.0482 | 2844.4381 | 2845.936 | 2847.5417 | 2849.2554 | 2851.077 | 2853.0066 | 2855.044 | 2857.1894 | 2859.4427 | 2861.8039 | 2864.2731 | 2866.8501 | 2869.5351 | 2872.328 | 2875.2288 | 2878.2899 | 2881.6436 | 2885.2962 | 2889.2478 | 2893.4983 | 2898.0479 | 2902.8964 | 2908.0439 | 2913.4904 | 2919.2358 | 2925.2803 | 2931.6237 | 2938.2661 | 2945.2074 | 2952.4478 | 2959.9871 | 2967.8254 | 2975.9627 | 2984.399 | 2993.1342 | 3002.1684 | 3011.5016 | 3021.1338 | 3031.065 | 3041.2951 | 3051.8242 | 3062.6523 | 3073.7794 | 3085.2054 | 3096.9304 | 3108.9544 | 3121.2774 | 3133.8994 | 3146.8203 | 3160.0402 | 3173.5591 | 3187.377 | 3201.4938 | 3215.9097 | 3230.6245 | 3245.6383 | 3260.951 | 3276.5628 | 3292.4735 | 3308.6832 | 3325.1919 | 3341.9995 | 3359.1062 | 3376.5118 | 3394.2164 | 3412.2199 | 3430.5225 | 3449.124 | 3468.0245 | 3487.224 | 3506.7225 | 3526.5199 | 3546.6163 | 3567.0117 | 3587.7061 | 3608.6994 | 3629.9918 | 3651.5831 | 3673.4734 | 3695.6626 | 3718.1509 | 3740.9381 | 3764.0243 | 3787.4095 | 3811.0937
[8 empty] | Ms [N·m}: | -246.2809 | -246.2809 | -246.2403 | -245.7432 | -244.6808 | -243.0528 | -240.8594 | -238.1005 | -234.7762 | -230.8864 | -226.4312 | -221.4105 | -215.8244 | -209.6728 | -202.9557 | -195.6732 | -187.8252 | -179.4118 | -170.4329 | -160.8885 | -150.7787 | -140.1035 | -128.8627 | -117.0565 | -104.6849 | -91.7478 | -78.2453 | -64.1772 | -49.5438 | -34.3449 | -18.4803 | -1.6968 | 16.018 | 34.6639 | 54.2411 | 74.7496 | 96.1892 | 118.5602 | 141.8623 | 166.0957 | 191.2603 | 217.3561 | 244.3832 | 272.3415 | 301.2311 | 331.0519 | 361.8039 | 393.4872 | 426.1017 | 459.6474 | 494.1244 | 529.5326 | 565.872 | 603.1427 | 641.3446 | 680.4777 | 720.5421 | 761.5377 | 803.4645 | 846.3226 | 890.1119 | 934.8325 | 980.4843 | 1027.0673 | 1074.5816 | 1123.027 | 1172.4038 | 1222.7117 | 1273.9509 | 1326.1214 | 1379.223 | 1433.2559 | 1488.2201 | 1544.1155 | 1600.9421 | 1658.6999 | 1717.389 | 1777.0093 | 1837.5609 | 1899.0436 | 1961.4577 | 2024.8029 | 2089.0794 | 2154.2871 | 2220.4261 | 2287.4963 | 2355.4977 | 2424.4304 | 2494.2943 | 2565.0894 | 2636.8158 | 2709.4734 | 2783.0623 | 2857.5823 | 2933.0337 | 3009.4162 | 3086.73 | 3164.975 | 3244.1513 | 3324.2588
G.2.1 | Reference points |  |  |  | Z [kN] | Fs [kN]
a) | Point 1: flange segment at rest |  |  |  | -123.2917 | 2876
b) | Point 2: flange at ultimate limit state |  |  |  | 1595.2164 | 3738.8
c) | Point 3: flange at small deformations |  |  |  | 121.6936 | 2917.834
d) | Point 4: gap completely closed |  |  |  | -835.9632 | 2834.7793
G.2.2 | Polynomial coefficients |  |  | c0 | c1 | c2
a) | Tensile zone (Z > Z1): |  |  | 2893680.0234 | 0.17112 | 2.2484e-07
b) | Compressive zone (Z4 < Z < Z1): |  |  | 2891496.0011 | 0.13569 | 8.1159e-08
c) | Closed gap zone (Z < Z4): |  |  | 2834779.2625 | 0 | 0
G.3 | Ms(Z): Bolt Bending Moment as a function of the shell pull
G.3.1 | Reference points |  |  |  | Z [kN] | Ms [N·m]
a) | Point 1: flange segment at rest |  |  |  | -123.2917 | -30.3044
b) | Point 2: flange at ultimate limit state |  |  |  | 1595.2164 | 3079.4792
c) | Point 3: flange at small deformations |  |  |  | 121.6936 | 160.2129
d) | Point 4: gap completely closed |  |  |  | -835.9632 | -246.2809
G.3.2 | Polynomial coefficients |  |  | c0 | c1 | c2
a) | Tensile zone (Z > Z1): |  |  | 55.0684 | 0.00077879 | 7.003e-10
b) | Compressive zone (Z4 < Z < Z1): |  |  | 50.8871 | 0.00071096 | 4.2523e-10
c) | Closed gap zone (Z < Z4): |  |  | -246.2809 | 0 | 0
G.4 | Model Internal Parameters
G.4.1 | Gap height probability distribution
a) | Local flatness tolerance of the flange: |  |  | utol,1m = | 1.4 | mm/m
b) | Mean gap height: |  |  | kmean = | 1.3644 | mm
c) | Coefficient of variation: |  |  | COVk = | 0.49936 | -
G.4.1 | Gap Stiffness
a) | Initial shell stiffness factor: |  |  | kfac = | 2.5047 | -
b) | Initial shell stiffness: |  |  | kshell,ini = | 1238.3066 | kN/mm/m
c) | Flange cross-section area in circumferential direction: |  |  | Acf = | 87000 | mm²
d) | Flange moment of inertia in circumferential direction: |  |  | Icf = | 290000000 | mm4
e) | Flange stiffness: |  |  | kfl = | 20.0948 | kN/mm/m
f) | Gap stiffness: |  |  | kgap,tot = | 2768.483 | kN/mm/m
G.4.2 | Stiffness correction factor
a) | Displacement in the ultimate prying state: |  |  | u = | 0.44595 | mm
b) | Segment stiffness: |  |  | kseg = | 15660.8436 | kN/mm/m
c) | Stiffness correction factor: |  |  | αk = | 1.1768 | -
G.4.3 | Determination of ULS point P2
a) | Ideal shell force at tensile ULS: |  |  | Z0 = | 2068.252 | kN
b) | Cantilever shell force at tensile ULS: |  |  | Z2,tilde = | 1355.5805 | kN
c) | Force necessary to neutralize the flange tilt: |  |  | Δzgap,inclination = | 0 | kN
d) | Shell force at closed gap: |  |  | ΔZgap = | -712.6716 | kN
G.4.4 | Determination of small displacements point P3
a) | Fs polynomial initial slope: |  |  | χini,mod = | 0.1423 | -
G.4.5 | Bolt | [5 empty] | i = | SK | 1 | Gew | G | M | Tot
a) | Bolt axial stiffness: |  |  | CS = | 1710.534 | kN/mm | δi = | [5 empty] | 0.00058461 | mm/kN
b) | Bolt bending stiffness: |  |  | CMs = | 600.8578 | kN·m/rad | βi = | 94.735 | 780.973 | 452.98 | 139.38 | 75.788 | 1664.2874 | rad/(GN·m)
c) | Bolt stress area: |  |  | As = | 4344.0538 | mm² |  | 94.7 | 781 | 453 | 139 | 75.8
G.4.6 | Miscellaneous
a) | Gap angle: |  |  | αGap = | 90 | °
b) | Reduced prying distance: |  |  | a' = | 225.5539 | mm
c) | Empirical prying distance: |  |  | a* = | 112.777 | mm
d) | Shell second moment of area: |  |  | Itg = | 123831110.429 | mm4
e) | Clamped parts stiffness: |  |  | CD = | 10310.0002 | kN/mm
f) | Fs polynomial true initial slope: |  |  | χini,true = | 0.11568 | -
g) | Ms polynomial true initial slope: |  |  | χini,true,M = | 0.6061 | -

## Gap120deg
| A4 Excel Calculation Template |  |  |  | ver. | 1.5
Describe here the template. This text should provide the user with instruction about how to use the template.
version | description |  | date | author | checker | approver
H | Flange Segment Analytical Model for 120° gap size and shape factor 1.2
| Project number: | SP2200052
| Client: | Stichting GROW
| Project name: | Bolt and Beautiful
| Subject: | Flange Segment Analytical Model for 120° gap size and shape factor 1.2
| Revision: | 0.1
| Date: | 2024-05-20
H.1 | Flange Segment Parameters
H.1.1 | Flange Parameters
a) | Distance between inner face of the flange and center of the bolt hole: |  |  | a = | 232.5 | mm
b) | Distance between center of the bolt hole and center-line of the shell: |  |  | b = | 166.5 | mm
b) | Shell thickness: |  |  | s = | 72 | mm
c) | Flange thickness: |  |  | t = | 200 | mm
d) | Central angle of the flange segment: |  |  | α = | 3 | °
e) | Shell outer radius of curvature: |  |  | R = | 3750 | mm
f) | Segment force without external load: |  |  | Zdw = | -123.2917 | kN
g) | Flange modulus of elasticity: |  |  | E = | 210 | GPa
h) | Flange shear modulus: |  |  | G = | 80.77 | GPa
H.1.2 | Bolt parameters
a) | Bolt nominal diameter: |  |  |  | M80
b) | Bolt nominal diameter: |  |  | Dn = | 80 | mm
c) | Bolt shank diameter: |  |  | Dsh = | 76.1 | mm
d) | Bolt shank length: |  |  | Lsh = | 0.27 | mm
e) | Bolt thread pitch: |  |  | P = | 6 | mm
f) | Bolt material yield stress: |  |  | fy = | 900 | MPa
g) | Bolt material ultimate tensile stress: |  |  | fu = | 1000 | MPa
h) | Bolt modulus of elasticity: |  |  | E = | 210 | GPa
i) | Bolt pretension: |  |  | Fv = | 2876 | kN
j) | Bolt hole diameter: |  |  | Do = | 86 | mm
k) | Washer diameter: |  |  | Dw = | 140 | mm
H.1.3 | Gap parameters
a) | Gap height: |  |  | ugap = | 3.9553 | mm
b) | Gap length: |  |  | Lgap = | 7853.9816 | mm
H.2 | Fs(Z): Bolt Axial Force as a function of the shell pull
[8 empty] | Z [kN]: | -844.8482 | -819.9682 | -795.0883 | -770.2083 | -745.3284 | -720.4484 | -695.5685 | -670.6885 | -645.8086 | -620.9286 | -596.0487 | -571.1687 | -546.2888 | -521.4088 | -496.5289 | -471.6489 | -446.769 | -421.889 | -397.0091 | -372.1291 | -347.2492 | -322.3692 | -297.4893 | -272.6093 | -247.7294 | -222.8494 | -197.9694 | -173.0895 | -148.2095 | -123.3296 | -98.4496 | -73.5697 | -48.6897 | -23.8098 | 1.0702 | 25.9501 | 50.8301 | 75.71 | 100.59 | 125.4699 | 150.3499 | 175.2298 | 200.1098 | 224.9897 | 249.8697 | 274.7496 | 299.6296 | 324.5095 | 349.3895 | 374.2694 | 399.1494 | 424.0293 | 448.9093 | 473.7892 | 498.6692 | 523.5491 | 548.4291 | 573.309 | 598.189 | 623.069 | 647.9489 | 672.8289 | 697.7088 | 722.5888 | 747.4687 | 772.3487 | 797.2286 | 822.1086 | 846.9885 | 871.8685 | 896.7484 | 921.6284 | 946.5083 | 971.3883 | 996.2682 | 1021.1482 | 1046.0281 | 1070.9081 | 1095.788 | 1120.668 | 1145.5479 | 1170.4279 | 1195.3078 | 1220.1878 | 1245.0677 | 1269.9477 | 1294.8276 | 1319.7076 | 1344.5875 | 1369.4675 | 1394.3474 | 1419.2274 | 1444.1074 | 1468.9873 | 1493.8673 | 1518.7472 | 1543.6272 | 1568.5071 | 1593.3871 | 1618.267
[8 empty] | Fs [kN}: | 2837.6043 | 2837.6043 | 2837.6118 | 2837.7022 | 2837.895 | 2838.1902 | 2838.5879 | 2839.0879 | 2839.6903 | 2840.3951 | 2841.2023 | 2842.112 | 2843.124 | 2844.2384 | 2845.4552 | 2846.7745 | 2848.1961 | 2849.7201 | 2851.3466 | 2853.0754 | 2854.9066 | 2856.8403 | 2858.8763 | 2861.0147 | 2863.2556 | 2865.5988 | 2868.0444 | 2870.5925 | 2873.2429 | 2875.9957 | 2878.9503 | 2882.2066 | 2885.7646 | 2889.6244 | 2893.7858 | 2898.2489 | 2903.0138 | 2908.0804 | 2913.4486 | 2919.1186 | 2925.0903 | 2931.3638 | 2937.9389 | 2944.8157 | 2951.9943 | 2959.4746 | 2967.2565 | 2975.3402 | 2983.7256 | 2992.4127 | 3001.4016 | 3010.6921 | 3020.2843 | 3030.1783 | 3040.374 | 3050.8714 | 3061.6705 | 3072.7713 | 3084.1738 | 3095.878 | 3107.884 | 3120.1916 | 3132.801 | 3145.7121 | 3158.9248 | 3172.4393 | 3186.2556 | 3200.3735 | 3214.7931 | 3229.5145 | 3244.5375 | 3259.8623 | 3275.4888 | 3291.417 | 3307.6469 | 3324.1785 | 3341.0118 | 3358.1469 | 3375.5836 | 3393.3221 | 3411.3623 | 3429.7042 | 3448.3478 | 3467.2931 | 3486.5401 | 3506.0889 | 3525.9393 | 3546.0915 | 3566.5453 | 3587.3009 | 3608.3582 | 3629.7172 | 3651.378 | 3673.3404 | 3695.6045 | 3718.1704 | 3741.038 | 3764.2072 | 3787.6782 | 3811.4509
[8 empty] | Ms [N·m}: | -240.3551 | -240.3551 | -240.3144 | -239.824 | -238.7781 | -237.1768 | -235.02 | -232.3078 | -229.0402 | -225.2171 | -220.8387 | -215.9047 | -210.4154 | -204.3706 | -197.7704 | -190.6147 | -182.9036 | -174.6371 | -165.8151 | -156.4377 | -146.5049 | -136.0166 | -124.9729 | -113.3738 | -101.2192 | -88.5092 | -75.2438 | -61.4229 | -47.0466 | -32.1148 | -16.4361 | 0.1824 | 17.7406 | 36.2386 | 55.6764 | 76.0539 | 97.3711 | 119.6281 | 142.8248 | 166.9613 | 192.0376 | 218.0536 | 245.0093 | 272.9048 | 301.74 | 331.515 | 362.2297 | 393.8842 | 426.4784 | 460.0124 | 494.4861 | 529.8996 | 566.2529 | 603.5458 | 641.7786 | 680.951 | 721.0633 | 762.1152 | 804.1069 | 847.0384 | 890.9096 | 935.7206 | 981.4713 | 1028.1618 | 1075.792 | 1124.362 | 1173.8717 | 1224.3212 | 1275.7104 | 1328.0393 | 1381.308 | 1435.5165 | 1490.6647 | 1546.7527 | 1603.7804 | 1661.7478 | 1720.655 | 1780.502 | 1841.2887 | 1903.0152 | 1965.6814 | 2029.2873 | 2093.833 | 2159.3185 | 2225.7437 | 2293.1086 | 2361.4133 | 2430.6577 | 2500.8419 | 2571.9659 | 2644.0296 | 2717.033 | 2790.9762 | 2865.8592 | 2941.6818 | 3018.4443 | 3096.1465 | 3174.7884 | 3254.3701 | 3334.8915
H.2.1 | Reference points |  |  |  | Z [kN] | Fs [kN]
a) | Point 1: flange segment at rest |  |  |  | -123.2917 | 2876
b) | Point 2: flange at ultimate limit state |  |  |  | 1541.2067 | 3738.8
c) | Point 3: flange at small deformations |  |  |  | 114.9161 | 2916.6766
d) | Point 4: gap completely closed |  |  |  | -804.6173 | 2837.6043
H.2.2 | Polynomial coefficients |  |  | c0 | c1 | c2
a) | Tensile zone (Z > Z1): |  |  | 2893600.5804 | 0.1728 | 2.437e-07
b) | Compressive zone (Z4 < Z < Z1): |  |  | 2891153.3772 | 0.1331 | 8.2713e-08
c) | Closed gap zone (Z < Z4): |  |  | 2837604.2592 | 0 | 0
H.3 | Ms(Z): Bolt Bending Moment as a function of the shell pull
H.3.1 | Reference points |  |  |  | Z [kN] | Ms [N·m]
a) | Point 1: flange segment at rest |  |  |  | -123.2917 | -32.0917
b) | Point 2: flange at ultimate limit state |  |  |  | 1541.2067 | 3088.5459
c) | Point 3: flange at small deformations |  |  |  | 114.9161 | 156.6081
d) | Point 4: gap completely closed |  |  |  | -804.6173 | -240.3551
H.3.2 | Polynomial coefficients |  |  | c0 | c1 | c2
a) | Tensile zone (Z > Z1): |  |  | 54.821 | 0.00079852 | 7.5907e-10
b) | Compressive zone (Z4 < Z < Z1): |  |  | 50.1022 | 0.00072198 | 4.4865e-10
c) | Closed gap zone (Z < Z4): |  |  | -240.3551 | 0 | 0
H.4 | Model Internal Parameters
H.4.1 | Gap height probability distribution
a) | Local flatness tolerance of the flange: |  |  | utol,1m = | 1.4 | mm/m
b) | Mean gap height: |  |  | kmean = | 2.1533 | mm
c) | Coefficient of variation: |  |  | COVk = | 0.44426 | -
H.4.1 | Gap Stiffness
a) | Initial shell stiffness factor: |  |  | kfac = | 2.9062 | -
b) | Initial shell stiffness: |  |  | kshell,ini = | 800.4072 | kN/mm/m
c) | Flange cross-section area in circumferential direction: |  |  | Acf = | 87000 | mm²
d) | Flange moment of inertia in circumferential direction: |  |  | Icf = | 290000000 | mm4
e) | Flange stiffness: |  |  | kfl = | 6.392 | kN/mm/m
f) | Gap stiffness: |  |  | kgap,tot = | 1774.9583 | kN/mm/m
H.4.2 | Stiffness correction factor
a) | Displacement in the ultimate prying state: |  |  | u = | 0.44782 | mm
b) | Segment stiffness: |  |  | kseg = | 15956.2582 | kN/mm/m
c) | Stiffness correction factor: |  |  | αk = | 1.1112 | -
H.4.3 | Determination of ULS point P2
a) | Ideal shell force at tensile ULS: |  |  | Z0 = | 2068.252 | kN
b) | Cantilever shell force at tensile ULS: |  |  | Z2,tilde = | 1386.9264 | kN
c) | Force necessary to neutralize the flange tilt: |  |  | Δzgap,inclination = | 0 | kN
d) | Shell force at closed gap: |  |  | ΔZgap = | -681.3257 | kN
H.4.4 | Determination of small displacements point P3
a) | Fs polynomial initial slope: |  |  | χini,mod = | 0.1423 | -
H.4.5 | Bolt | [5 empty] | i = | SK | 1 | Gew | G | M | Tot
a) | Bolt axial stiffness: |  |  | CS = | 1710.534 | kN/mm | δi = | [5 empty] | 0.00058461 | mm/kN
b) | Bolt bending stiffness: |  |  | CMs = | 600.8578 | kN·m/rad | βi = | 94.735 | 780.973 | 452.98 | 139.38 | 75.788 | 1664.2874 | rad/(GN·m)
c) | Bolt stress area: |  |  | As = | 4344.0538 | mm² |  | 94.7 | 781 | 453 | 139 | 75.8
H.4.6 | Miscellaneous
a) | Gap angle: |  |  | αGap = | 120 | °
b) | Reduced prying distance: |  |  | a' = | 225.5539 | mm
c) | Empirical prying distance: |  |  | a* = | 112.777 | mm
d) | Shell second moment of area: |  |  | Itg = | 123831110.429 | mm4
e) | Clamped parts stiffness: |  |  | CD = | 10310.0002 | kN/mm
f) | Fs polynomial true initial slope: |  |  | χini,true = | 0.11271 | -
g) | Ms polynomial true initial slope: |  |  | χini,true,M = | 0.61135 | -

## AMD1
Collection of all (intermediate) values as calculated according to IEC 61400-6 AMD1:2024 | [9 empty] | Design cases
Geometry:
Compare Gap Angle
30
1
Gap30deg
`` bs
Equation | Symbol | Unit | SGRE Value | KCI Value | Mismatch | Comment | Equation | Symbol | Unit | 30° | 60° | 90° | 120°
1 | Fp,C' |  |  | - |  | Simplified formula used, therefore not evaluated | 1 | Fp,C' | [5 empty] | Simplified formula used, therefore not evaluated
2 | DFpl | [kN] | 153.7407 | - |  | Simplified formula used, therefore not used directly (but reported here for info) | 2 | DFpl | [kN] | 153.7407 | 153.7407 | 153.7407 | 153.7407 | Simplified formula used, therefore not used directly (but reported here for info)
| fy,b | [MPa] | 900 | 900 | 0% | Nominal yield strength (0.2% strain limit) for 10.9 bolts |  | fy,b | [MPa] | 900 | 900 | 900 | 900 | Nominal yield strength (0.2% strain limit) for 10.9 bolts
| AS | [mm²] | 4344.0716 | 4344.0538 | -0.0004099% |  |  | AS | [mm²] | 4344.0716 | 4344.0716 | 4344.0716 | 4344.0716
3 | Fp,C' | [kN] | 2876 | 2876 | 0% | Design value of preload, simplified formula | 3 | Fp,C' | [kN] | 2876 | 2876 | 2876 | 2876 | Design value of preload, simplified formula
| Fp,inst.,mean | [kN] | 3144.239 | - |  |  |  | Fp,inst.,mean | [kN] | 3144.239 | 3144.239 | 3144.239 | 3144.239
| COVp | [-] | 0.03 | - |  |  |  | COVp | [-] | 0.03 | 0.03 | 0.03 | 0.03
| Fp,mean | [kN] | 3074.8142 | - |  | Design preload averaged over 5 bolts |  | Fp,mean | [kN] | 3074.8142 | 3074.8142 | 3074.8142 | 3074.8142 | Design preload averaged over 5 bolts
4 | Fp,C' | [kN] | 2466 | - |  | Limit value for HV bolts | 4 | Fp,C' | [kN] | 2466 | 2466 | 2466 | 2466 | Limit value for HV bolts
| dS | [m/N] | 5.8459e-10 | 5.8461e-10 | 0.004029% |  |  | dS | [m/N] | 5.8459e-10 | 5.8459e-10 | 5.8459e-10 | 5.8459e-10
| dP | [m/N] | 9.6993e-11 | 9.6993e-11 | -3.998e-14% |  |  | dP | [m/N] | 9.6993e-11 | 9.6993e-11 | 9.6993e-11 | 9.6993e-11
| p | [-] | 0.14231 | 0.1423 | -0.003455% |  |  | p | [-] | 0.14231 | 0.14231 | 0.14231 | 0.14231
5 | DFZ | [kN] | 48.86 | - |  |  | 5 | DFZ | [kN] | 48.86 | 48.86 | 48.86 | 48.86
| DFTsbw | [mm] | 200 | - |  |  |  | DFTsbw | [mm] | 200 | 200 | 200 | 200
6 | fZ,tot | [mm] | 33.3021 | - |  | Including 50% reduction where re-tightening is assumed | 6 | fZ,tot | [mm] | 33.3021 | 33.3021 | 33.3021 | 33.3021 | Including 50% reduction where re-tightening is assumed
7 | FS,loss | [kN] | 3323.2148 | - |  |  | 7 | FS,loss | [kN] | 3323.2148 | 3323.2148 | 3323.2148 | 3323.2148
8 | Mloss | [MNm] | 321.6955 | - |  | Note: S1 loads not included here, only FLS loads | 8 | Mloss | [MNm] | 321.6955 | 321.6955 | 321.6955 | 321.6955 | Note: S1 loads not included here, only FLS loads
9 | Mmax,FLS | [MNm] | 321.6955 | - |  |  | 9 | Mmax,FLS | [MNm] | 321.6955 | 321.6955 | 321.6955 | 321.6955
10 | Mmin,FLS | [MNm] | -318.4495 | - |  |  | 10 | Mmin,FLS | [MNm] | -318.4495 | -318.4495 | -318.4495 | -318.4495
| Zloss | [kN] | 1320.3248 | - |  |  |  | Zloss | [kN] | 1320.3248 | 1320.3248 | 1320.3248 | 1320.3248
11 | FU,D/Zloss | [-] |  | - |  | (valid in case L-Flange is calculated) | 11 | FU,D/Zloss | [-] |  |  |  |  | (valid in case L-Flange is calculated)
| aGap | [deg] | 30 | 30 | -1.184e-14% |  |  | aGap | [deg] | 30 | 60 | 90 | 120
| LGap | [m] | 1.9635 | 1.9635 | -1.131e-14% | Gap length measured on outside diameter |  | LGap | [m] | 1.9635 | 3.927 | 5.8905 | 7.854 | Gap length measured on outside diameter
| D | [m] | 7.5 | 7.5 | 0% |  |  | D | [m] | 7.5 | 7.5 | 7.5 | 7.5
| utol,1m | [mm/m] | 1.4 | 1.4 | 0% |  |  | utol,1m | [mm/m] | 1.4 | 1.4 | 1.4 | 1.4
12 | kmean | [mm] | 0.28774 | 0.28774 | 1.929e-14% |  | 12 | kmean | [mm] | 0.28774 | 0.74253 | 1.3644 | 2.1533
13 | COVk | [-] | 1.2162 | 1.2162 | -1.826e-14% |  | 13 | COVk | [-] | 1.2162 | 0.63575 | 0.49936 | 0.44426
| L30° | [m] | 1.9635 | - |  |  |  | L30° | [m] | 1.9635 | 1.9635 | 1.9635 | 1.9635
14 | utol,30° | [mm] | 1.9617 | - |  |  | 14 | utol,30° | [mm] | 1.9617 | 1.9617 | 1.9617 | 1.9617
15 | utol,360° | [mm] | 2.9426 | - |  |  | 15 | utol,360° | [mm] | 2.9426 | 2.9426 | 2.9426 | 2.9426
16 | sk |  | 0.95286 | - |  |  | 16 | sk |  | 0.95286 | 0.58263 | 0.47184 | 0.42441
17 | mk |  | -1.6997 | - |  |  | 17 | mk |  | -1.6997 | -0.46741 | 0.1994 | 0.67695
18 | p95 |  | -0.13232 | - |  |  | 18 | p95 |  | -0.13232 | 0.49095 | 0.97553 | 1.3751
19 | kdesign | [mm] | 0.87602 | 0.87602 | 6.337e-14% |  | 19 | kdesign | [mm] | 0.87602 | 1.6338 | 2.6525 | 3.9553
| kused | [mm] | 0.87602 | 0.87602 | 6.337e-14% | Gap value used for calculation |  | kused | [mm] | 0.87602 | 1.6338 | 2.6525 | 3.9553 | Gap value used for calculation
20 | k(l) |  |  |  |  | Gap shape formula | 20 | k(l) | [5 empty] | Gap shape formula
21 | Ds |  |  |  |  | Stress range formula | 21 | Ds | [5 empty] | Stress range formula
22 | FU,B | [5 empty] | 22 | FU,B
23 | FU,A | [5 empty] | 23 | FU,A
24 | FS(Z) |  |  |  |  | Summarized formula for bolt force curve | 24 | FS(Z) | [5 empty] | Summarized formula for bolt force curve
| Z1 | [kN] | -123.2917 | -123.2917 | 0% |  |  | Z1 | [kN] | -123.2917 | -123.2917 | -123.2917 | -123.2917
| FS,1 | [kN] | 2876 | 2876 | 0% |  |  | FS,1 | [kN] | 2876 | 2876 | 2876 | 2876
| Z2 | [kN] | 2000.9203 | 2000.962 | 0.002086% |  |  | Z2 | [kN] | 2000.9203 | 1696.4364 | 1595.2085 | 1541.2016
| FS,2 | [kN] | 3738.8 | 3738.8 | 0% |  |  | FS,2 | [kN] | 3738.8 | 3738.8 | 3738.8 | 3738.8
| Z3 | [kN] | 251.1493 | 251.1546 | 0.002127% |  |  | Z3 | [kN] | 251.1493 | 139.0519 | 121.693 | 114.9157
| FS,3 | [kN] | 2939.9422 | 2939.9409 | -4.412e-05% |  |  | FS,3 | [kN] | 2939.9422 | 2920.7996 | 2917.8353 | 2916.678
| D0 |  | 1391753646.6839 | - |  |  |  | D0 |  | 1391753646.6839 | 743485843.4094 | 620359194.0775 | 565514679.4927
| D1 |  | 187240.8709 | - |  |  |  | D1 |  | 187240.8709 | 144826.8339 | 139478.77 | 137817.1148
| D2 |  | 213725556.8749 | - |  |  |  | D2 |  | 213725556.8749 | 124680416.003 | 106159914.7884 | 97725643.8024
| a2 |  | 0.00013454 | 0.00013453 | -0.002963% |  |  | a2 |  | 0.00013454 | 0.00019479 | 0.00022484 | 0.0002437
| a1 |  | 0.15357 | 0.15356 | -0.003978% |  |  | a1 |  | 0.15357 | 0.1677 | 0.17113 | 0.17281
| a0 |  | 2892.8883 | 2892.8876 | -2.394e-05% |  |  | a0 |  | 2892.8883 | 2893.7146 | 2893.6808 | 2893.6014
25 | DZgap | [kN] | 1244.358 | 1244.3584 | 2.746e-05% |  | 25 | DZgap | [kN] | 1244.358 | 806.6156 | 712.6716 | 681.3257
| Atg | [mm²] | 37149.3331 | - |  |  |  | Atg | [mm²] | 37149.3331 | 37149.3331 | 37149.3331 | 37149.3331
| Itg | [mm4] | 123831110.429 | 123831110.429 | 0% |  |  | Itg | [mm4] | 123831110.429 | 123831110.429 | 123831110.429 | 123831110.429
| Acf | [mm²] | 87000 | 87000 | 3.345e-14% |  |  | Acf | [mm²] | 87000 | 87000 | 87000 | 87000
| Icf | [mm4] | 290000000 | 290000000 | 2.055e-14% |  |  | Icf | [mm4] | 290000000 | 290000000 | 290000000 | 290000000
26 | kgap,tot | [N/mm/mm] | 14636.6228 | 14636.6268 | 2.746e-05% |  | 26 | kgap,tot | [N/mm/mm] | 14636.6228 | 5087.1057 | 2768.483 | 1774.9583
27 | kshell,ini | [N/mm/mm] | 4797.9387 | - |  | Interpolated value | 27 | kshell,ini | [N/mm/mm] | 4797.9387 | 2010.5727 | 1058.7225 | 594.8945 | Interpolated value
| kshell,ini | [N/mm/mm] | 5169.2083 | 5169.2083 | 0% | Simplified formula |  | kshell,ini | [N/mm/mm] | 5169.2083 | 2212.1093 | 1238.3066 | 800.4072 | Simplified formula
| kshell,ini | [N/mm/mm] | 5169.2083 | 5169.2083 | 0% | Value used |  | kshell,ini | [N/mm/mm] | 5169.2083 | 2212.1093 | 1238.3066 | 800.4072 | Value used
28 | kfac | [-] | 1.8 | 1.8 | 0% |  | 28 | kfac | [-] | 1.8 | 2.1031 | 2.5047 | 2.9062
29 | kfl | [N/mm/mm] | 1483.8021 | 1483.8039 | 0.0001231% |  | 29 | kfl | [N/mm/mm] | 1483.8021 | 100.2115 | 20.0948 | 6.392
30 | DZgap,c | [kN] | 549.7961 | - |  | (valid in case T-Flange is calculated) | 30 | DZgap,c | [kN] | 549.7961 | 572.3458 | 577.9388 | 579.6212 | (valid in case T-Flange is calculated)
31 | FV,c | [kN] | 431.0279 | - |  | (valid in case T-Flange is calculated) | 31 | FV,c | [kN] | 431.0279 | 330.7485 | 305.876 | 298.3944 | (valid in case T-Flange is calculated)
| DZgap,inclination | [kN] | 0 | 0 | 0% | Inclination used: 0deg |  | DZgap,inclination | [kN] | 0 | 0 | 0 | 0 | Inclination used: 0deg
32 | DZgap,tot | [kN] | 1794.1542 | 1244.3584 |  |  | 32 | DZgap,tot | [kN] | 1794.1542 | 1378.9614 | 1290.6104 | 1260.9468
33 | FS,0=FS,2 | [kN] | 3595 | - |  |  | 33 | FS,0=FS,2 | [kN] | 3595 | 3595 | 3595 | 3595
34 | Z0 | [kN] | 2068.252 | 2068.252 | 0% | (valid in case L-Flange is calculated) | 34 | Z0 | [kN] | 2068.252 | 2068.252 | 2068.252 | 2068.252 | (valid in case L-Flange is calculated)
35 | Z0 | [kN] | 2068.252 | - |  | (valid in case T-Flange is calculated) | 35 | Z0 | [kN] | 2068.252 | 2068.252 | 2068.252 | 2068.252 | (valid in case T-Flange is calculated)
36 | ak | [-] | 2.4286 | 2.4287 | 0.002127% |  | 36 | ak | [-] | 2.4286 | 1.3446 | 1.1768 | 1.1112
| c | [mm] | 194.0981 | - |  |  |  | c | [mm] | 194.0981 | 194.0981 | 194.0981 | 194.0981
37 | kseg | [N/mm/mm] | 10245.333 | 10244.9653 | -0.003589% |  | 37 | kseg | [N/mm/mm] | 10245.333 | 14760.9904 | 15661.3604 | 15956.7826
38 | Z2~ | [kN] | 823.894 | 824 | 0.01286% |  | 38 | Z2~ | [kN] | 823.894 | 1261.6364 | 1355.5805 | 1386.9264
39 | u | [mm] | 0.41431 | 0.41432 | 0.003547% | (valid in case L-Flange is calculated) | 39 | u | [mm] | 0.41431 | 0.44035 | 0.44594 | 0.4478 | (valid in case L-Flange is calculated)
40 | u | [mm] | 0.41431 |  |  | (valid in case T-Flange is calculated) | 40 | u | [mm] | 0.41431 | 0.44035 | 0.44594 | 0.4478 | (valid in case T-Flange is calculated)
| Gtwr+GRNA | [kN] | 14795 | - |  |  |  | Gtwr+GRNA | [kN] | 14795 | 14795 | 14795 | 14795
41 | DZdw | [kN] | -123.2917 | -123.2917 | 0% |  | 41 | DZdw | [kN] | -123.2917 | -123.2917 | -123.2917 | -123.2917
42 | [6 empty] | 42
43 | Zclose | [kN] | -1367.6497 | -1367.65 | 2.498e-05% |  | 43 | Zclose | [kN] | -1367.6497 | -929.9073 | -835.9632 | -804.6173
44 | cini,true | [-] | 0.1204 | 0.12039 | -0.01543% |  | 44 | cini,true | [-] | 0.1204 | 0.11968 | 0.11571 | 0.11274
45 | FS,min | [kN] | 2801.0867 | 2801.0982 | 0.000412% |  | 45 | FS,min | [kN] | 2801.0867 | 2827.7307 | 2834.769 | 2837.5937
46 | cini,mod | [-] | 0.14231 |  |  | (valid in case L-Flange is calculated) | 46 | cini,mod | [-] | 0.14231 | 0.14231 | 0.14231 | 0.14231 | (valid in case L-Flange is calculated)
47 | cini,mod | [-] | 0.14231 |  |  | (valid in case T-Flange is calculated) | 47 | cini,mod | [-] | 0.14231 | 0.14231 | 0.14231 | 0.14231 | (valid in case T-Flange is calculated)
48 | MS(Z) | [Nm] |  |  |  | Bending moment L-Flange as a function of external force Z | 48 | MS(Z) | [Nm] |  |  |  |  | Bending moment L-Flange as a function of external force Z
49 | a* | [mm] | 112.777 | 112.777 | -1.26e-14% |  | 49 | a* | [mm] | 112.777 | 112.777 | 112.777 | 112.777
| bS | [1/Nmm] | 1.6642e-09 | 1.6643e-09 | 0.007861% | Bending resilience of bolt assembly |  | bS | [1/Nmm] | 1.6642e-09 | 1.6642e-09 | 1.6642e-09 | 1.6642e-09 | Bending resilience of bolt assembly
50 | MS(Z) | [Nm] |  |  |  | Bending moment for T-Flange as a function of external force Z | 50 | MS(Z) | [Nm] |  |  |  |  | Bending moment for T-Flange as a function of external force Z
51 | jS,T,low(Z) | [-] |  |  |  | Intermediate values as function of Z | 51 | jS,T,low(Z) | [-] |  |  |  |  | Intermediate values as function of Z
52 | jS,T,high(Z) | [-] |  |  |  | Intermediate values as function of Z | 52 | jS,T,high(Z) | [-] |  |  |  |  | Intermediate values as function of Z
53 | cini,M | [-] | 0.49415 | 0.49407 | -0.01703% | (valid in case L-Flange is calculated) | 53 | cini,M | [-] | 0.49415 | 0.58792 | 0.60623 | 0.61148 | (valid in case L-Flange is calculated)
| cini,M | [-] | 0.12347 | - | - | (valid in case T-Flange is calculated) |  | cini,M | [-] | 0.12347 | 0.11429 | 0.10719 | 0.10262 | (valid in case T-Flange is calculated)
54 | MS,min | [Nm] | -322.135 | -322.0813 | -0.01668% | (valid in case L-Flange is calculated) | 54 | MS,min | [Nm] | -322.135 | -263.6376 | -246.3277 | -240.4024 | (valid in case L-Flange is calculated)
| MS,min | [Nm] | -76.8195 | - | - | (valid in case T-Flange is calculated) |  | MS,min | [Nm] | -76.8195 | -46.0924 | -38.1949 | -34.9596 | (valid in case T-Flange is calculated)
| DZdw+DZ | [kN] | -123.1917 | - | - |  |  | DZdw+DZ | [kN] | -123.1917 | -123.1917 | -123.1917 | -123.1917
| Ms,T,low | [Nm] | 0 | - | - | Value at DZdw |  | Ms,T,low | [Nm] | 0 | -5.0559e-13 | -5.0559e-13 | 0 | Value at DZdw
| Ms,T,high | [Nm] | -40.1823 | - | - | Value at DZdw |  | Ms,T,high | [Nm] | -40.1823 | -72.5755 | -82.928 | -87.8188 | Value at DZdw
| Ms,T | [Nm] | 0 | - | - | Value at DZdw |  | Ms,T | [Nm] | 0 | -5.0559e-13 | -5.0559e-13 | 0 | Value at DZdw
| Ms,T,low | [Nm] | 0.013387 | - | - | Value at DZdw+DZ |  | Ms,T,low | [Nm] | 0.013387 | 0.013307 | 0.012865 | 0.012535 | Value at DZdw+DZ
| Ms,T,high | [Nm] | -40.1497 | - | - | Value at DZdw+DZ |  | Ms,T,high | [Nm] | -40.1497 | -72.5166 | -82.8607 | -87.7475 | Value at DZdw+DZ
| Ms,T | [Nm] | 0.012347 | - | - | Value at DZdw+DZ |  | Ms,T | [Nm] | 0.012347 | 0.011429 | 0.010719 | 0.010262 | Value at DZdw+DZ
| M1 | [Nm] | -14.685 | - | - |  |  | M1 | [Nm] | -14.685 | -26.5235 | -30.3069 | -32.0943
| M2 | [Nm] | 2925.8132 | - | - |  |  | M2 | [Nm] | 2925.8132 | 3052.438 | 3079.613 | 3088.6804
| M3 | [Nm] | 229.0839 | - | - |  |  | M3 | [Nm] | 229.0839 | 169.4578 | 160.2244 | 156.6195
| a2,M |  | 0.00041906 | - | - | Polynomial coefficients for bending moment |  | a2,M |  | 0.00041906 | 0.00060675 | 0.00070033 | 0.00075909 | Polynomial coefficients for bending moment
| a1,M |  | 0.59744 | - | - | Note that these don't provide an exact match to |  | a1,M |  | 0.59744 | 0.73748 | 0.77885 | 0.79858 | Note that these don't provide an exact match to
| a0,M |  | 52.6044 | - | - | the interpolated values, but usually good enough |  | a0,M |  | 52.6044 | 55.1783 | 55.0729 | 54.8255 | the interpolated values, but usually good enough
Design values