## Gap30deg
| A4 Excel Calculation Template |  |  |  | ver. | 1.5
Describe here the template. This text should provide the user with instruction about how to use the template.
version | description |  | date | author | checker | approver
I | Flange Segment Analytical Model for 30° gap size and tilt 1 deg
| Project number: | SP2200052
| Client: | Stichting GROW
| Project name: | Bolt and Beautiful
| Subject: | Flange Segment Analytical Model for 30° gap size and tilt 1 deg
| Revision: | 0.10
| Date: | 2024-05-20
I.1 | Flange Segment Parameters
I.1.1 | Flange Parameters
a) | Distance between inner face of the flange and center of the bolt hole: |  |  | a = | 232.5 | mm
b) | Distance between center of the bolt hole and center-line of the shell: |  |  | b = | 166.5 | mm
b) | Shell thickness: |  |  | s = | 72 | mm
c) | Flange thickness: |  |  | t = | 200 | mm
d) | Central angle of the flange segment: |  |  | α = | 3 | °
e) | Shell outer radius of curvature: |  |  | R = | 3750 | mm
f) | Segment force without external load: |  |  | Zdw = | -123.2917 | kN
g) | Flange modulus of elasticity: |  |  | E = | 210 | GPa
h) | Flange shear modulus: |  |  | G = | 80.77 | GPa
I.1.2 | Bolt parameters
a) | Bolt nominal diameter: |  |  |  | M80
b) | Bolt nominal diameter: |  |  | Dn = | 80 | mm
c) | Bolt shank diameter: |  |  | Dsh = | 76.1 | mm
d) | Bolt shank length: |  |  | Lsh = | 0.27 | mm
e) | Bolt thread pitch: |  |  | P = | 6 | mm
f) | Bolt material yield stress: |  |  | fy = | 900 | MPa
g) | Bolt material ultimate tensile stress: |  |  | fu = | 1000 | MPa
h) | Bolt modulus of elasticity: |  |  | E = | 210 | GPa
i) | Bolt pretension: |  |  | Fv = | 2876 | kN
j) | Bolt hole diameter: |  |  | Do = | 86 | mm
k) | Washer diameter: |  |  | Dw = | 140 | mm
I.1.3 | Gap parameters
a) | Gap height: |  |  | ugap = | 0.87602 | mm
b) | Gap length: |  |  | Lgap = | 1963.4954 | mm
I.2 | Fs(Z): Bolt Axial Force as a function of the shell pull
[8 empty] | Z [kN]: | -473.9308 | -424.319 | -374.7073 | -325.0955 | -275.4837 | -225.872 | -176.2602 | -126.6485 | -77.0367 | -27.425 | 22.1868 | 71.7986 | 121.4103 | 171.0221 | 220.6338 | 270.2456 | 319.8573 | 369.4691 | 419.0809 | 468.6926 | 518.3044 | 567.9161 | 617.5279 | 667.1397 | 716.7514 | 766.3632 | 815.9749 | 865.5867 | 915.1984 | 964.8102 | 1014.422 | 1064.0337 | 1113.6455 | 1163.2572 | 1212.869 | 1262.4807 | 1312.0925 | 1361.7043 | 1411.316 | 1460.9278 | 1510.5395 | 1560.1513 | 1609.7631 | 1659.3748 | 1708.9866 | 1758.5983 | 1808.2101 | 1857.8218 | 1907.4336 | 1957.0454 | 2006.6571 | 2056.2689 | 2105.8806 | 2155.4924 | 2205.1041 | 2254.7159 | 2304.3277 | 2353.9394 | 2403.5512 | 2453.1629 | 2502.7747 | 2552.3865 | 2601.9982 | 2651.61 | 2701.2217 | 2750.8335 | 2800.4452 | 2850.057 | 2899.6688 | 2949.2805 | 2998.8923 | 3048.504 | 3098.1158 | 3147.7275 | 3197.3393 | 3246.9511 | 3296.5628 | 3346.1746 | 3395.7863 | 3445.3981 | 3495.0099 | 3544.6216 | 3594.2334 | 3643.8451 | 3693.4569 | 3743.0686 | 3792.6804 | 3842.2922 | 3891.9039 | 3941.5157 | 3991.1274 | 4040.7392 | 4090.3509 | 4139.9627 | 4189.5745 | 4239.1862 | 4288.798 | 4338.4097 | 4388.0215 | 4437.6333
[8 empty] | Fs [kN}: | 2870.2454 | 2870.2845 | 2870.5595 | 2871.0978 | 2871.8993 | 2872.9639 | 2874.2918 | 2875.8828 | 2877.6868 | 2879.6383 | 2881.7372 | 2883.9835 | 2886.3772 | 2888.9183 | 2891.6067 | 2894.4425 | 2897.4257 | 2900.5563 | 2903.8343 | 2907.2596 | 2910.8323 | 2914.5523 | 2918.4198 | 2922.4346 | 2926.5968 | 2930.9064 | 2935.3634 | 2939.9677 | 2944.7194 | 2949.6185 | 2954.665 | 2959.8588 | 2965.2 | 2970.6886 | 2976.3246 | 2982.1079 | 2988.0387 | 2994.1168 | 3000.3422 | 3006.7151 | 3013.2353 | 3019.9029 | 3026.7179 | 3033.6803 | 3040.79 | 3048.0471 | 3055.4516 | 3063.0035 | 3070.7027 | 3078.5493 | 3086.5433 | 3094.6847 | 3102.9735 | 3111.4096 | 3119.9931 | 3128.724 | 3137.6022 | 3146.6279 | 3155.8009 | 3165.1213 | 3174.589 | 3184.2042 | 3193.9667 | 3203.8766 | 3213.9338 | 3224.1385 | 3234.4905 | 3244.9899 | 3255.6367 | 3266.4308 | 3277.3724 | 3288.4613 | 3299.6976 | 3311.0812 | 3322.6122 | 3334.2907 | 3346.1164 | 3358.0896 | 3370.2102 | 3382.4781 | 3394.8934 | 3407.456 | 3420.1661 | 3433.0235 | 3446.0283 | 3459.1805 | 3472.48 | 3485.927 | 3499.5213 | 3513.263 | 3527.152 | 3541.1885 | 3555.3723 | 3569.7035 | 3584.182 | 3598.808 | 3613.5813 | 3628.502 | 3643.5701 | 3658.7855
[8 empty] | Ms [N·m}: | -52.1437 | -51.8892 | -50.0986 | -46.5947 | -41.3775 | -34.4471 | -25.8033 | -15.4462 | -3.921 | 8.0661 | 20.5123 | 33.4175 | 46.7817 | 60.605 | 74.8873 | 89.6287 | 104.8291 | 120.4885 | 136.607 | 153.1845 | 170.2211 | 187.7166 | 205.6713 | 224.0849 | 242.9576 | 262.2894 | 282.0801 | 302.3299 | 323.0388 | 344.2067 | 365.8336 | 387.9196 | 410.4646 | 433.4686 | 456.9317 | 480.8538 | 505.2349 | 530.0751 | 555.3743 | 581.1326 | 607.3499 | 634.0262 | 661.1616 | 688.756 | 716.8095 | 745.3219 | 774.2935 | 803.724 | 833.6136 | 863.9623 | 894.7699 | 926.0366 | 957.7624 | 989.9472 | 1022.591 | 1055.6939 | 1089.2558 | 1123.2767 | 1157.7567 | 1192.6957 | 1228.0937 | 1263.9508 | 1300.2669 | 1337.0421 | 1374.2763 | 1411.9695 | 1450.1218 | 1488.7331 | 1527.8035 | 1567.3329 | 1607.3213 | 1647.7688 | 1688.6753 | 1730.0408 | 1771.8654 | 1814.149 | 1856.8916 | 1900.0933 | 1943.754 | 1987.8738 | 2032.4526 | 2077.4904 | 2122.9873 | 2168.9432 | 2215.3582 | 2262.2322 | 2309.5652 | 2357.3573 | 2405.6084 | 2454.3185 | 2503.4877 | 2553.1159 | 2603.2031 | 2653.7494 | 2704.7548 | 2756.2191 | 2808.1425 | 2860.525 | 2913.3664 | 2966.667
I.2.1 | Reference points |  |  |  | Z [kN] | Fs [kN]
a) | Point 1: flange segment at rest |  |  |  | -123.2917 | 2876
b) | Point 2: flange at ultimate limit state |  |  |  | 4226.3174 | 3595
c) | Point 3: flange at small deformations |  |  |  | 251.1546 | 2893.3339
d) | Point 4: gap completely closed |  |  |  | -451.3626 | 2870.2454
I.2.2 | Polynomial coefficients |  |  | c0 | c1 | c2
a) | Tensile zone (Z > Z1): |  |  | 2880780.3637 | 0.042464 | 2.9938e-08 |  | Fs_coeff.tens
b) | Compressive zone (Z4 < Z < Z1): |  |  | 2881138.0103 | 0.048266 | 5.3467e-08
c) | Closed gap zone (Z < Z4): |  |  | 2870245.3656 | 0 | 0
I.3 | Ms(Z): Bolt Bending Moment as a function of the shell pull
[11 empty] | X1 = | 0.45
I.3.1 | Reference points |  |  |  | Z [kN] | Ms [N·m] |  |  |  |  | c2 = | 0.00068583
a) | Point 1: flange segment at rest |  |  |  | -123.2917 | -14.6836 |  |  |  |  | c1 = | 0.61911
b) | Point 2: flange at ultimate limit state |  |  |  | 4226.3174 | 2742.8256 |  |  |  |  | c0 = | 51.2228
c) | Point 3: flange at small deformations |  |  |  | 251.1546 | 83.9018 |  |  |  |  | Ms,min = | -88.4996
d) | Point 4: gap completely closed |  |  |  | -451.3626 | -52.1437
I.3.2 | Polynomial coefficients |  |  | c0 | c1 | c2
a) | Tensile zone (Z > Z1): |  |  | 14.8895 | 0.00025136 | 9.325e-11
b) | Compressive zone (Z4 < Z < Z1): |  |  | 18.7626 | 0.00031419 | 3.4804e-10
c) | Closed gap zone (Z < Z4): |  |  | -52.1437 | 0 | 0
I.4 | Model Internal Parameters
I.4.1 | Gap height probability distribution
a) | Local flatness tolerance of the flange: |  |  | utol,1m = | 1.4 | mm/m
b) | Mean gap height: |  |  | kmean = | 0.28774 | mm
c) | Coefficient of variation: |  |  | COVk = | 1.2162 | -
I.4.1 | Gap Stiffness
a) | Initial shell stiffness factor: |  |  | kfac = | 1.8 | -
b) | Initial shell stiffness: |  |  | kshell,ini = | 5169.2083 | kN/mm/m
c) | Flange cross-section area in circumferential direction: |  |  | Acf = | 87000 | mm²
d) | Flange moment of inertia in circumferential direction: |  |  | Icf = | 290000000 | mm4
e) | Flange stiffness: |  |  | kfl = | 1483.8039 | kN/mm/m
f) | Gap stiffness: |  |  | kgap,tot = | 14636.6268 | kN/mm/m
I.4.2 | Stiffness correction factor
a) | Displacement in the ultimate prying state: |  |  | u = | 0.41432 | mm
b) | Segment stiffness: |  |  | kseg = | 10244.9653 | kN/mm/m
c) | Stiffness correction factor: |  |  | αk = | 2.4287 | -
I.4.3 | Determination of ULS point P2
a) | Ideal shell force at tensile ULS: |  |  | Z0 = | 2068.252 | kN
b) | Cantilever shell force at tensile ULS: |  |  | Z2,tilde = | 823.8937 | kN
c) | Force necessary to neutralize the flange tilt: |  |  | Δzgap,inclination = | -916.2874 | kN
d) | Shell force at closed gap: |  |  | ΔZgap = | -328.071 | kN
I.4.4 | Determination of small displacements point P3
a) | Fs polynomial initial slope: |  |  | χini,mod = | 0.046292 | -
I.4.5 | Bolt | [5 empty] | i = | SK | 1 | Gew | G | M | Tot
a) | Bolt axial stiffness: |  |  | CS = | 1710.534 | kN/mm | δi = | [5 empty] | 0.00058461 | mm/kN
b) | Bolt bending stiffness: |  |  | CMs = | 600.8578 | kN·m/rad | βi = | 94.735 | 780.973 | 452.98 | 139.38 | 75.788 | 1664.2874 | rad/(GN·m)
c) | Bolt stress area: |  |  | As = | 4344.0538 | mm² |  | 94.7 | 781 | 453 | 139 | 75.8
I.4.6 | Miscellaneous
a) | Gap angle: |  |  | αGap = | 30 | °
b) | Reduced prying distance: |  |  | a' = | 225.5539 | mm
c) | Empirical prying distance: |  |  | a* = | 112.777 | mm
d) | Shell second moment of area: |  |  | Itg = | 123831110.429 | mm4
e) | Clamped parts stiffness: |  |  | CD = | 10310.0002 | kN/mm
f) | Fs polynomial true initial slope: |  |  | χini,true = | 0.035082 | -
g) | Ms polynomial true initial slope: |  |  | χini,true,M = | 0.22837 | -

## Gap60deg
| A4 Excel Calculation Template |  |  |  | ver. | 1.5
Describe here the template. This text should provide the user with instruction about how to use the template.
version | description |  | date | author | checker | approver
J | Flange Segment Analytical Model for 60° gap size and tilt 1 deg
| Project number: | SP2200052
| Client: | Stichting GROW
| Project name: | Bolt and Beautiful
| Subject: | Flange Segment Analytical Model for 60° gap size and tilt 1 deg
| Revision: | 0.10
| Date: | 2024-05-20
J.1 | Flange Segment Parameters
J.1.1 | Flange Parameters
a) | Distance between inner face of the flange and center of the bolt hole: |  |  | a = | 232.5 | mm
b) | Distance between center of the bolt hole and center-line of the shell: |  |  | b = | 166.5 | mm
b) | Shell thickness: |  |  | s = | 72 | mm
c) | Flange thickness: |  |  | t = | 200 | mm
d) | Central angle of the flange segment: |  |  | α = | 3 | °
e) | Shell outer radius of curvature: |  |  | R = | 3750 | mm
f) | Segment force without external load: |  |  | Zdw = | -123.2917 | kN
g) | Flange modulus of elasticity: |  |  | E = | 210 | GPa
h) | Flange shear modulus: |  |  | G = | 80.77 | GPa
J.1.2 | Bolt parameters
a) | Bolt nominal diameter: |  |  |  | M80
b) | Bolt nominal diameter: |  |  | Dn = | 80 | mm
c) | Bolt shank diameter: |  |  | Dsh = | 76.1 | mm
d) | Bolt shank length: |  |  | Lsh = | 0.27 | mm
e) | Bolt thread pitch: |  |  | P = | 6 | mm
f) | Bolt material yield stress: |  |  | fy = | 900 | MPa
g) | Bolt material ultimate tensile stress: |  |  | fu = | 1000 | MPa
h) | Bolt modulus of elasticity: |  |  | E = | 210 | GPa
i) | Bolt pretension: |  |  | Fv = | 2876 | kN
j) | Bolt hole diameter: |  |  | Do = | 86 | mm
k) | Washer diameter: |  |  | Dw = | 140 | mm
J.1.3 | Gap parameters
a) | Gap height: |  |  | ugap = | 1.6338 | mm
b) | Gap length: |  |  | Lgap = | 3926.9908 | mm
J.2 | Fs(Z): Bolt Axial Force as a function of the shell pull
[8 empty] | Z [kN]: | -14.3009 | 16.9037 | 48.1084 | 79.313 | 110.5176 | 141.7222 | 172.9269 | 204.1315 | 235.3361 | 266.5407 | 297.7454 | 328.95 | 360.1546 | 391.3592 | 422.5639 | 453.7685 | 484.9731 | 516.1778 | 547.3824 | 578.587 | 609.7916 | 640.9963 | 672.2009 | 703.4055 | 734.6101 | 765.8148 | 797.0194 | 828.224 | 859.4286 | 890.6333 | 921.8379 | 953.0425 | 984.2471 | 1015.4518 | 1046.6564 | 1077.861 | 1109.0656 | 1140.2703 | 1171.4749 | 1202.6795 | 1233.8841 | 1265.0888 | 1296.2934 | 1327.498 | 1358.7027 | 1389.9073 | 1421.1119 | 1452.3165 | 1483.5212 | 1514.7258 | 1545.9304 | 1577.135 | 1608.3397 | 1639.5443 | 1670.7489 | 1701.9535 | 1733.1582 | 1764.3628 | 1795.5674 | 1826.772 | 1857.9767 | 1889.1813 | 1920.3859 | 1951.5905 | 1982.7952 | 2013.9998 | 2045.2044 | 2076.409 | 2107.6137 | 2138.8183 | 2170.0229 | 2201.2276 | 2232.4322 | 2263.6368 | 2294.8414 | 2326.0461 | 2357.2507 | 2388.4553 | 2419.6599 | 2450.8646 | 2482.0692 | 2513.2738 | 2544.4784 | 2575.6831 | 2606.8877 | 2638.0923 | 2669.2969 | 2700.5016 | 2731.7062 | 2762.9108 | 2794.1154 | 2825.3201 | 2856.5247 | 2887.7293 | 2918.9339 | 2950.1386 | 2981.3432 | 3012.5478 | 3043.7525 | 3074.9571
[8 empty] | Fs [kN}: | 5750.2785 | 2875.3107 | 2875.5991 | 2876.0483 | 2876.6584 | 2877.4294 | 2878.3613 | 2879.454 | 2880.7076 | 2882.122 | 2883.6974 | 2885.4336 | 2887.3306 | 2889.3886 | 2891.6074 | 2893.9871 | 2896.5276 | 2899.229 | 2902.0913 | 2905.1144 | 2908.2985 | 2911.6434 | 2915.1491 | 2918.8157 | 2922.6432 | 2926.6316 | 2930.7808 | 2935.0909 | 2939.5619 | 2944.1938 | 2948.9865 | 2953.94 | 2959.0545 | 2964.3298 | 2969.766 | 2975.3631 | 2981.121 | 2987.0398 | 2993.1194 | 2999.36 | 3005.7614 | 3012.3236 | 3019.0468 | 3025.9308 | 3032.9757 | 3040.1814 | 3047.548 | 3055.0755 | 3062.7639 | 3070.6131 | 3078.6232 | 3086.7941 | 3095.126 | 3103.6187 | 3112.2722 | 3121.0867 | 3130.062 | 3139.1981 | 3148.4952 | 3157.9531 | 3167.5719 | 3177.3515 | 3187.292 | 3197.3934 | 3207.6557 | 3218.0788 | 3228.6628 | 3239.4077 | 3250.3134 | 3261.38 | 3272.6075 | 3283.9958 | 3295.545 | 3307.2551 | 3319.126 | 3331.1578 | 3343.3505 | 3355.7041 | 3368.2185 | 3380.8938 | 3393.7299 | 3406.727 | 3419.8849 | 3433.2036 | 3446.6833 | 3460.3238 | 3474.1252 | 3488.0874 | 3502.2105 | 3516.4945 | 3530.9393 | 3545.5451 | 3560.3116 | 3575.2391 | 3590.3274 | 3605.5766 | 3620.9867 | 3636.5576 | 3652.2894 | 3668.1821
[8 empty] | Ms [N·m}: | -23.1637 | 1.4891 | 9.0997 | 17.2114 | 25.8241 | 34.9379 | 44.5528 | 54.6688 | 65.2858 | 76.4038 | 88.0229 | 100.1431 | 112.7644 | 125.8867 | 139.51 | 153.6345 | 168.26 | 183.3865 | 199.0142 | 215.1428 | 231.7726 | 248.9034 | 266.5353 | 284.6682 | 303.3022 | 322.4373 | 342.0734 | 362.2106 | 382.8488 | 403.9881 | 425.6285 | 447.7699 | 470.4124 | 493.556 | 517.2006 | 541.3463 | 565.993 | 591.1409 | 616.7897 | 642.9397 | 669.5907 | 696.7427 | 724.3959 | 752.55 | 781.2053 | 810.3616 | 840.019 | 870.1774 | 900.8369 | 931.9975 | 963.6591 | 995.8218 | 1028.4855 | 1061.6503 | 1095.3162 | 1129.4831 | 1164.1511 | 1199.3202 | 1234.9903 | 1271.1615 | 1307.8338 | 1345.0071 | 1382.6815 | 1420.8569 | 1459.5334 | 1498.711 | 1538.3896 | 1578.5693 | 1619.25 | 1660.4318 | 1702.1147 | 1744.2986 | 1786.9836 | 1830.1697 | 1873.8568 | 1918.045 | 1962.7343 | 2007.9246 | 2053.616 | 2099.8084 | 2146.5019 | 2193.6965 | 2241.3921 | 2289.5888 | 2338.2865 | 2387.4853 | 2437.1852 | 2487.3861 | 2538.0881 | 2589.2912 | 2640.9953 | 2693.2005 | 2745.9068 | 2799.1141 | 2852.8225 | 2907.0319 | 2961.7424 | 3016.954 | 3072.6666 | 3128.8803
J.2.1 | Reference points |  |  |  | Z [kN] | Fs [kN]
a) | Point 1: flange segment at rest |  |  |  | -123.2917 | 2876
b) | Point 2: flange at ultimate limit state |  |  |  | 2928.5306 | 3595
c) | Point 3: flange at small deformations |  |  |  | 139.0531 | 2877.3572
d) | Point 4: gap completely closed |  |  |  | -13.6199 | 5750.2796
J.2.2 | Polynomial coefficients |  |  | c0 | c1 | c2
a) | Tensile zone (Z > Z1): |  |  | 2875221.6328 | 0.0038712 | 8.2605e-08
b) | Compressive zone (Z4 < Z < Z1): |  |  | 2875109.2874 | 0.0020488 | 7.5214e-08
c) | Closed gap zone (Z < Z4): |  |  | 5750279.5653 | 0 | 0
J.3 | Ms(Z): Bolt Bending Moment as a function of the shell pull
J.3.1 | Reference points |  |  |  | Z [kN] | Ms [N·m]
a) | Point 1: flange segment at rest |  |  |  | -123.2917 | -26.5212
b) | Point 2: flange at ultimate limit state |  |  |  | 2928.5306 | 2869.4406
c) | Point 3: flange at small deformations |  |  |  | 139.0531 | 34.1388
d) | Point 4: gap completely closed |  |  |  | -13.6199 | -23.0139
J.3.2 | Polynomial coefficients |  |  | c0 | c1 | c2
a) | Tensile zone (Z > Z1): |  |  | -2.4244 | 0.00022717 | 2.5729e-10
b) | Compressive zone (Z4 < Z < Z1): |  |  | -17.6817 | -2.0332e-05 | -7.4642e-10
c) | Closed gap zone (Z < Z4): |  |  | -23.0139 | 0 | 0
J.4 | Model Internal Parameters
J.4.1 | Gap height probability distribution
a) | Local flatness tolerance of the flange: |  |  | utol,1m = | 1.4 | mm/m
b) | Mean gap height: |  |  | kmean = | 0.74253 | mm
c) | Coefficient of variation: |  |  | COVk = | 0.63575 | -
J.4.1 | Gap Stiffness
a) | Initial shell stiffness factor: |  |  | kfac = | 2.1031 | -
b) | Initial shell stiffness: |  |  | kshell,ini = | 2212.1093 | kN/mm/m
c) | Flange cross-section area in circumferential direction: |  |  | Acf = | 87000 | mm²
d) | Flange moment of inertia in circumferential direction: |  |  | Icf = | 290000000 | mm4
e) | Flange stiffness: |  |  | kfl = | 100.2115 | kN/mm/m
f) | Gap stiffness: |  |  | kgap,tot = | 5087.1058 | kN/mm/m
J.4.2 | Stiffness correction factor
a) | Displacement in the ultimate prying state: |  |  | u = | 0.44036 | mm
b) | Segment stiffness: |  |  | kseg = | 14760.497 | kN/mm/m
c) | Stiffness correction factor: |  |  | αk = | 1.3446 | -
J.4.3 | Determination of ULS point P2
a) | Ideal shell force at tensile ULS: |  |  | Z0 = | 2068.252 | kN
b) | Cantilever shell force at tensile ULS: |  |  | Z2,tilde = | 1261.6364 | kN
c) | Force necessary to neutralize the flange tilt: |  |  | Δzgap,inclination = | -916.2874 | kN
d) | Shell force at closed gap: |  |  | ΔZgap = | 109.6718 | kN
J.4.4 | Determination of small displacements point P3
a) | Fs polynomial initial slope: |  |  | χini,mod = | 0.0051732 | -
J.4.5 | Bolt | [5 empty] | i = | SK | 1 | Gew | G | M | Tot
a) | Bolt axial stiffness: |  |  | CS = | 1710.534 | kN/mm | δi = | [5 empty] | 0.00058461 | mm/kN
b) | Bolt bending stiffness: |  |  | CMs = | 600.8578 | kN·m/rad | βi = | 94.735 | 780.973 | 452.98 | 139.38 | 75.788 | 1664.2874 | rad/(GN·m)
c) | Bolt stress area: |  |  | As = | 4344.0538 | mm² |  | 94.7 | 781 | 453 | 139 | 75.8
J.4.6 | Miscellaneous
a) | Gap angle: |  |  | αGap = | 60 | °
b) | Reduced prying distance: |  |  | a' = | 225.5539 | mm
c) | Empirical prying distance: |  |  | a* = | 112.777 | mm
d) | Shell second moment of area: |  |  | Itg = | 123831110.429 | mm4
e) | Clamped parts stiffness: |  |  | CD = | 10310.0002 | kN/mm
f) | Fs polynomial true initial slope: |  |  | χini,true = | -0.016498 | -
g) | Ms polynomial true initial slope: |  |  | χini,true,M = | 0.16372 | -

## Gap90deg
| A4 Excel Calculation Template |  |  |  | ver. | 1.5
Describe here the template. This text should provide the user with instruction about how to use the template.
version | description |  | date | author | checker | approver
K | Flange Segment Analytical Model for 90° gap size and tilt 1 deg
| Project number: | SP2200052
| Client: | Stichting GROW
| Project name: | Bolt and Beautiful
| Subject: | Flange Segment Analytical Model for 90° gap size and tilt 1 deg
| Revision: | 0.10
| Date: | 2024-05-20
K.1 | Flange Segment Parameters
K.1.1 | Flange Parameters
a) | Distance between inner face of the flange and center of the bolt hole: |  |  | a = | 232.5 | mm
b) | Distance between center of the bolt hole and center-line of the shell: |  |  | b = | 166.5 | mm
b) | Shell thickness: |  |  | s = | 72 | mm
c) | Flange thickness: |  |  | t = | 200 | mm
d) | Central angle of the flange segment: |  |  | α = | 3 | °
e) | Shell outer radius of curvature: |  |  | R = | 3750 | mm
f) | Segment force without external load: |  |  | Zdw = | -123.2917 | kN
g) | Flange modulus of elasticity: |  |  | E = | 210 | GPa
h) | Flange shear modulus: |  |  | G = | 80.77 | GPa
K.1.2 | Bolt parameters
a) | Bolt nominal diameter: |  |  |  | M80
b) | Bolt nominal diameter: |  |  | Dn = | 80 | mm
c) | Bolt shank diameter: |  |  | Dsh = | 76.1 | mm
d) | Bolt shank length: |  |  | Lsh = | 0.27 | mm
e) | Bolt thread pitch: |  |  | P = | 6 | mm
f) | Bolt material yield stress: |  |  | fy = | 900 | MPa
g) | Bolt material ultimate tensile stress: |  |  | fu = | 1000 | MPa
h) | Bolt modulus of elasticity: |  |  | E = | 210 | GPa
i) | Bolt pretension: |  |  | Fv = | 2876 | kN
j) | Bolt hole diameter: |  |  | Do = | 86 | mm
k) | Washer diameter: |  |  | Dw = | 140 | mm
K.1.3 | Gap parameters
a) | Gap height: |  |  | ugap = | 2.6525 | mm
b) | Gap length: |  |  | Lgap = | 5890.4862 | mm
K.2 | Fs(Z): Bolt Axial Force as a function of the shell pull
[8 empty] | Z [kN]: | 84.3404 | 111.8436 | 139.3468 | 166.85 | 194.3532 | 221.8563 | 249.3595 | 276.8627 | 304.3659 | 331.8691 | 359.3723 | 386.8755 | 414.3787 | 441.8819 | 469.3851 | 496.8883 | 524.3915 | 551.8947 | 579.3979 | 606.9011 | 634.4043 | 661.9075 | 689.4107 | 716.9139 | 744.4171 | 771.9203 | 799.4235 | 826.9267 | 854.4299 | 881.9331 | 909.4363 | 936.9395 | 964.4427 | 991.9459 | 1019.4491 | 1046.9523 | 1074.4554 | 1101.9586 | 1129.4618 | 1156.965 | 1184.4682 | 1211.9714 | 1239.4746 | 1266.9778 | 1294.481 | 1321.9842 | 1349.4874 | 1376.9906 | 1404.4938 | 1431.997 | 1459.5002 | 1487.0034 | 1514.5066 | 1542.0098 | 1569.513 | 1597.0162 | 1624.5194 | 1652.0226 | 1679.5258 | 1707.029 | 1734.5322 | 1762.0354 | 1789.5386 | 1817.0418 | 1844.545 | 1872.0482 | 1899.5514 | 1927.0545 | 1954.5577 | 1982.0609 | 2009.5641 | 2037.0673 | 2064.5705 | 2092.0737 | 2119.5769 | 2147.0801 | 2174.5833 | 2202.0865 | 2229.5897 | 2257.0929 | 2284.5961 | 2312.0993 | 2339.6025 | 2367.1057 | 2394.6089 | 2422.1121 | 2449.6153 | 2477.1185 | 2504.6217 | 2532.1249 | 2559.6281 | 2587.1313 | 2614.6345 | 2642.1377 | 2669.6409 | 2697.1441 | 2724.6473 | 2752.1505 | 2779.6537 | 2807.1568
[8 empty] | Fs [kN}: | 2878.9753 | 2879.9757 | 2881.118 | 2882.4021 | 2883.8281 | 2885.3959 | 2887.1055 | 2888.957 | 2890.9503 | 2893.0855 | 2895.3625 | 2897.7814 | 2900.3421 | 2903.0446 | 2905.889 | 2908.8752 | 2912.0033 | 2915.2732 | 2918.6849 | 2922.2385 | 2925.9339 | 2929.7712 | 2933.7503 | 2937.8713 | 2942.1341 | 2946.5387 | 2951.0852 | 2955.7735 | 2960.6037 | 2965.5757 | 2970.6895 | 2975.9452 | 2981.3427 | 2986.8821 | 2992.5633 | 2998.3864 | 3004.3513 | 3010.458 | 3016.7066 | 3023.097 | 3029.6293 | 3036.3034 | 3043.1193 | 3050.0771 | 3057.1767 | 3064.4182 | 3071.8015 | 3079.3267 | 3086.9937 | 3094.8025 | 3102.7532 | 3110.8457 | 3119.0801 | 3127.4563 | 3135.9743 | 3144.6342 | 3153.4359 | 3162.3795 | 3171.4649 | 3180.6922 | 3190.0613 | 3199.5722 | 3209.225 | 3219.0196 | 3228.9561 | 3239.0344 | 3249.2545 | 3259.6165 | 3270.1203 | 3280.766 | 3291.5535 | 3302.4829 | 3313.5541 | 3324.7671 | 3336.122 | 3347.6187 | 3359.2573 | 3371.0377 | 3382.9599 | 3395.024 | 3407.2299 | 3419.5777 | 3432.0673 | 3444.6988 | 3457.4721 | 3470.3872 | 3483.4442 | 3496.643 | 3509.9837 | 3523.4662 | 3537.0905 | 3550.8567 | 3564.7647 | 3578.8146 | 3593.0063 | 3607.3399 | 3621.8153 | 3636.4325 | 3651.1916 | 3666.0925
[8 empty] | Ms [N·m}: | 29.9975 | 39.8737 | 50.1918 | 60.9516 | 72.1532 | 83.7966 | 95.8818 | 108.4088 | 121.3776 | 134.7882 | 148.6406 | 162.9348 | 177.6708 | 192.8485 | 208.4681 | 224.5295 | 241.0327 | 257.9777 | 275.3644 | 293.193 | 311.4634 | 330.1755 | 349.3295 | 368.9253 | 388.9628 | 409.4422 | 430.3633 | 451.7263 | 473.5311 | 495.7776 | 518.4659 | 541.5961 | 565.168 | 589.1818 | 613.6373 | 638.5346 | 663.8738 | 689.6547 | 715.8774 | 742.542 | 769.6483 | 797.1964 | 825.1863 | 853.618 | 882.4916 | 911.8069 | 941.564 | 971.7629 | 1002.4036 | 1033.4861 | 1065.0104 | 1096.9765 | 1129.3844 | 1162.2341 | 1195.5256 | 1229.2589 | 1263.4339 | 1298.0508 | 1333.1095 | 1368.61 | 1404.5523 | 1440.9363 | 1477.7622 | 1515.0299 | 1552.7394 | 1590.8906 | 1629.4837 | 1668.5185 | 1707.9952 | 1747.9137 | 1788.2739 | 1829.076 | 1870.3198 | 1912.0055 | 1954.1329 | 1996.7021 | 2039.7132 | 2083.166 | 2127.0607 | 2171.3971 | 2216.1753 | 2261.3954 | 2307.0572 | 2353.1608 | 2399.7062 | 2446.6934 | 2494.1225 | 2541.9933 | 2590.3059 | 2639.0603 | 2688.2565 | 2737.8945 | 2787.9743 | 2838.4959 | 2889.4593 | 2940.8645 | 2992.7115 | 3045.0003 | 3097.7309 | 3150.9033
K.2.1 | Reference points |  |  |  | Z [kN] | Fs [kN]
a) | Point 1: flange segment at rest |  |  |  | -123.2917 | 2876
b) | Point 2: flange at ultimate limit state |  |  |  | 2673.4827 | 3595
c) | Point 3: flange at small deformations |  |  |  | 121.6936 | 2880.3685
d) | Point 4: gap completely closed |  |  |  | 80.3242 | 5754.318
K.2.2 | Polynomial coefficients |  |  | c0 | c1 | c2
a) | Tensile zone (Z > Z1): |  |  | 2876791.7782 | 0.017982 | 9.3758e-08
b) | Compressive zone (Z4 < Z < Z1): |  |  | 2875558.3523 | -0.0020267 | 1.2616e-08
c) | Closed gap zone (Z < Z4): |  |  | 5754318.0089 | 0 | 0
K.3 | Ms(Z): Bolt Bending Moment as a function of the shell pull
K.3.1 | Reference points |  |  |  | Z [kN] | Ms [N·m]
a) | Point 1: flange segment at rest |  |  |  | -123.2917 | -30.3044
b) | Point 2: flange at ultimate limit state |  |  |  | 2673.4827 | 2896.6134
c) | Point 3: flange at small deformations |  |  |  | 121.6936 | 43.5183
d) | Point 4: gap completely closed |  |  |  | 80.3242 | 21.6826
K.3.2 | Polynomial coefficients |  |  | c0 | c1 | c2
a) | Tensile zone (Z > Z1): |  |  | 2.4662 | 0.0003018 | 2.9203e-10
b) | Compressive zone (Z4 < Z < Z1): |  |  | -10.5504 | 9.065e-05 | -5.6428e-10
c) | Closed gap zone (Z < Z4): |  |  | 21.6826 | 0 | 0
K.4 | Model Internal Parameters
K.4.1 | Gap height probability distribution
a) | Local flatness tolerance of the flange: |  |  | utol,1m = | 1.4 | mm/m
b) | Mean gap height: |  |  | kmean = | 1.3644 | mm
c) | Coefficient of variation: |  |  | COVk = | 0.49936 | -
K.4.1 | Gap Stiffness
a) | Initial shell stiffness factor: |  |  | kfac = | 2.5047 | -
b) | Initial shell stiffness: |  |  | kshell,ini = | 1238.3066 | kN/mm/m
c) | Flange cross-section area in circumferential direction: |  |  | Acf = | 87000 | mm²
d) | Flange moment of inertia in circumferential direction: |  |  | Icf = | 290000000 | mm4
e) | Flange stiffness: |  |  | kfl = | 20.0948 | kN/mm/m
f) | Gap stiffness: |  |  | kgap,tot = | 2768.483 | kN/mm/m
K.4.2 | Stiffness correction factor
a) | Displacement in the ultimate prying state: |  |  | u = | 0.44595 | mm
b) | Segment stiffness: |  |  | kseg = | 15660.8436 | kN/mm/m
c) | Stiffness correction factor: |  |  | αk = | 1.1768 | -
K.4.3 | Determination of ULS point P2
a) | Ideal shell force at tensile ULS: |  |  | Z0 = | 2068.252 | kN
b) | Cantilever shell force at tensile ULS: |  |  | Z2,tilde = | 1355.5805 | kN
c) | Force necessary to neutralize the flange tilt: |  |  | Δzgap,inclination = | -916.2874 | kN
d) | Shell force at closed gap: |  |  | ΔZgap = | 203.6158 | kN
K.4.4 | Determination of small displacements point P3
a) | Fs polynomial initial slope: |  |  | χini,mod = | 0.017832 | -
K.4.5 | Bolt | [5 empty] | i = | SK | 1 | Gew | G | M | Tot
a) | Bolt axial stiffness: |  |  | CS = | 1710.534 | kN/mm | δi = | [5 empty] | 0.00058461 | mm/kN
b) | Bolt bending stiffness: |  |  | CMs = | 600.8578 | kN·m/rad | βi = | 94.735 | 780.973 | 452.98 | 139.38 | 75.788 | 1664.2874 | rad/(GN·m)
c) | Bolt stress area: |  |  | As = | 4344.0538 | mm² |  | 94.7 | 781 | 453 | 139 | 75.8
K.4.6 | Miscellaneous
a) | Gap angle: |  |  | αGap = | 90 | °
b) | Reduced prying distance: |  |  | a' = | 225.5539 | mm
c) | Empirical prying distance: |  |  | a* = | 112.777 | mm
d) | Shell second moment of area: |  |  | Itg = | 123831110.429 | mm4
e) | Clamped parts stiffness: |  |  | CD = | 10310.0002 | kN/mm
f) | Fs polynomial true initial slope: |  |  | χini,true = | -0.0051376 | -
g) | Ms polynomial true initial slope: |  |  | χini,true,M = | 0.22979 | -

## Gap120deg
| A4 Excel Calculation Template |  |  |  | ver. | 1.5
Describe here the template. This text should provide the user with instruction about how to use the template.
version | description |  | date | author | checker | approver
L | Flange Segment Analytical Model for 120° gap size and tilt 1 deg
| Project number: | SP2200052
| Client: | Stichting GROW
| Project name: | Bolt and Beautiful
| Subject: | Flange Segment Analytical Model for 120° gap size and tilt 1 deg
| Revision: | 0.10
| Date: | 2024-05-20
L.1 | Flange Segment Parameters
L.1.1 | Flange Parameters
a) | Distance between inner face of the flange and center of the bolt hole: |  |  | a = | 232.5 | mm
b) | Distance between center of the bolt hole and center-line of the shell: |  |  | b = | 166.5 | mm
b) | Shell thickness: |  |  | s = | 72 | mm
c) | Flange thickness: |  |  | t = | 200 | mm
d) | Central angle of the flange segment: |  |  | α = | 3 | °
e) | Shell outer radius of curvature: |  |  | R = | 3750 | mm
f) | Segment force without external load: |  |  | Zdw = | -123.2917 | kN
g) | Flange modulus of elasticity: |  |  | E = | 210 | GPa
h) | Flange shear modulus: |  |  | G = | 80.77 | GPa
L.1.2 | Bolt parameters
a) | Bolt nominal diameter: |  |  |  | M80
b) | Bolt nominal diameter: |  |  | Dn = | 80 | mm
c) | Bolt shank diameter: |  |  | Dsh = | 76.1 | mm
d) | Bolt shank length: |  |  | Lsh = | 0.27 | mm
e) | Bolt thread pitch: |  |  | P = | 6 | mm
f) | Bolt material yield stress: |  |  | fy = | 900 | MPa
g) | Bolt material ultimate tensile stress: |  |  | fu = | 1000 | MPa
h) | Bolt modulus of elasticity: |  |  | E = | 210 | GPa
i) | Bolt pretension: |  |  | Fv = | 2876 | kN
j) | Bolt hole diameter: |  |  | Do = | 86 | mm
k) | Washer diameter: |  |  | Dw = | 140 | mm
L.1.3 | Gap parameters
a) | Gap height: |  |  | ugap = | 3.9553 | mm
b) | Gap length: |  |  | Lgap = | 7853.9816 | mm
L.2 | Fs(Z): Bolt Axial Force as a function of the shell pull
[8 empty] | Z [kN]: | 117.2536 | 143.2146 | 169.1755 | 195.1365 | 221.0975 | 247.0585 | 273.0195 | 298.9805 | 324.9415 | 350.9025 | 376.8635 | 402.8245 | 428.7855 | 454.7465 | 480.7075 | 506.6685 | 532.6295 | 558.5905 | 584.5515 | 610.5124 | 636.4734 | 662.4344 | 688.3954 | 714.3564 | 740.3174 | 766.2784 | 792.2394 | 818.2004 | 844.1614 | 870.1224 | 896.0834 | 922.0444 | 948.0054 | 973.9664 | 999.9274 | 1025.8884 | 1051.8494 | 1077.8103 | 1103.7713 | 1129.7323 | 1155.6933 | 1181.6543 | 1207.6153 | 1233.5763 | 1259.5373 | 1285.4983 | 1311.4593 | 1337.4203 | 1363.3813 | 1389.3423 | 1415.3033 | 1441.2643 | 1467.2253 | 1493.1863 | 1519.1473 | 1545.1082 | 1571.0692 | 1597.0302 | 1622.9912 | 1648.9522 | 1674.9132 | 1700.8742 | 1726.8352 | 1752.7962 | 1778.7572 | 1804.7182 | 1830.6792 | 1856.6402 | 1882.6012 | 1908.5622 | 1934.5232 | 1960.4842 | 1986.4452 | 2012.4061 | 2038.3671 | 2064.3281 | 2090.2891 | 2116.2501 | 2142.2111 | 2168.1721 | 2194.1331 | 2220.0941 | 2246.0551 | 2272.0161 | 2297.9771 | 2323.9381 | 2349.8991 | 2375.8601 | 2401.8211 | 2427.7821 | 2453.743 | 2479.704 | 2505.665 | 2531.626 | 2557.587 | 2583.548 | 2609.509 | 2635.47 | 2661.431 | 2687.392
[8 empty] | Fs [kN}: | 2881.7678 | 2883.0817 | 2884.5302 | 2886.1135 | 2887.8314 | 2889.684 | 2891.6714 | 2893.7934 | 2896.0501 | 2898.4415 | 2900.9676 | 2903.6284 | 2906.4239 | 2909.3541 | 2912.419 | 2915.6185 | 2918.9528 | 2922.4217 | 2926.0254 | 2929.7637 | 2933.6368 | 2937.6445 | 2941.7869 | 2946.0641 | 2950.4759 | 2955.0224 | 2959.7036 | 2964.5195 | 2969.4701 | 2974.5554 | 2979.7753 | 2985.13 | 2990.6194 | 2996.2434 | 3002.0022 | 3007.8956 | 3013.9238 | 3020.0866 | 3026.3841 | 3032.8164 | 3039.3833 | 3046.0849 | 3052.9212 | 3059.8922 | 3066.9979 | 3074.2383 | 3081.6134 | 3089.1231 | 3096.7676 | 3104.5468 | 3112.4606 | 3120.5092 | 3128.6924 | 3137.0103 | 3145.463 | 3154.0503 | 3162.7723 | 3171.629 | 3180.6204 | 3189.7465 | 3199.0073 | 3208.4028 | 3217.933 | 3227.5979 | 3237.3975 | 3247.3317 | 3257.4007 | 3267.6043 | 3277.9427 | 3288.4157 | 3299.0234 | 3309.7659 | 3320.643 | 3331.6548 | 3342.8013 | 3354.0825 | 3365.4984 | 3377.049 | 3388.7343 | 3400.5543 | 3412.5089 | 3424.5983 | 3436.8224 | 3449.1811 | 3461.6746 | 3474.3027 | 3487.0655 | 3499.9631 | 3512.9953 | 3526.1622 | 3539.4638 | 3552.9001 | 3566.4711 | 3580.1768 | 3594.0172 | 3607.9923 | 3622.1021 | 3636.3465 | 3650.7257 | 3665.2395
[8 empty] | Ms [N·m}: | 48.4852 | 59.3349 | 70.6041 | 82.2929 | 94.4012 | 106.929 | 119.8764 | 133.2433 | 147.0298 | 161.2357 | 175.8613 | 190.9063 | 206.3709 | 222.255 | 238.5586 | 255.2818 | 272.4245 | 289.9868 | 307.9686 | 326.3699 | 345.1907 | 364.4311 | 384.091 | 404.1705 | 424.6695 | 445.588 | 466.9261 | 488.6837 | 510.8608 | 533.4575 | 556.4737 | 579.9094 | 603.7647 | 628.0395 | 652.7338 | 677.8477 | 703.3811 | 729.334 | 755.7065 | 782.4985 | 809.71 | 837.3411 | 865.3917 | 893.8618 | 922.7515 | 952.0607 | 981.7895 | 1011.9377 | 1042.5056 | 1073.4929 | 1104.8998 | 1136.7262 | 1168.9722 | 1201.6376 | 1234.7227 | 1268.2272 | 1302.1513 | 1336.4949 | 1371.2581 | 1406.4408 | 1442.043 | 1478.0648 | 1514.506 | 1551.3669 | 1588.6472 | 1626.3471 | 1664.4666 | 1703.0055 | 1741.964 | 1781.3421 | 1821.1396 | 1861.3567 | 1901.9934 | 1943.0495 | 1984.5253 | 2026.4205 | 2068.7353 | 2111.4696 | 2154.6234 | 2198.1968 | 2242.1897 | 2286.6021 | 2331.4341 | 2376.6856 | 2422.3567 | 2468.4473 | 2514.9574 | 2561.887 | 2609.2362 | 2657.0049 | 2705.1932 | 2753.801 | 2802.8283 | 2852.2752 | 2902.1416 | 2952.4275 | 3003.1329 | 3054.2579 | 3105.8025 | 3157.7665
L.2.1 | Reference points |  |  |  | Z [kN] | Fs [kN]
a) | Point 1: flange segment at rest |  |  |  | -123.2917 | 2876
b) | Point 2: flange at ultimate limit state |  |  |  | 2559.421 | 3595
c) | Point 3: flange at small deformations |  |  |  | 114.9161 | 2881.6561
d) | Point 4: gap completely closed |  |  |  | 111.6701 | 5757.496
L.2.2 | Polynomial coefficients |  |  | c0 | c1 | c2
a) | Tensile zone (Z > Z1): |  |  | 2877511.7475 | 0.024582 | 9.9925e-08
b) | Compressive zone (Z4 < Z < Z1): |  |  | 2875994.6893 | -2.7753e-05 | 1.2426e-10
c) | Closed gap zone (Z < Z4): |  |  | 5757495.993 | 0 | 0
L.3 | Ms(Z): Bolt Bending Moment as a function of the shell pull
L.3.1 | Reference points |  |  |  | Z [kN] | Ms [N·m]
a) | Point 1: flange segment at rest |  |  |  | -123.2917 | -32.0917
b) | Point 2: flange at ultimate limit state |  |  |  | 2559.421 | 2905.6801
c) | Point 3: flange at small deformations |  |  |  | 114.9161 | 47.5289
d) | Point 4: gap completely closed |  |  |  | 111.6701 | 44.6727
L.3.2 | Polynomial coefficients |  |  | c0 | c1 | c2
a) | Tensile zone (Z > Z1): |  |  | 4.7087 | 0.00033686 | 3.1124e-10
b) | Compressive zone (Z4 < Z < Z1): |  |  | -8.4363 | 0.00012362 | -5.5351e-10
c) | Closed gap zone (Z < Z4): |  |  | 44.6727 | 0 | 0
L.4 | Model Internal Parameters
L.4.1 | Gap height probability distribution
a) | Local flatness tolerance of the flange: |  |  | utol,1m = | 1.4 | mm/m
b) | Mean gap height: |  |  | kmean = | 2.1533 | mm
c) | Coefficient of variation: |  |  | COVk = | 0.44426 | -
L.4.1 | Gap Stiffness
a) | Initial shell stiffness factor: |  |  | kfac = | 2.9062 | -
b) | Initial shell stiffness: |  |  | kshell,ini = | 800.4072 | kN/mm/m
c) | Flange cross-section area in circumferential direction: |  |  | Acf = | 87000 | mm²
d) | Flange moment of inertia in circumferential direction: |  |  | Icf = | 290000000 | mm4
e) | Flange stiffness: |  |  | kfl = | 6.392 | kN/mm/m
f) | Gap stiffness: |  |  | kgap,tot = | 1774.9583 | kN/mm/m
L.4.2 | Stiffness correction factor
a) | Displacement in the ultimate prying state: |  |  | u = | 0.44782 | mm
b) | Segment stiffness: |  |  | kseg = | 15956.2582 | kN/mm/m
c) | Stiffness correction factor: |  |  | αk = | 1.1112 | -
L.4.3 | Determination of ULS point P2
a) | Ideal shell force at tensile ULS: |  |  | Z0 = | 2068.252 | kN
b) | Cantilever shell force at tensile ULS: |  |  | Z2,tilde = | 1386.9264 | kN
c) | Force necessary to neutralize the flange tilt: |  |  | Δzgap,inclination = | -916.2874 | kN
c) | Shell force at closed gap: |  |  | ΔZgap = | 234.9617 | kN
L.4.4 | Determination of small displacements point P3
a) | Fs polynomial initial slope: |  |  | χini,mod = | 0.023745 | -
L.4.5 | Bolt | [5 empty] | i = | SK | 1 | Gew | G | M | Tot
a) | Bolt axial stiffness: |  |  | CS = | 1710.534 | kN/mm | δi = | [5 empty] | 0.00058461 | mm/kN
b) | Bolt bending stiffness: |  |  | CMs = | 600.8578 | kN·m/rad | βi = | 94.735 | 780.973 | 452.98 | 139.38 | 75.788 | 1664.2874 | rad/(GN·m)
c) | Bolt stress area: |  |  | As = | 4344.0538 | mm² |  | 94.7 | 781 | 453 | 139 | 75.8
L.4.6 | Miscellaneous
a) | Gap angle: |  |  | αGap = | 120 | °
b) | Reduced prying distance: |  |  | a' = | 225.5539 | mm
c) | Empirical prying distance: |  |  | a* = | 112.777 | mm
d) | Shell second moment of area: |  |  | Itg = | 123831110.429 | mm4
e) | Clamped parts stiffness: |  |  | CD = | 10310.0002 | kN/mm
f) | Fs polynomial true initial slope: |  |  | χini,true = | -5.8395e-05 | -
g) | Ms polynomial true initial slope: |  |  | χini,true,M = | 0.26011 | -

## AMD1
Collection of all (intermediate) values as calculated according to IEC 61400-6 AMD1:2024 | [10 empty] | Design cases
Geometry:
Compare Gap Angle
30
1
Gap30deg
Equation | Symbol | Unit | SGRE Value | KCI Value | Mismatch | Comment |  | Equation | Symbol | Unit | 30° | 60° | 90° | 120°
1 | Fp,C' |  |  | - |  | Simplified formula used, therefore not evaluated |  | 1 | Fp,C' | [5 empty] | Simplified formula used, therefore not evaluated
2 | DFpl | [kN] | 153.7 | - |  | Simplified formula used, therefore not used directly (but reported here for info) |  | 2 | DFpl | [kN] | 153.7 | 153.7 | 153.7 | 153.7 | Simplified formula used, therefore not used directly (but reported here for info)
| fy,b | [MPa] | 900 | 900 | 0% | Nominal yield strength (0.2% strain limit) for 10.9 bolts |  |  | fy,b | [MPa] | 900 | 900 | 900 | 900 | Nominal yield strength (0.2% strain limit) for 10.9 bolts
| AS | [mm²] | 4344.1 | 4344.0538 | -0.001064% |  |  |  | AS | [mm²] | 4344.1 | 4344.1 | 4344.1 | 4344.1
3 | Fp,C' | [kN] | 2876 | 2876 | 0% | Design value of preload, simplified formula |  | 3 | Fp,C' | [kN] | 2876 | 2876 | 2876 | 2876 | Design value of preload, simplified formula
| Fp,inst.,mean | [kN] | 3144.2 | - |  |  |  |  | Fp,inst.,mean | [kN] | 3144.2 | 3144.2 | 3144.2 | 3144.2
| COVp | [-] | 0.03 | - |  |  |  |  | COVp | [-] | 0.03 | 0.03 | 0.03 | 0.03
| Fp,mean | [kN] | 3074.8 | - |  | Design preload averaged over 5 bolts |  |  | Fp,mean | [kN] | 3074.8 | 3074.8 | 3074.8 | 3074.8 | Design preload averaged over 5 bolts
4 | Fp,C' | [kN] | 2466 | - |  | Limit value for HV bolts |  | 4 | Fp,C' | [kN] | 2466 | 2466 | 2466 | 2466 | Limit value for HV bolts
| dS | [m/N] | 5.85e-10 | 5.8461e-10 | -0.06619% |  |  |  | dS | [m/N] | 5.85e-10 | 5.85e-10 | 5.85e-10 | 5.85e-10
| dP | [m/N] | 9.7e-11 | 9.6993e-11 | -0.007002% |  |  |  | dP | [m/N] | 9.7e-11 | 9.7e-11 | 9.7e-11 | 9.7e-11
| p | [-] | 0.142 | 0.1423 | 0.212% |  |  |  | p | [-] | 0.142 | 0.142 | 0.142 | 0.142
5 | DFZ | [kN] | 48.86 | - |  |  |  | 5 | DFZ | [kN] | 48.86 | 48.86 | 48.86 | 48.86
| DFTsbw | [mm] | 200 | - |  |  |  |  | DFTsbw | [mm] | 200 | 200 | 200 | 200
6 | fZ,tot | [mm] | 33.3 | - |  | Including 50% reduction where re-tightening is assumed |  | 6 | fZ,tot | [mm] | 33.3 | 33.3 | 33.3 | 33.3 | Including 50% reduction where re-tightening is assumed
7 | FS,loss | [kN] | 3323 | - |  |  |  | 7 | FS,loss | [kN] | 3323 | 3323 | 3323 | 3323
8 | Mloss | [MNm] | 321.7 | - |  | Note: S1 loads not included here, only FLS loads |  | 8 | Mloss | [MNm] | 321.7 | 321.7 | 321.7 | 321.7 | Note: S1 loads not included here, only FLS loads
9 | Mmax,FLS | [MNm] | 321.7 | - |  |  |  | 9 | Mmax,FLS | [MNm] | 321.7 | 321.7 | 321.7 | 321.7
10 | Mmin,FLS | [MNm] | -318.4 | - |  |  |  | 10 | Mmin,FLS | [MNm] | -318.4 | -318.4 | -318.4 | -318.4
| Zloss | [kN] | 1320 | - |  |  |  |  | Zloss | [kN] | 1320 | 1320 | 1320 | 1320
11 | FU,D/Zloss | [-] |  | - |  | (valid in case L-Flange is calculated) |  | 11 | FU,D/Zloss | [-] |  |  |  |  | (valid in case L-Flange is calculated)
| aGap | [deg] | 30 | 30 | -1.184e-14% |  |  |  | aGap | [deg] | 30 | 60 | 90 | 120
| LGap | [m] | 1.963 | 1.9635 | 0.02524% | Gap length measured on outside diameter |  |  | LGap | [m] | 1.963 | 3.927 | 5.89 | 7.854 | Gap length measured on outside diameter
| D | [m] | 7.5 | 7.5 | 0% |  |  |  | D | [m] | 7.5 | 7.5 | 7.5 | 7.5
| utol,1m | [mm/m] | 1.4 | 1.4 | 0% |  |  |  | utol,1m | [mm/m] | 1.4 | 1.4 | 1.4 | 1.4
12 | kmean | [mm] | 0.288 | 0.28774 | -0.0919% |  |  | 12 | kmean | [mm] | 0.288 | 0.743 | 1.364 | 2.153
13 | COVk | [-] | 1.216 | 1.2162 | 0.01937% |  |  | 13 | COVk | [-] | 1.216 | 0.636 | 0.499 | 0.444
| L30° | [m] | 1.963 | - |  |  |  |  | L30° | [m] | 1.963 | 1.963 | 1.963 | 1.963
14 | utol,30° | [mm] | 1.962 | - |  |  |  | 14 | utol,30° | [mm] | 1.962 | 1.962 | 1.962 | 1.962
15 | utol,360° | [mm] | 2.943 | - |  |  |  | 15 | utol,360° | [mm] | 2.943 | 2.943 | 2.943 | 2.943
16 | sk |  | 0.953 | - |  |  |  | 16 | sk |  | 0.953 | 0.583 | 0.472 | 0.424
17 | mk |  | -1.7 | - |  |  |  | 17 | mk |  | -1.7 | -0.467 | 0.199 | 0.677
18 | p95 |  | -0.132 | - |  |  |  | 18 | p95 |  | -0.132 | 0.491 | 0.976 | 1.375
19 | kdesign | [mm] | 0.876 | 0.87602 | 0.002107% |  |  | 19 | kdesign | [mm] | 0.876 | 1.634 | 2.653 | 3.955
| kused | [mm] | 0.876 | 0.87602 | 0.002107% | Gap value used for calculation |  |  | kused | [mm] | 0.876 | 1.634 | 2.653 | 3.955 | Gap value used for calculation
20 | k(l) |  |  |  |  | Gap shape formula |  | 20 | k(l) | [5 empty] | Gap shape formula
21 | Ds |  |  |  |  | Stress range formula |  | 21 | Ds | [5 empty] | Stress range formula
22 | FU,B | [6 empty] | 22 | FU,B
23 | FU,A | [6 empty] | 23 | FU,A
24 | FS(Z) |  |  |  |  | Summarized formula for bolt force curve |  | 24 | FS(Z) | [5 empty] | Summarized formula for bolt force curve
| Z1 | [kN] | -123.292 | -123.2917 | -0.0002704% |  |  |  | Z1 | [kN] | -123.292 | -123.292 | -123.292 | -123.292
| FS,1 | [kN] | 2876 | 2876 | 0% |  |  |  | FS,1 | [kN] | 2876 | 2876 | 2876 | 2876
| Z2 | [kN] | 2068.252 | 4226.3174 | 104.3% |  |  |  | Z2 | [kN] | 2068.252 | 2068.252 | 2068.252 | 2068.252
| FS,2 | [kN] | 3595 | 3595 | 0% |  |  |  | FS,2 | [kN] | 3595 | 3595 | 3595 | 3595
| Z3 | [kN] | 251.149 | 251.1546 | 0.00223% |  |  |  | Z3 | [kN] | 251.149 | 139.052 | 121.693 | 114.916
| FS,3 | [kN] | 2893.334 | 2893.3339 | -4.808e-06% |  |  |  | FS,3 | [kN] | 2893.334 | 2877.357 | 2880.369 | 2881.657
| D0 |  | 1491121152 | - |  |  |  |  | D0 |  | 1491121152 | 1109169153 | 1045097057 | 1019723454
| D1 |  | 231236 | - |  |  |  |  | D1 |  | 231236 | 185650 | 166569 | 158875
| D2 |  | 39461915 | - |  |  |  |  | D2 |  | 39461915 | 2812788 | 18903707 | 25545469
| a2 |  | 0.0001551 | 2.9938e-05 | -80.7% |  |  |  | a2 |  | 0.0001551 | 0.0001674 | 0.0001594 | 0.0001558
| a1 |  | 0.026465 | 0.042464 | 60.46% |  |  |  | a1 |  | 0.026465 | 0.0025359 | 0.018088 | 0.025051
| a0 |  | 2876.91 | 2880.7804 | 0.1345% |  |  |  | a0 |  | 2876.91 | 2873.77 | 2875.81 | 2876.72
25 | DZgap | [kN] | 1244.4 | 1244.3584 | -0.003347% |  |  | 25 | DZgap | [kN] | 1244.4 | 806.6 | 712.7 | 681.3
| Atg | [mm²] | 37149 | - |  |  |  |  | Atg | [mm²] | 37149 | 37149 | 37149 | 37149
| Itg | [mm4] | 123800000 | 123831110.429 | 0.02513% |  |  |  | Itg | [mm4] | 123800000 | 123800000 | 123800000 | 123800000
| Acf | [mm²] | 87000 | 87000 | 3.345e-14% |  |  |  | Acf | [mm²] | 87000 | 87000 | 87000 | 87000
| Icf | [mm4] | 290000000 | 290000000 | 2.055e-14% |  |  |  | Icf | [mm4] | 290000000 | 290000000 | 290000000 | 290000000
26 | kgap,tot | [N/mm/mm] | 14637 | 14636.6268 | -0.00255% |  |  | 26 | kgap,tot | [N/mm/mm] | 14637 | 5087 | 2768 | 1775
27 | kshell,ini | [N/mm/mm] | 4798 | - |  | Interpolated value |  | 27 | kshell,ini | [N/mm/mm] | 4798 | 2011 | 1059 | 595 | Interpolated value
| kshell,ini | [N/mm/mm] | 5169 | 5169.2083 | 0.00403% | Simplified formula |  |  | kshell,ini | [N/mm/mm] | 5169 | 2212 | 1238 | 800 | Simplified formula
| kshell,ini | [N/mm/mm] | 5169 | 5169.2083 | 0.00403% | Value used |  |  | kshell,ini | [N/mm/mm] | 5169 | 2212 | 1238 | 800 | Value used
28 | kfac | [-] | 1.8 | 1.8 | 0% |  |  | 28 | kfac | [-] | 1.8 | 2.103 | 2.505 | 2.906
29 | kfl | [N/mm/mm] | 1483.8 | 1483.8039 | 0.0002619% |  |  | 29 | kfl | [N/mm/mm] | 1483.8 | 100.2 | 20.1 | 6.4
30 | DZgap,c | [kN] | 549.8 | - |  | (valid in case T-Flange is calculated) |  | 30 | DZgap,c | [kN] | 549.8 | 572.3 | 577.9 | 579.6 | (valid in case T-Flange is calculated)
31 | FV,c | [kN] | 431 | - |  | (valid in case T-Flange is calculated) |  | 31 | FV,c | [kN] | 431 | 330.7 | 305.9 | 298.4 | (valid in case T-Flange is calculated)
| DZgap,inclination | [kN] | -916.29 | -916.2874 | -0.0002865% | Inclination used: 1deg |  |  | DZgap,inclination | [kN] | -916.29 | -916.29 | -916.29 | -916.29 | Inclination used: 1deg
32 | DZgap,tot | [kN] | 877.9 | 328.071 | -62.63% |  |  | 32 | DZgap,tot | [kN] | 877.9 | 462.7 | 374.3 | 344.7
33 | FS,0=FS,2 | [kN] | 3595 | - |  |  |  | 33 | FS,0=FS,2 | [kN] | 3595 | 3595 | 3595 | 3595
34 | Z0 | [kN] | 2068.3 | 2068.252 | -0.00232% | (valid in case L-Flange is calculated) |  | 34 | Z0 | [kN] | 2068.3 | 2068.3 | 2068.3 | 2068.3 | (valid in case L-Flange is calculated)
35 | Z0 | [kN] | 2068.25 | - |  | (valid in case T-Flange is calculated) |  | 35 | Z0 | [kN] | 2068.25 | 2068.25 | 2068.25 | 2068.25 | (valid in case T-Flange is calculated)
36 | ak | [-] | 2.429 | 2.4287 | -0.01378% |  | 2.4287 | 36 | ak | [-] | 2.429 | 1.345 | 1.177 | 1.111
| c | [mm] | 194.1 | - |  |  |  |  | c | [mm] | 194.1 | 194.1 | 194.1 | 194.1
37 | kseg | [N/mm/mm] | 10245.3 | 10244.9653 | -0.003267% |  |  | 37 | kseg | [N/mm/mm] | 10245.3 | 14761 | 15661.4 | 15956.8
38 | Z2~ | [kN] | 824 | 824 | 0% |  |  | 38 | Z2~ | [kN] | 824 | 1262 | 1356 | 1387
39 | u | [mm] | 0.414 | 0.41432 | 0.07812% | (valid in case L-Flange is calculated) |  | 39 | u | [mm] | 0.414 | 0.44 | 0.446 | 0.448 | (valid in case L-Flange is calculated)
40 | u | [mm] | 0.414 |  |  | (valid in case T-Flange is calculated) |  | 40 | u | [mm] | 0.414 | 0.44 | 0.446 | 0.448 | (valid in case T-Flange is calculated)
| Gtwr+GRNA | [kN] | 14795 | - |  |  |  |  | Gtwr+GRNA | [kN] | 14795 | 14795 | 14795 | 14795
41 | DZdw | [kN] | -123.3 | -123.2917 | -0.006759% |  |  | 41 | DZdw | [kN] | -123.3 | -123.3 | -123.3 | -123.3
42 | [7 empty] | 42
43 | Zclose | [kN] | -451.4 | -451.3626 | -0.008275% |  |  | 43 | Zclose | [kN] | -451.4 | -13.6 | 80.3 | 111.7
44 | cini,true | [-] | -0.012 | 0.035082 | -392.3% |  |  | 44 | cini,true | [-] | -0.012 | -0.039 | -0.021 | -0.013
45 | FS,min | [kN] | 2877.93 | 2870.2454 | -0.267% |  |  | 45 | FS,min | [kN] | 2877.93 | 2873.88 | 2873.84 | 2874.43
46 | cini,mod | [-] | 0.0463 |  |  | (valid in case L-Flange is calculated) |  | 46 | cini,mod | [-] | 0.0463 | 0.0052 | 0.0178 | 0.0237 | (valid in case L-Flange is calculated)
47 | cini,mod | [-] | 0.0463 |  |  | (valid in case T-Flange is calculated) |  | 47 | cini,mod | [-] | 0.0463 | 0.0052 | 0.0178 | 0.0237 | (valid in case T-Flange is calculated)
48 | MS(Z) | [Nm] |  |  |  | Bending moment L-Flange as a function of external force Z |  | 48 | MS(Z) | [Nm] |  |  |  |  | Bending moment L-Flange as a function of external force Z
49 | a* | [mm] | 112.8 | 112.777 | -0.02043% |  |  | 49 | a* | [mm] | 112.8 | 112.8 | 112.8 | 112.8
| bS | [1/Nmm] | 1.66e-09 | 1.6643e-09 | 0.2583% | Bending resilience of bolt assembly |  |  | bS | [1/Nmm] | 1.66e-09 | 1.66e-09 | 1.66e-09 | 1.66e-09 | Bending resilience of bolt assembly
50 | MS(Z) | [Nm] |  |  |  | Bending moment for T-Flange as a function of external force Z |  | 50 | MS(Z) | [Nm] |  |  |  |  | Bending moment for T-Flange as a function of external force Z
51 | jS,T,low(Z) | [-] |  |  |  | Intermediate values as function of Z |  | 51 | jS,T,low(Z) | [-] |  |  |  |  | Intermediate values as function of Z
52 | jS,T,high(Z) | [-] |  |  |  | Intermediate values as function of Z |  | 52 | jS,T,high(Z) | [-] |  |  |  |  | Intermediate values as function of Z
53 | cini,M | [-] | 0.082 | 0.22837 | 178.5% | (valid in case L-Flange is calculated) |  | 53 | cini,M | [-] | 0.082 | 0.095 | 0.18 | 0.219 | (valid in case L-Flange is calculated)
| cini,M | [-] | 0 | - | - | (valid in case T-Flange is calculated) |  |  | cini,M | [-] | 0 | 0 | 0 | 0 | (valid in case T-Flange is calculated)
54 | MS,min | [Nm] | -28.21 | -52.1437 | 84.84% | (valid in case L-Flange is calculated) |  | 54 | MS,min | [Nm] | -28.21 | -21.34 | -12 | -6.4 | (valid in case L-Flange is calculated)
| MS,min | [Nm] | 0 | - | - | (valid in case T-Flange is calculated) |  |  | MS,min | [Nm] | 0 | 0 | 0 | 0 | (valid in case T-Flange is calculated)
| DZdw+DZ | [kN] | -123.192 | - | - |  |  |  | DZdw+DZ | [kN] | -123.192 | -123.192 | -123.192 | -123.192
| Ms,T,low | [Nm] | 0 | - | - | Value at DZdw |  |  | Ms,T,low | [Nm] | 0 | 0 | 0 | 0 | Value at DZdw
| Ms,T,high | [Nm] | -40.182 | - | - | Value at DZdw |  |  | Ms,T,high | [Nm] | -40.182 | -72.576 | -82.928 | -87.819 | Value at DZdw
| Ms,T | [Nm] | 0 | - | - | Value at DZdw |  |  | Ms,T | [Nm] | 0 | 0 | 0 | 0 | Value at DZdw
| Ms,T,low | [Nm] | -0.0013 | - | - | Value at DZdw+DZ |  |  | Ms,T,low | [Nm] | -0.0013 | -0.0043 | -0.0024 | -0.0015 | Value at DZdw+DZ
| Ms,T,high | [Nm] | -40.15 | - | - | Value at DZdw+DZ |  |  | Ms,T,high | [Nm] | -40.15 | -72.517 | -82.861 | -87.748 | Value at DZdw+DZ
| Ms,T | [Nm] | -0.0031 | - | - | Value at DZdw+DZ |  |  | Ms,T | [Nm] | -0.0031 | -0.0076 | -0.0061 | -0.0055 | Value at DZdw+DZ
| M1 | [Nm] | -14.69 | - | - |  |  |  | M1 | [Nm] | -14.69 | -21.34 | -12 | -6.4
| M2 | [Nm] | 2485.92 | - | - |  |  |  | M2 | [Nm] | 2485.92 | 2684.51 | 2747.98 | 2777.96
| M3 | [Nm] | 83.91 | - | - |  |  |  | M3 | [Nm] | 83.91 | 34.14 | 43.52 | 47.53
| a2,M |  | 0.000483 | - | - | Polynomial coefficients for bending moment |  |  | a2,M |  | 0.000483 | 0.0005304 | 0.0005305 | 0.0005345 | Polynomial coefficients for bending moment
| a1,M |  | 0.2015 | - | - | Note that these don't provide an exact match to |  |  | a1,M |  | 0.2015 | 0.2031 | 0.2275 | 0.2309 | Note that these don't provide an exact match to
| a0,M |  | 2.821 | - | - | the interpolated values, but usually good enough |  |  | a0,M |  | 2.821 | -4.358 | 7.981 | 13.94 | the interpolated values, but usually good enough
Design values