## Gap30deg
| A4 Excel Calculation Template |  |  |  | ver. | 1.5
Describe here the template. This text should provide the user with instruction about how to use the template.
version | description |  | date | author | checker | approver
E | Flange Segment Analytical Model for 30° gap size and shape factor 1.2
| Project number: | SP2200052
| Client: | Stichting GROW
| Project name: | Bolt and Beautiful
| Subject: | Flange Segment Analytical Model for 30° gap size and shape factor 1.2
| Revision: | 0.1
| Date: | 2024-05-20
E.1 | Flange Segment Parameters
E.1.1 | Flange Parameters
a) | Distance between inner face of the flange and center of the bolt hole: |  |  | a = | 232.5 | mm
b) | Distance between center of the bolt hole and center-line of the shell: |  |  | b = | 166.5 | mm
b) | Shell thickness: |  |  | s = | 72 | mm
c) | Flange thickness: |  |  | t = | 200 | mm
d) | Central angle of the flange segment: |  |  | α = | 3 | °
e) | Shell outer radius of curvature: |  |  | R = | 3750 | mm
f) | Segment force without external load: |  |  | Zdw = | -123.2917 | kN
g) | Flange modulus of elasticity: |  |  | E = | 210 | GPa
h) | Flange shear modulus: |  |  | G = | 80.77 | GPa
E.1.2 | Bolt parameters
a) | Bolt nominal diameter: |  |  |  | M80
b) | Bolt nominal diameter: |  |  | Dn = | 80 | mm
c) | Bolt shank diameter: |  |  | Dsh = | 76.1 | mm
d) | Bolt shank length: |  |  | Lsh = | 0.27 | mm
e) | Bolt thread pitch: |  |  | P = | 6 | mm
f) | Bolt material yield stress: |  |  | fy = | 900 | MPa
g) | Bolt material ultimate tensile stress: |  |  | fu = | 1000 | MPa
h) | Bolt modulus of elasticity: |  |  | E = | 210 | GPa
i) | Bolt pretension: |  |  | Fv = | 2876 | kN
j) | Bolt hole diameter: |  |  | Do = | 86 | mm
k) | Washer diameter: |  |  | Dw = | 140 | mm
E.1.3 | Gap parameters
a) | Gap height: |  |  | ugap = | 0.87602 | mm
b) | Gap length: |  |  | Lgap = | 1963.4954 | mm
E.2 | Fs(Z): Bolt Axial Force as a function of the shell pull
[8 empty] | Z [kN]: | -1411.8867 | -1376.3493 | -1340.8118 | -1305.2744 | -1269.7369 | -1234.1995 | -1198.662 | -1163.1245 | -1127.5871 | -1092.0496 | -1056.5122 | -1020.9747 | -985.4373 | -949.8998 | -914.3624 | -878.8249 | -843.2875 | -807.75 | -772.2126 | -736.6751 | -701.1377 | -665.6002 | -630.0627 | -594.5253 | -558.9878 | -523.4504 | -487.9129 | -452.3755 | -416.838 | -381.3006 | -345.7631 | -310.2257 | -274.6882 | -239.1508 | -203.6133 | -168.0759 | -132.5384 | -97.001 | -61.4635 | -25.926 | 9.6114 | 45.1489 | 80.6863 | 116.2238 | 151.7612 | 187.2987 | 222.8361 | 258.3736 | 293.911 | 329.4485 | 364.9859 | 400.5234 | 436.0608 | 471.5983 | 507.1358 | 542.6732 | 578.2107 | 613.7481 | 649.2856 | 684.823 | 720.3605 | 755.8979 | 791.4354 | 826.9728 | 862.5103 | 898.0477 | 933.5852 | 969.1226 | 1004.6601 | 1040.1975 | 1075.735 | 1111.2725 | 1146.8099 | 1182.3474 | 1217.8848 | 1253.4223 | 1288.9597 | 1324.4972 | 1360.0346 | 1395.5721 | 1431.1095 | 1466.647 | 1502.1844 | 1537.7219 | 1573.2593 | 1608.7968 | 1644.3343 | 1679.8717 | 1715.4092 | 1750.9466 | 1786.4841 | 1822.0215 | 1857.559 | 1893.0964 | 1928.6339 | 1964.1713 | 1999.7088 | 2035.2462 | 2070.7837 | 2106.3211
[8 empty] | Fs [kN}: | 2820.6513 | 2820.6513 | 2820.6519 | 2820.7089 | 2820.8596 | 2821.104 | 2821.4422 | 2821.874 | 2822.3996 | 2823.0189 | 2823.7319 | 2824.5386 | 2825.4391 | 2826.4333 | 2827.5211 | 2828.7027 | 2829.9781 | 2831.3471 | 2832.8098 | 2834.3663 | 2836.0165 | 2837.7604 | 2839.598 | 2841.5294 | 2843.5544 | 2845.6732 | 2847.8857 | 2850.1919 | 2852.5918 | 2855.0855 | 2857.6729 | 2860.3539 | 2863.1287 | 2865.9972 | 2868.9595 | 2872.0154 | 2875.1651 | 2878.485 | 2882.1685 | 2886.2252 | 2890.655 | 2895.458 | 2900.6341 | 2906.1833 | 2912.1057 | 2918.4013 | 2925.07 | 2932.1118 | 2939.5268 | 2947.3149 | 2955.4762 | 2964.0106 | 2972.9181 | 2982.1988 | 2991.8527 | 3001.8797 | 3012.2798 | 3023.0531 | 3034.1995 | 3045.7191 | 3057.6118 | 3069.8776 | 3082.5166 | 3095.5287 | 3108.914 | 3122.6725 | 3136.804 | 3151.3087 | 3166.1866 | 3181.4376 | 3197.0618 | 3213.059 | 3229.4295 | 3246.1731 | 3263.2898 | 3280.7797 | 3298.6427 | 3316.8788 | 3335.4881 | 3354.4706 | 3373.8262 | 3393.5549 | 3413.6568 | 3434.1318 | 3454.98 | 3476.2013 | 3497.7957 | 3519.7633 | 3542.1041 | 3564.8179 | 3587.905 | 3611.3651 | 3635.1985 | 3659.4049 | 3683.9845 | 3708.9373 | 3734.2632 | 3759.9622 | 3786.0344 | 3812.4797
[8 empty] | Ms [N·m}: | -258.1662 | -258.1662 | -258.1638 | -257.9128 | -257.2491 | -256.1726 | -254.6834 | -252.7814 | -250.4668 | -247.7394 | -244.5992 | -241.0463 | -237.0807 | -232.7023 | -227.9112 | -222.7074 | -217.0908 | -211.0615 | -204.6194 | -197.7647 | -190.4971 | -182.8169 | -174.7239 | -166.2181 | -157.2997 | -147.9685 | -138.2245 | -128.0678 | -117.4984 | -106.5163 | -95.1214 | -83.3137 | -71.0934 | -58.4603 | -45.4144 | -31.9558 | -18.0845 | -3.5954 | 12.0307 | 28.8189 | 46.7694 | 65.8822 | 86.1572 | 107.5944 | 130.1939 | 153.9556 | 178.8796 | 204.9658 | 232.2142 | 260.6249 | 290.1978 | 320.933 | 352.8304 | 385.89 | 420.1119 | 455.496 | 492.0424 | 529.751 | 568.6218 | 608.6549 | 649.8503 | 692.2078 | 735.7276 | 780.4097 | 826.254 | 873.2605 | 921.4293 | 970.7603 | 1021.2536 | 1072.9091 | 1125.7268 | 1179.7068 | 1234.849 | 1291.1535 | 1348.6202 | 1407.2491 | 1467.0403 | 1527.9937 | 1590.1094 | 1653.3873 | 1717.8275 | 1783.4299 | 1850.1945 | 1918.1214 | 1987.2105 | 2057.4618 | 2128.8754 | 2201.4513 | 2275.1893 | 2350.0897 | 2426.1522 | 2503.377 | 2581.7641 | 2661.3133 | 2742.0249 | 2823.8986 | 2906.9346 | 2991.1329 | 3076.4934 | 3163.0161
E.2.1 | Reference points |  |  |  | Z [kN] | Fs [kN]
a) | Point 1: flange segment at rest |  |  |  | -123.2917 | 2876
b) | Point 2: flange at ultimate limit state |  |  |  | 2006.0201 | 3738.8
c) | Point 3: flange at small deformations |  |  |  | 244.9525 | 2929.4085
d) | Point 4: gap completely closed |  |  |  | -1344.654 | 2820.6513
E.2.2 | Polynomial coefficients |  |  | c0 | c1 | c2
a) | Tensile zone (Z > Z1): |  |  | 2889420.0998 | 0.12706 | 1.4773e-07 |  | Fs_coeff.tens
b) | Compressive zone (Z4 < Z < Z1): |  |  | 2887738.4615 | 0.099783 | 3.7104e-08
c) | Closed gap zone (Z < Z4): |  |  | 2820651.3426 | 0 | 0
E.3 | Ms(Z): Bolt Bending Moment as a function of the shell pull
[11 empty] | X1 = | 0.45
E.3.1 | Reference points |  |  |  | Z [kN] | Ms [N·m] |  |  |  |  | c2 = | 0.00018422
a) | Point 1: flange segment at rest |  |  |  | -123.2917 | -14.4076 |  |  |  |  | c1 = | 0.49543
b) | Point 2: flange at ultimate limit state |  |  |  | 2006.0201 | 2921.8031 |  |  |  |  | c0 = | 43.874
c) | Point 3: flange at small deformations |  |  |  | 244.9525 | 194.9775 |  |  |  |  | Ms,min = | -289.2141
d) | Point 4: gap completely closed |  |  |  | -1344.654 | -258.1662
E.3.2 | Polynomial coefficients |  |  | c0 | c1 | c2
a) | Tensile zone (Z > Z1): |  |  | 41.7999 | 0.00051262 | 4.6014e-10
b) | Compressive zone (Z4 < Z < Z1): |  |  | 37.2893 | 0.00043945 | 1.6341e-10
c) | Closed gap zone (Z < Z4): |  |  | -258.1662 | 0 | 0
E.4 | Model Internal Parameters
E.4.1 | Gap height probability distribution
a) | Local flatness tolerance of the flange: |  |  | utol,1m = | 1.4 | mm/m
b) | Mean gap height: |  |  | kmean = | 0.28774 | mm
c) | Coefficient of variation: |  |  | COVk = | 1.2162 | -
E.4.1 | Gap Stiffness
a) | Initial shell stiffness factor: |  |  | kfac = | 1.8 | -
b) | Initial shell stiffness: |  |  | kshell,ini = | 5109.9347 | kN/mm/m
c) | Flange cross-section area in circumferential direction: |  |  | Acf = | 87000 | mm²
d) | Flange moment of inertia in circumferential direction: |  |  | Icf = | 290000000 | mm4
e) | Flange stiffness: |  |  | kfl = | 1420.1284 | kN/mm/m
f) | Gap stiffness: |  |  | kgap,tot = | 14366.1389 | kN/mm/m
E.4.2 | Stiffness correction factor
a) | Displacement in the ultimate prying state: |  |  | u = | 0.41569 | mm
b) | Segment stiffness: |  |  | kseg = | 10496.26 | kN/mm/m
c) | Stiffness correction factor: |  |  | αk = | 2.3687 | -
E.4.3 | Determination of ULS point P2
a) | Ideal shell force at tensile ULS: |  |  | Z0 = | 2068.252 | kN
b) | Cantilever shell force at tensile ULS: |  |  | Z2,tilde = | 846.8897 | kN
c) | Force necessary to neutralize the flange tilt: |  |  | Δzgap,inclination = | 0 | kN
d) | Shell force at closed gap: |  |  | ΔZgap = | -1221.3624 | kN
e) | Total force necessary to neutralize the gap: |  |  | ΔZgap,tot = | -1221.3624 | kN
E.4.4 | Determination of small displacements point P3
a) | Fs polynomial initial slope: |  |  | χini,mod = | 0.14504 | -
E.4.5 | Bolt | [5 empty] | i = | SK | 1 | Gew | G | M | Tot
a) | Bolt axial stiffness: |  |  | CS = | 1710.534 | kN/mm | δi = | [5 empty] | 0.00058461 | mm/kN
b) | Bolt bending stiffness: |  |  | CMs = | 600.8578 | kN·m/rad | βi = | 94.735 | 780.973 | 452.98 | 139.38 | 75.788 | 1664.2874 | rad/(GN·m)
c) | Bolt stress area: |  |  | As = | 4344.0538 | mm² |  | 94.7 | 781 | 453 | 139 | 75.8
E.4.6 | Miscellaneous
a) | Gap angle: |  |  | αGap = | 30 | °
b) | Reduced prying distance: |  |  | a' = | 225.5539 | mm
c) | Empirical prying distance: |  |  | a* = | 112.777 | mm
d) | Shell second moment of area: |  |  | Itg = | 129398710.7429 | mm4
e) | Clamped parts stiffness: |  |  | CD = | 10310.0002 | kN/mm
f) | Fs polynomial true initial slope: |  |  | χini,true = | 0.090634 | -
g) | Ms polynomial true initial slope: |  |  | χini,true,M = | 0.39916 | -

## Gap60deg
| A4 Excel Calculation Template |  |  |  | ver. | 1.5
Describe here the template. This text should provide the user with instruction about how to use the template.
version | description |  | date | author | checker | approver
F | Flange Segment Analytical Model for 60° gap size ans shape factor 1.2
| Project number: | SP2200052
| Client: | Stichting GROW
| Project name: | Bolt and Beautiful
| Subject: | Flange Segment Analytical Model for 60° gap size ans shape factor 1.2
| Revision: | 0.1
| Date: | 2024-05-20
F.1 | Flange Segment Parameters
F.1.1 | Flange Parameters
a) | Distance between inner face of the flange and center of the bolt hole: |  |  | a = | 232.5 | mm
b) | Distance between center of the bolt hole and center-line of the shell: |  |  | b = | 166.5 | mm
b) | Shell thickness: |  |  | s = | 72 | mm
c) | Flange thickness: |  |  | t = | 200 | mm
d) | Central angle of the flange segment: |  |  | α = | 3 | °
e) | Shell outer radius of curvature: |  |  | R = | 3750 | mm
f) | Segment force without external load: |  |  | Zdw = | -123.2917 | kN
g) | Flange modulus of elasticity: |  |  | E = | 210 | GPa
h) | Flange shear modulus: |  |  | G = | 80.77 | GPa
F.1.2 | Bolt parameters
a) | Bolt nominal diameter: |  |  |  | M80
b) | Bolt nominal diameter: |  |  | Dn = | 80 | mm
c) | Bolt shank diameter: |  |  | Dsh = | 76.1 | mm
d) | Bolt shank length: |  |  | Lsh = | 0.27 | mm
e) | Bolt thread pitch: |  |  | P = | 6 | mm
f) | Bolt material yield stress: |  |  | fy = | 900 | MPa
g) | Bolt material ultimate tensile stress: |  |  | fu = | 1000 | MPa
h) | Bolt modulus of elasticity: |  |  | E = | 210 | GPa
i) | Bolt pretension: |  |  | Fv = | 2876 | kN
j) | Bolt hole diameter: |  |  | Do = | 86 | mm
k) | Washer diameter: |  |  | Dw = | 140 | mm
F.1.3 | Gap parameters
a) | Gap height: |  |  | ugap = | 1.6338 | mm
b) | Gap length: |  |  | Lgap = | 3926.9908 | mm
F.2 | Fs(Z): Bolt Axial Force as a function of the shell pull
[8 empty] | Z [kN]: | -972.2775 | -944.4422 | -916.6069 | -888.7716 | -860.9363 | -833.101 | -805.2657 | -777.4304 | -749.5952 | -721.7599 | -693.9246 | -666.0893 | -638.254 | -610.4187 | -582.5834 | -554.7481 | -526.9128 | -499.0776 | -471.2423 | -443.407 | -415.5717 | -387.7364 | -359.9011 | -332.0658 | -304.2305 | -276.3953 | -248.56 | -220.7247 | -192.8894 | -165.0541 | -137.2188 | -109.3835 | -81.5482 | -53.713 | -25.8777 | 1.9576 | 29.7929 | 57.6282 | 85.4635 | 113.2988 | 141.1341 | 168.9693 | 196.8046 | 224.6399 | 252.4752 | 280.3105 | 308.1458 | 335.9811 | 363.8164 | 391.6517 | 419.4869 | 447.3222 | 475.1575 | 502.9928 | 530.8281 | 558.6634 | 586.4987 | 614.334 | 642.1692 | 670.0045 | 697.8398 | 725.6751 | 753.5104 | 781.3457 | 809.181 | 837.0163 | 864.8515 | 892.6868 | 920.5221 | 948.3574 | 976.1927 | 1004.028 | 1031.8633 | 1059.6986 | 1087.5338 | 1115.3691 | 1143.2044 | 1171.0397 | 1198.875 | 1226.7103 | 1254.5456 | 1282.3809 | 1310.2161 | 1338.0514 | 1365.8867 | 1393.722 | 1421.5573 | 1449.3926 | 1477.2279 | 1505.0632 | 1532.8985 | 1560.7337 | 1588.569 | 1616.4043 | 1644.2396 | 1672.0749 | 1699.9102 | 1727.7455 | 1755.5808 | 1783.416
[8 empty] | Fs [kN}: | 2863.2555 | 2863.2555 | 2863.2572 | 2863.2829 | 2863.3392 | 2863.4261 | 2863.5437 | 2863.692 | 2863.8709 | 2864.0804 | 2864.3206 | 2864.5915 | 2864.893 | 2865.2252 | 2865.588 | 2865.9814 | 2866.4055 | 2866.8603 | 2867.3457 | 2867.8618 | 2868.4085 | 2868.9859 | 2869.5939 | 2870.2326 | 2870.9019 | 2871.6019 | 2872.3325 | 2873.0938 | 2873.8858 | 2874.7083 | 2875.5616 | 2876.4886 | 2877.7482 | 2879.3836 | 2881.3949 | 2883.782 | 2886.5449 | 2889.6837 | 2893.1983 | 2897.0888 | 2901.3551 | 2905.9972 | 2911.0151 | 2916.4089 | 2922.1786 | 2928.324 | 2934.8453 | 2941.7424 | 2949.0154 | 2956.6642 | 2964.6888 | 2973.0893 | 2981.8656 | 2991.0177 | 3000.5457 | 3010.4495 | 3020.7291 | 3031.3846 | 3042.4159 | 3053.8231 | 3065.6061 | 3077.7649 | 3090.2995 | 3103.21 | 3116.4963 | 3130.1585 | 3144.1965 | 3158.6103 | 3173.3999 | 3188.5654 | 3204.1068 | 3220.0239 | 3236.3169 | 3252.9857 | 3270.0304 | 3287.4509 | 3305.2472 | 3323.4194 | 3341.9674 | 3360.8913 | 3380.1909 | 3399.8664 | 3419.9178 | 3440.345 | 3461.148 | 3482.3268 | 3503.8815 | 3525.812 | 3548.1184 | 3570.8006 | 3593.8586 | 3617.2924 | 3641.1021 | 3665.2877 | 3689.849 | 3714.7862 | 3740.0992 | 3765.7881 | 3791.8528 | 3818.2933
[8 empty] | Ms [N·m}: | -147.8999 | -147.8999 | -147.8832 | -147.6368 | -147.0958 | -146.2602 | -145.1301 | -143.7054 | -141.9862 | -139.9725 | -137.6641 | -135.0613 | -132.1638 | -128.9719 | -125.4853 | -121.7042 | -117.6286 | -113.2584 | -108.5937 | -103.6344 | -98.3805 | -92.8321 | -86.9891 | -80.8516 | -74.4196 | -67.6929 | -60.6718 | -53.356 | -45.7458 | -37.8409 | -29.6415 | -21.0382 | -11.374 | -0.5391 | 11.4664 | 24.6425 | 38.9893 | 54.5066 | 71.1946 | 89.0533 | 108.0825 | 128.2823 | 149.6528 | 172.1939 | 195.9056 | 220.788 | 246.8409 | 274.0645 | 302.4587 | 332.0236 | 362.759 | 394.6651 | 427.7418 | 461.9891 | 497.407 | 533.9956 | 571.7548 | 610.6846 | 650.785 | 692.0561 | 734.4977 | 778.11 | 822.8929 | 868.8465 | 915.9706 | 964.2654 | 1013.7308 | 1064.3668 | 1116.1735 | 1169.1507 | 1223.2986 | 1278.6171 | 1335.1062 | 1392.766 | 1451.5964 | 1511.5974 | 1572.769 | 1635.1112 | 1698.6241 | 1763.3075 | 1829.1617 | 1896.1864 | 1964.3817 | 2033.7477 | 2104.2843 | 2175.9915 | 2248.8693 | 2322.9178 | 2398.1368 | 2474.5265 | 2552.0869 | 2630.8178 | 2710.7194 | 2791.7915 | 2874.0344 | 2957.4478 | 3042.0318 | 3127.7865 | 3214.7118 | 3302.8077
F.2.1 | Reference points |  |  |  | Z [kN] | Fs [kN]
a) | Point 1: flange segment at rest |  |  |  | -123.2917 | 2876
b) | Point 2: flange at ultimate limit state |  |  |  | 1698.4915 | 3738.8
c) | Point 3: flange at small deformations |  |  |  | 138.7881 | 2900.981
d) | Point 4: gap completely closed |  |  |  | -925.9785 | 2863.2555
F.2.2 | Polynomial coefficients |  |  | c0 | c1 | c2
a) | Tensile zone (Z > Z1): |  |  | 2883601.8278 | 0.09156 | 2.4254e-07
b) | Compressive zone (Z4 < Z < Z1): |  |  | 2880215.76 | 0.036632 | 1.978e-08
c) | Closed gap zone (Z < Z4): |  |  | 2863255.4786 | 0 | 0
F.3 | Ms(Z): Bolt Bending Moment as a function of the shell pull
F.3.1 | Reference points |  |  |  | Z [kN] | Ms [N·m]
a) | Point 1: flange segment at rest |  |  |  | -123.2917 | -25.4285
b) | Point 2: flange at ultimate limit state |  |  |  | 1698.4915 | 3037.6924
c) | Point 3: flange at small deformations |  |  |  | 138.7881 | 106.4335
d) | Point 4: gap completely closed |  |  |  | -925.9785 | -147.8999
F.3.2 | Polynomial coefficients |  |  | c0 | c1 | c2
a) | Tensile zone (Z > Z1): |  |  | 23.6776 | 0.00049143 | 7.5543e-10
b) | Compressive zone (Z4 < Z < Z1): |  |  | 15.0838 | 0.00035202 | 1.9008e-10
c) | Closed gap zone (Z < Z4): |  |  | -147.8999 | 0 | 0
F.4 | Model Internal Parameters
F.4.1 | Gap height probability distribution
a) | Local flatness tolerance of the flange: |  |  | utol,1m = | 1.4 | mm/m
b) | Mean gap height: |  |  | kmean = | 0.74253 | mm
c) | Coefficient of variation: |  |  | COVk = | 0.63575 | -
F.4.1 | Gap Stiffness
a) | Initial shell stiffness factor: |  |  | kfac = | 2.0854 | -
b) | Initial shell stiffness: |  |  | kshell,ini = | 2205.3061 | kN/mm/m
c) | Flange cross-section area in circumferential direction: |  |  | Acf = | 87000 | mm²
d) | Flange moment of inertia in circumferential direction: |  |  | Icf = | 290000000 | mm4
e) | Flange stiffness: |  |  | kfl = | 95.7522 | kN/mm/m
f) | Gap stiffness: |  |  | kgap,tot = | 5062.3283 | kN/mm/m
F.4.2 | Stiffness correction factor
a) | Displacement in the ultimate prying state: |  |  | u = | 0.4406 | mm
b) | Segment stiffness: |  |  | kseg = | 14798.6071 | kN/mm/m
c) | Stiffness correction factor: |  |  | αk = | 1.3421 | -
F.4.3 | Determination of ULS point P2
a) | Ideal shell force at tensile ULS: |  |  | Z0 = | 2068.252 | kN
b) | Cantilever shell force at tensile ULS: |  |  | Z2,tilde = | 1265.5652 | kN
c) | Force necessary to neutralize the flange tilt: |  |  | Δzgap,inclination = | 0 | kN
d) | Shell force at closed gap: |  |  | ΔZgap = | -802.6869 | kN
e) | Total force necessary to neutralize the gap: |  |  | ΔZgap,tot = | -802.6869 | kN
F.4.4 | Determination of small displacements point P3
a) | Fs polynomial initial slope: |  |  | χini,mod = | 0.095318 | -
F.4.5 | Bolt | [5 empty] | i = | SK | 1 | Gew | G | M | Tot
a) | Bolt axial stiffness: |  |  | CS = | 1710.534 | kN/mm | δi = | [5 empty] | 0.00058461 | mm/kN
b) | Bolt bending stiffness: |  |  | CMs = | 600.8578 | kN·m/rad | βi = | 94.735 | 780.973 | 452.98 | 139.38 | 75.788 | 1664.2874 | rad/(GN·m)
c) | Bolt stress area: |  |  | As = | 4344.0538 | mm² |  | 94.7 | 781 | 453 | 139 | 75.8
F.4.6 | Miscellaneous
a) | Gap angle: |  |  | αGap = | 60 | °
b) | Reduced prying distance: |  |  | a' = | 225.5539 | mm
c) | Empirical prying distance: |  |  | a* = | 112.777 | mm
d) | Shell second moment of area: |  |  | Itg = | 129398710.7429 | mm4
e) | Clamped parts stiffness: |  |  | CD = | 10310.0002 | kN/mm
f) | Fs polynomial true initial slope: |  |  | χini,true = | 0.031755 | -
g) | Ms polynomial true initial slope: |  |  | χini,true,M = | 0.30515 | -

## Gap90deg
| A4 Excel Calculation Template |  |  |  | ver. | 1.5
Describe here the template. This text should provide the user with instruction about how to use the template.
version | description |  | date | author | checker | approver
G | Flange Segment Analytical Model for 90° gap size and shape factor 1.2
| Project number: | SP2200052
| Client: | Stichting GROW
| Project name: | Bolt and Beautiful
| Subject: | Flange Segment Analytical Model for 90° gap size and shape factor 1.2
| Revision: | 0.1
| Date: | 2024-05-20
G.1 | Flange Segment Parameters
G.1.1 | Flange Parameters
a) | Distance between inner face of the flange and center of the bolt hole: |  |  | a = | 232.5 | mm
b) | Distance between center of the bolt hole and center-line of the shell: |  |  | b = | 166.5 | mm
b) | Shell thickness: |  |  | s = | 72 | mm
c) | Flange thickness: |  |  | t = | 200 | mm
d) | Central angle of the flange segment: |  |  | α = | 3 | °
e) | Shell outer radius of curvature: |  |  | R = | 3750 | mm
f) | Segment force without external load: |  |  | Zdw = | -123.2917 | kN
g) | Flange modulus of elasticity: |  |  | E = | 210 | GPa
h) | Flange shear modulus: |  |  | G = | 80.77 | GPa
G.1.2 | Bolt parameters
a) | Bolt nominal diameter: |  |  |  | M80
b) | Bolt nominal diameter: |  |  | Dn = | 80 | mm
c) | Bolt shank diameter: |  |  | Dsh = | 76.1 | mm
d) | Bolt shank length: |  |  | Lsh = | 0.27 | mm
e) | Bolt thread pitch: |  |  | P = | 6 | mm
f) | Bolt material yield stress: |  |  | fy = | 900 | MPa
g) | Bolt material ultimate tensile stress: |  |  | fu = | 1000 | MPa
h) | Bolt modulus of elasticity: |  |  | E = | 210 | GPa
i) | Bolt pretension: |  |  | Fv = | 2876 | kN
j) | Bolt hole diameter: |  |  | Do = | 86 | mm
k) | Washer diameter: |  |  | Dw = | 140 | mm
G.1.3 | Gap parameters
a) | Gap height: |  |  | ugap = | 2.6525 | mm
b) | Gap length: |  |  | Lgap = | 5890.4862 | mm
G.2 | Fs(Z): Bolt Axial Force as a function of the shell pull
[8 empty] | Z [kN]: | -876.5819 | -850.8003 | -825.0187 | -799.2371 | -773.4554 | -747.6738 | -721.8922 | -696.1106 | -670.329 | -644.5474 | -618.7658 | -592.9842 | -567.2025 | -541.4209 | -515.6393 | -489.8577 | -464.0761 | -438.2945 | -412.5129 | -386.7313 | -360.9496 | -335.168 | -309.3864 | -283.6048 | -257.8232 | -232.0416 | -206.26 | -180.4783 | -154.6967 | -128.9151 | -103.1335 | -77.3519 | -51.5703 | -25.7887 | -0.0070576 | 25.7746 | 51.5562 | 77.3378 | 103.1194 | 128.901 | 154.6826 | 180.4642 | 206.2458 | 232.0275 | 257.8091 | 283.5907 | 309.3723 | 335.1539 | 360.9355 | 386.7171 | 412.4988 | 438.2804 | 464.062 | 489.8436 | 515.6252 | 541.4068 | 567.1884 | 592.97 | 618.7517 | 644.5333 | 670.3149 | 696.0965 | 721.8781 | 747.6597 | 773.4413 | 799.2229 | 825.0046 | 850.7862 | 876.5678 | 902.3494 | 928.131 | 953.9126 | 979.6942 | 1005.4759 | 1031.2575 | 1057.0391 | 1082.8207 | 1108.6023 | 1134.3839 | 1160.1655 | 1185.9471 | 1211.7288 | 1237.5104 | 1263.292 | 1289.0736 | 1314.8552 | 1340.6368 | 1366.4184 | 1392.2 | 1417.9817 | 1443.7633 | 1469.5449 | 1495.3265 | 1521.1081 | 1546.8897 | 1572.6713 | 1598.453 | 1624.2346 | 1650.0162 | 1675.7978
[8 empty] | Fs [kN}: | 2870.6065 | 2870.6065 | 2870.6075 | 2870.62 | 2870.6466 | 2870.6874 | 2870.7424 | 2870.8115 | 2870.8948 | 2870.9922 | 2871.1038 | 2871.2296 | 2871.3695 | 2871.5236 | 2871.6919 | 2871.8743 | 2872.0709 | 2872.2816 | 2872.5065 | 2872.7456 | 2872.9988 | 2873.2662 | 2873.5477 | 2873.8434 | 2874.1533 | 2874.4773 | 2874.8155 | 2875.1679 | 2875.5344 | 2875.9151 | 2876.4206 | 2877.2938 | 2878.5434 | 2880.1692 | 2882.1714 | 2884.5498 | 2887.3046 | 2890.4356 | 2893.943 | 2897.8267 | 2902.0866 | 2906.7229 | 2911.7355 | 2917.1244 | 2922.8896 | 2929.0311 | 2935.5489 | 2942.443 | 2949.7134 | 2957.3601 | 2965.3832 | 2973.7825 | 2982.5581 | 2991.7101 | 3001.2383 | 3011.1429 | 3021.4238 | 3032.0809 | 3043.1144 | 3054.5242 | 3066.3103 | 3078.4726 | 3091.0113 | 3103.9263 | 3117.2176 | 3130.8852 | 3144.9292 | 3159.3494 | 3174.1459 | 3189.3187 | 3204.8679 | 3220.7933 | 3237.0951 | 3253.7731 | 3270.8275 | 3288.2581 | 3306.0651 | 3324.2484 | 3342.8079 | 3361.7438 | 3381.056 | 3400.7445 | 3420.8093 | 3441.2504 | 3462.0678 | 3483.2615 | 3504.8316 | 3526.7779 | 3549.1005 | 3571.7994 | 3594.8747 | 3618.3262 | 3642.1541 | 3666.3582 | 3690.9387 | 3715.8955 | 3741.2286 | 3766.9379 | 3793.0236 | 3819.4856
[8 empty] | Ms [N·m}: | -129.5226 | -129.5226 | -129.5035 | -129.271 | -128.7746 | -128.0143 | -126.99 | -125.7019 | -124.1498 | -122.3339 | -120.254 | -117.9102 | -115.3025 | -112.4309 | -109.2953 | -105.8959 | -102.2325 | -98.3052 | -94.1141 | -89.659 | -84.9399 | -79.957 | -74.7102 | -69.1994 | -63.4248 | -57.3862 | -51.0837 | -44.5173 | -37.687 | -30.5927 | -22.957 | -14.1708 | -4.2125 | 6.9179 | 19.2204 | 32.695 | 47.3417 | 63.1604 | 80.1513 | 98.3142 | 117.6492 | 138.1563 | 159.8355 | 182.6868 | 206.7101 | 231.9056 | 258.2731 | 285.8128 | 314.5245 | 344.4083 | 375.4642 | 407.6921 | 441.0922 | 475.6643 | 511.4086 | 548.3249 | 586.4133 | 625.6738 | 666.1064 | 707.7111 | 750.4878 | 794.4367 | 839.5576 | 885.8507 | 933.3158 | 981.953 | 1031.7623 | 1082.7436 | 1134.8971 | 1188.2226 | 1242.7203 | 1298.39 | 1355.2318 | 1413.2457 | 1472.4317 | 1532.7898 | 1594.3199 | 1657.0222 | 1720.8965 | 1785.9429 | 1852.1615 | 1919.5521 | 1988.1147 | 2057.8495 | 2128.7564 | 2200.8353 | 2274.0864 | 2348.5095 | 2424.1047 | 2500.872 | 2578.8114 | 2657.9229 | 2738.2064 | 2819.6621 | 2902.2898 | 2986.0896 | 3071.0615 | 3157.2055 | 3244.5216 | 3333.0098
G.2.1 | Reference points |  |  |  | Z [kN] | Fs [kN]
a) | Point 1: flange segment at rest |  |  |  | -123.2917 | 2876
b) | Point 2: flange at ultimate limit state |  |  |  | 1595.9979 | 3738.8
c) | Point 3: flange at small deformations |  |  |  | 121.6524 | 2896.6967
d) | Point 4: gap completely closed |  |  |  | -834.8399 | 2870.6065
G.2.2 | Polynomial coefficients |  |  | c0 | c1 | c2
a) | Tensile zone (Z > Z1): |  |  | 2882171.9617 | 0.08496 | 2.8307e-07
b) | Compressive zone (Z4 < Z < Z1): |  |  | 2878031.0288 | 0.017787 | 1.0653e-08
c) | Closed gap zone (Z < Z4): |  |  | 2870606.4768 | 0 | 0
G.3 | Ms(Z): Bolt Bending Moment as a function of the shell pull
G.3.1 | Reference points |  |  |  | Z [kN] | Ms [N·m]
a) | Point 1: flange segment at rest |  |  |  | -123.2917 | -29.0103
b) | Point 2: flange at ultimate limit state |  |  |  | 1595.9979 | 3062.9196
c) | Point 3: flange at small deformations |  |  |  | 121.6524 | 93.0892
d) | Point 4: gap completely closed |  |  |  | -834.8399 | -129.5226
G.3.2 | Polynomial coefficients |  |  | c0 | c1 | c2
a) | Tensile zone (Z > Z1): |  |  | 19.224 | 0.00049992 | 8.8168e-10
b) | Compressive zone (Z4 < Z < Z1): |  |  | 8.8394 | 0.00033147 | 1.9852e-10
c) | Closed gap zone (Z < Z4): |  |  | -129.5226 | 0 | 0
G.4 | Model Internal Parameters
G.4.1 | Gap height probability distribution
a) | Local flatness tolerance of the flange: |  |  | utol,1m = | 1.4 | mm/m
b) | Mean gap height: |  |  | kmean = | 1.3644 | mm
c) | Coefficient of variation: |  |  | COVk = | 0.49936 | -
G.4.1 | Gap Stiffness
a) | Initial shell stiffness factor: |  |  | kfac = | 2.4781 | -
b) | Initial shell stiffness: |  |  | kshell,ini = | 1237.2238 | kN/mm/m
c) | Flange cross-section area in circumferential direction: |  |  | Acf = | 87000 | mm²
d) | Flange moment of inertia in circumferential direction: |  |  | Icf = | 290000000 | mm4
e) | Flange stiffness: |  |  | kfl = | 19.1941 | kN/mm/m
f) | Gap stiffness: |  |  | kgap,tot = | 2764.1194 | kN/mm/m
G.4.2 | Stiffness correction factor
a) | Displacement in the ultimate prying state: |  |  | u = | 0.44602 | mm
b) | Segment stiffness: |  |  | kseg = | 15671.4727 | kN/mm/m
c) | Stiffness correction factor: |  |  | αk = | 1.1764 | -
G.4.3 | Determination of ULS point P2
a) | Ideal shell force at tensile ULS: |  |  | Z0 = | 2068.252 | kN
b) | Cantilever shell force at tensile ULS: |  |  | Z2,tilde = | 1356.7038 | kN
c) | Force necessary to neutralize the flange tilt: |  |  | Δzgap,inclination = | 0 | kN
d) | Shell force at closed gap: |  |  | ΔZgap = | -711.5482 | kN
e) | Total force necessary to neutralize the gap: |  |  | ΔZgap,tot = | -711.5482 | kN
G.4.4 | Determination of small displacements point P3
a) | Fs polynomial initial slope: |  |  | χini,mod = | 0.084496 | -
G.4.5 | Bolt | [5 empty] | i = | SK | 1 | Gew | G | M | Tot
a) | Bolt axial stiffness: |  |  | CS = | 1710.534 | kN/mm | δi = | [5 empty] | 0.00058461 | mm/kN
b) | Bolt bending stiffness: |  |  | CMs = | 600.8578 | kN·m/rad | βi = | 94.735 | 780.973 | 452.98 | 139.38 | 75.788 | 1664.2874 | rad/(GN·m)
c) | Bolt stress area: |  |  | As = | 4344.0538 | mm² |  | 94.7 | 781 | 453 | 139 | 75.8
G.4.6 | Miscellaneous
a) | Gap angle: |  |  | αGap = | 90 | °
b) | Reduced prying distance: |  |  | a' = | 225.5539 | mm
c) | Empirical prying distance: |  |  | a* = | 112.777 | mm
d) | Shell second moment of area: |  |  | Itg = | 129398710.7429 | mm4
e) | Clamped parts stiffness: |  |  | CD = | 10310.0002 | kN/mm
f) | Fs polynomial true initial slope: |  |  | χini,true = | 0.01516 | -
g) | Ms polynomial true initial slope: |  |  | χini,true,M = | 0.28252 | -

## Gap120deg
| A4 Excel Calculation Template |  |  |  | ver. | 1.5
Describe here the template. This text should provide the user with instruction about how to use the template.
version | description |  | date | author | checker | approver
H | Flange Segment Analytical Model for 120° gap size and shape factor 1.2
| Project number: | SP2200052
| Client: | Stichting GROW
| Project name: | Bolt and Beautiful
| Subject: | Flange Segment Analytical Model for 120° gap size and shape factor 1.2
| Revision: | 0.1
| Date: | 2024-05-20
H.1 | Flange Segment Parameters
H.1.1 | Flange Parameters
a) | Distance between inner face of the flange and center of the bolt hole: |  |  | a = | 232.5 | mm
b) | Distance between center of the bolt hole and center-line of the shell: |  |  | b = | 166.5 | mm
b) | Shell thickness: |  |  | s = | 72 | mm
c) | Flange thickness: |  |  | t = | 200 | mm
d) | Central angle of the flange segment: |  |  | α = | 3 | °
e) | Shell outer radius of curvature: |  |  | R = | 3750 | mm
f) | Segment force without external load: |  |  | Zdw = | -123.2917 | kN
g) | Flange modulus of elasticity: |  |  | E = | 210 | GPa
h) | Flange shear modulus: |  |  | G = | 80.77 | GPa
H.1.2 | Bolt parameters
a) | Bolt nominal diameter: |  |  |  | M80
b) | Bolt nominal diameter: |  |  | Dn = | 80 | mm
c) | Bolt shank diameter: |  |  | Dsh = | 76.1 | mm
d) | Bolt shank length: |  |  | Lsh = | 0.27 | mm
e) | Bolt thread pitch: |  |  | P = | 6 | mm
f) | Bolt material yield stress: |  |  | fy = | 900 | MPa
g) | Bolt material ultimate tensile stress: |  |  | fu = | 1000 | MPa
h) | Bolt modulus of elasticity: |  |  | E = | 210 | GPa
i) | Bolt pretension: |  |  | Fv = | 2876 | kN
j) | Bolt hole diameter: |  |  | Do = | 86 | mm
k) | Washer diameter: |  |  | Dw = | 140 | mm
H.1.3 | Gap parameters
a) | Gap height: |  |  | ugap = | 3.9553 | mm
b) | Gap length: |  |  | Lgap = | 7853.9816 | mm
H.2 | Fs(Z): Bolt Axial Force as a function of the shell pull
[8 empty] | Z [kN]: | -845.1076 | -820.2271 | -795.3466 | -770.4661 | -745.5857 | -720.7052 | -695.8247 | -670.9442 | -646.0637 | -621.1832 | -596.3027 | -571.4222 | -546.5417 | -521.6612 | -496.7807 | -471.9003 | -447.0198 | -422.1393 | -397.2588 | -372.3783 | -347.4978 | -322.6173 | -297.7368 | -272.8563 | -247.9758 | -223.0953 | -198.2148 | -173.3344 | -148.4539 | -123.5734 | -98.6929 | -73.8124 | -48.9319 | -24.0514 | 0.82908 | 25.7096 | 50.5901 | 75.4706 | 100.351 | 125.2315 | 150.112 | 174.9925 | 199.873 | 224.7535 | 249.634 | 274.5145 | 299.395 | 324.2755 | 349.156 | 374.0364 | 398.9169 | 423.7974 | 448.6779 | 473.5584 | 498.4389 | 523.3194 | 548.1999 | 573.0804 | 597.9609 | 622.8414 | 647.7219 | 672.6023 | 697.4828 | 722.3633 | 747.2438 | 772.1243 | 797.0048 | 821.8853 | 846.7658 | 871.6463 | 896.5268 | 921.4073 | 946.2877 | 971.1682 | 996.0487 | 1020.9292 | 1045.8097 | 1070.6902 | 1095.5707 | 1120.4512 | 1145.3317 | 1170.2122 | 1195.0927 | 1219.9731 | 1244.8536 | 1269.7341 | 1294.6146 | 1319.4951 | 1344.3756 | 1369.2561 | 1394.1366 | 1419.0171 | 1443.8976 | 1468.7781 | 1493.6586 | 1518.539 | 1543.4195 | 1568.3 | 1593.1805 | 1618.061
[8 empty] | Fs [kN}: | 2873.3215 | 2873.3215 | 2873.3221 | 2873.3284 | 2873.3418 | 2873.3624 | 2873.3901 | 2873.4249 | 2873.4669 | 2873.5161 | 2873.5723 | 2873.6357 | 2873.7063 | 2873.784 | 2873.8688 | 2873.9608 | 2874.0599 | 2874.1661 | 2874.2795 | 2874.4 | 2874.5277 | 2874.6624 | 2874.8044 | 2874.9535 | 2875.1097 | 2875.273 | 2875.4435 | 2875.6211 | 2875.8059 | 2875.9978 | 2876.379 | 2877.1399 | 2878.2807 | 2879.8012 | 2881.7016 | 2883.9818 | 2886.6418 | 2889.6815 | 2893.1011 | 2896.9005 | 2901.0797 | 2905.6387 | 2910.5775 | 2915.8961 | 2921.5945 | 2927.6727 | 2934.1307 | 2940.9685 | 2948.1861 | 2955.7835 | 2963.7608 | 2972.1178 | 2980.8546 | 2989.9713 | 2999.4677 | 3009.3439 | 3019.6 | 3030.2358 | 3041.2515 | 3052.6469 | 3064.4222 | 3076.5773 | 3089.1121 | 3102.0268 | 3115.3213 | 3128.9955 | 3143.0496 | 3157.4835 | 3172.2972 | 3187.4907 | 3203.064 | 3219.0171 | 3235.35 | 3252.0627 | 3269.1552 | 3286.6275 | 3304.4796 | 3322.7115 | 3341.3232 | 3360.3148 | 3379.6861 | 3399.4372 | 3419.5682 | 3440.0789 | 3460.9694 | 3482.2398 | 3503.8899 | 3525.9199 | 3548.3296 | 3571.1192 | 3594.2886 | 3617.8377 | 3641.7667 | 3666.0755 | 3690.7641 | 3715.8324 | 3741.2806 | 3767.1086 | 3793.3164 | 3819.904
[8 empty] | Ms [N·m}: | -123.9345 | -123.9345 | -123.9163 | -123.6971 | -123.2293 | -122.5131 | -121.5485 | -120.3354 | -118.8738 | -117.1637 | -115.2052 | -112.9983 | -110.5429 | -107.839 | -104.8867 | -101.6859 | -98.2366 | -94.5389 | -90.5927 | -86.3981 | -81.955 | -77.2634 | -72.3234 | -67.1349 | -61.698 | -56.0126 | -50.0787 | -43.8964 | -37.4656 | -30.7863 | -23.4019 | -14.8345 | -5.0842 | 5.8491 | 17.9655 | 31.2648 | 45.747 | 61.4123 | 78.2606 | 96.2918 | 115.506 | 135.9032 | 157.4834 | 180.2465 | 204.1927 | 229.3218 | 255.6339 | 283.129 | 311.8071 | 341.6682 | 372.7122 | 404.9393 | 438.3493 | 472.9423 | 508.7183 | 545.6772 | 583.8192 | 623.1441 | 663.652 | 705.3429 | 748.2168 | 792.2736 | 837.5135 | 883.9363 | 931.5421 | 980.3309 | 1030.3027 | 1081.4575 | 1133.7952 | 1187.316 | 1242.0197 | 1297.9064 | 1354.976 | 1413.2287 | 1472.6643 | 1533.283 | 1595.0846 | 1658.0692 | 1722.2368 | 1787.5873 | 1854.1209 | 1921.8374 | 1990.7369 | 2060.8194 | 2132.0849 | 2204.5333 | 2278.1648 | 2352.9792 | 2428.9766 | 2506.157 | 2584.5204 | 2664.0668 | 2744.7961 | 2826.7084 | 2909.8037 | 2994.082 | 3079.5433 | 3166.1876 | 3254.0148 | 3343.025
H.2.1 | Reference points |  |  |  | Z [kN] | Fs [kN]
a) | Point 1: flange segment at rest |  |  |  | -123.2917 | 2876
b) | Point 2: flange at ultimate limit state |  |  |  | 1541.0105 | 3738.8
c) | Point 3: flange at small deformations |  |  |  | 114.922 | 2895.2801
d) | Point 4: gap completely closed |  |  |  | -804.8644 | 2873.3215
H.2.2 | Polynomial coefficients |  |  | c0 | c1 | c2
a) | Tensile zone (Z > Z1): |  |  | 2881632.1705 | 0.083504 | 3.0677e-07
b) | Compressive zone (Z4 < Z < Z1): |  |  | 2877056.6752 | 0.0092814 | 5.7658e-09
c) | Closed gap zone (Z < Z4): |  |  | 2873321.5369 | 0 | 0
H.3 | Ms(Z): Bolt Bending Moment as a function of the shell pull
H.3.1 | Reference points |  |  |  | Z [kN] | Ms [N·m]
a) | Point 1: flange segment at rest |  |  |  | -123.2917 | -30.7093
b) | Point 2: flange at ultimate limit state |  |  |  | 1541.0105 | 3071.2168
c) | Point 3: flange at small deformations |  |  |  | 114.922 | 88.6768
d) | Point 4: gap completely closed |  |  |  | -804.8644 | -123.9345
H.3.2 | Polynomial coefficients |  |  | c0 | c1 | c2
a) | Tensile zone (Z > Z1): |  |  | 17.5427 | 0.00050917 | 9.555e-10
b) | Compressive zone (Z4 < Z < Z1): |  |  | 6.0688 | 0.00032304 | 2.0068e-10
c) | Closed gap zone (Z < Z4): |  |  | -123.9345 | 0 | 0
H.4 | Model Internal Parameters
H.4.1 | Gap height probability distribution
a) | Local flatness tolerance of the flange: |  |  | utol,1m = | 1.4 | mm/m
b) | Mean gap height: |  |  | kmean = | 2.1533 | mm
c) | Coefficient of variation: |  |  | COVk = | 0.44426 | -
H.4.1 | Gap Stiffness
a) | Initial shell stiffness factor: |  |  | kfac = | 2.8708 | -
b) | Initial shell stiffness: |  |  | kshell,ini = | 800.987 | kN/mm/m
c) | Flange cross-section area in circumferential direction: |  |  | Acf = | 87000 | mm²
d) | Flange moment of inertia in circumferential direction: |  |  | Icf = | 290000000 | mm4
e) | Flange stiffness: |  |  | kfl = | 6.1048 | kN/mm/m
f) | Gap stiffness: |  |  | kgap,tot = | 1775.602 | kN/mm/m
H.4.2 | Stiffness correction factor
a) | Displacement in the ultimate prying state: |  |  | u = | 0.4478 | mm
b) | Segment stiffness: |  |  | kseg = | 15953.9393 | kN/mm/m
c) | Stiffness correction factor: |  |  | αk = | 1.1113 | -
H.4.3 | Determination of ULS point P2
a) | Ideal shell force at tensile ULS: |  |  | Z0 = | 2068.252 | kN
b) | Cantilever shell force at tensile ULS: |  |  | Z2,tilde = | 1386.6793 | kN
c) | Force necessary to neutralize the flange tilt: |  |  | Δzgap,inclination = | 0 | kN
d) | Shell force at closed gap: |  |  | ΔZgap = | -681.5727 | kN
e) | Total force necessary to neutralize the gap: |  |  | ΔZgap,tot = | -681.5727 | kN
H.4.4 | Determination of small displacements point P3
a) | Fs polynomial initial slope: |  |  | χini,mod = | 0.080936 | -
H.4.5 | Bolt | [5 empty] | i = | SK | 1 | Gew | G | M | Tot
a) | Bolt axial stiffness: |  |  | CS = | 1710.534 | kN/mm | δi = | [5 empty] | 0.00058461 | mm/kN
b) | Bolt bending stiffness: |  |  | CMs = | 600.8578 | kN·m/rad | βi = | 94.735 | 780.973 | 452.98 | 139.38 | 75.788 | 1664.2874 | rad/(GN·m)
c) | Bolt stress area: |  |  | As = | 4344.0538 | mm² |  | 94.7 | 781 | 453 | 139 | 75.8
H.4.6 | Miscellaneous
a) | Gap angle: |  |  | αGap = | 120 | °
b) | Reduced prying distance: |  |  | a' = | 225.5539 | mm
c) | Empirical prying distance: |  |  | a* = | 112.777 | mm
d) | Shell second moment of area: |  |  | Itg = | 129398710.7429 | mm4
e) | Clamped parts stiffness: |  |  | CD = | 10310.0002 | kN/mm
f) | Fs polynomial true initial slope: |  |  | χini,true = | 0.0078597 | -
g) | Ms polynomial true initial slope: |  |  | χini,true,M = | 0.27356 | -

## AMD1
Collection of all (intermediate) values as calculated according to IEC 61400-6 AMD1:2024 | [9 empty] | Design cases
Geometry:
Compare Gap Angle
30
1
Gap30deg
Equation | Symbol | Unit | SGRE Value | KCI Value | Mismatch | Comment | Equation | Symbol | Unit | 30° | 60° | 90° | 120°
1 | Fp,C' |  |  | - |  | Simplified formula used, therefore not evaluated | 1 | Fp,C' | [5 empty] | Simplified formula used, therefore not evaluated
2 | DFpl | [kN] | 153.7407 | - |  | Simplified formula used, therefore not used directly (but reported here for info) | 2 | DFpl | [kN] | 153.7407 | 153.7407 | 153.7407 | 153.7407 | Simplified formula used, therefore not used directly (but reported here for info)
| fy,b | [MPa] | 900 | 900 | 0% | Nominal yield strength (0.2% strain limit) for 10.9 bolts |  | fy,b | [MPa] | 900 | 900 | 900 | 900 | Nominal yield strength (0.2% strain limit) for 10.9 bolts
| AS | [mm²] | 4344.0716 | 4344.0538 | -0.0004099% |  |  | AS | [mm²] | 4344.0716 | 4344.0716 | 4344.0716 | 4344.0716
3 | Fp,C' | [kN] | 2876 | 2876 | 0% | Design value of preload, simplified formula | 3 | Fp,C' | [kN] | 2876 | 2876 | 2876 | 2876 | Design value of preload, simplified formula
| Fp,inst.,mean | [kN] | 3144.239 | - |  |  |  | Fp,inst.,mean | [kN] | 3144.239 | 3144.239 | 3144.239 | 3144.239
| COVp | [-] | 0.03 | - |  |  |  | COVp | [-] | 0.03 | 0.03 | 0.03 | 0.03
| Fp,mean | [kN] | 3074.8142 | - |  | Design preload averaged over 5 bolts |  | Fp,mean | [kN] | 3074.8142 | 3074.8142 | 3074.8142 | 3074.8142 | Design preload averaged over 5 bolts
4 | Fp,C' | [kN] | 2872.2135 | - |  | Limit value for HV bolts | 4 | Fp,C' | [kN] | 2872.2135 | 2872.2135 | 2872.2135 | 2872.2135 | Limit value for HV bolts
| dS | [m/N] | 5.8459e-10 | 5.8461e-10 | 0.004029% |  |  | dS | [m/N] | 5.8459e-10 | 5.8459e-10 | 5.8459e-10 | 5.8459e-10
| dP | [m/N] | 9.6993e-11 | 9.6993e-11 | -3.998e-14% |  |  | dP | [m/N] | 9.6993e-11 | 9.6993e-11 | 9.6993e-11 | 9.6993e-11
| p | [-] | 0.14231 | 0.1423 | -0.003455% |  |  | p | [-] | 0.14231 | 0.14231 | 0.14231 | 0.14231
5 | DFZ | [kN] | 48.86 | - |  |  | 5 | DFZ | [kN] | 48.86 | 48.86 | 48.86 | 48.86
| DFTsbw | [mm] | 500 | - |  |  |  | DFTsbw | [mm] | 500 | 500 | 500 | 500
6 | fZ,tot | [mm] | 33.3021 | - |  | Including 50% reduction where re-tightening is assumed | 6 | fZ,tot | [mm] | 33.3021 | 33.3021 | 33.3021 | 33.3021 | Including 50% reduction where re-tightening is assumed
7 | FS,loss | [kN] | 3323.2148 | - |  |  | 7 | FS,loss | [kN] | 3323.2148 | 3323.2148 | 3323.2148 | 3323.2148
8 | Mloss | [MNm] | 321.6955 | - |  | Note: S1 loads not included here, only FLS loads | 8 | Mloss | [MNm] | 321.6955 | 321.6955 | 321.6955 | 321.6955 | Note: S1 loads not included here, only FLS loads
9 | Mmax,FLS | [MNm] | 321.6955 | - |  |  | 9 | Mmax,FLS | [MNm] | 321.6955 | 321.6955 | 321.6955 | 321.6955
10 | Mmin,FLS | [MNm] | -318.4495 | - |  |  | 10 | Mmin,FLS | [MNm] | -318.4495 | -318.4495 | -318.4495 | -318.4495
| Zloss | [kN] | 1320.1892 | - |  |  |  | Zloss | [kN] | 1320.1892 | 1320.1892 | 1320.1892 | 1320.1892
11 | FU,D/Zloss | [-] |  | - |  | (valid in case L-Flange is calculated) | 11 | FU,D/Zloss | [-] |  |  |  |  | (valid in case L-Flange is calculated)
| aGap | [deg] | 30 | 30 | -1.184e-14% |  |  | aGap | [deg] | 30 | 60 | 90 | 120
| LGap | [m] | 1.9635 | 1.9635 | -1.131e-14% | Gap length measured on outside diameter |  | LGap | [m] | 1.9635 | 3.927 | 5.8905 | 7.854 | Gap length measured on outside diameter
| D | [m] | 7.5 | 7.5 | 0% |  |  | D | [m] | 7.5 | 7.5 | 7.5 | 7.5
| utol,1m | [mm/m] | 1.4 | 1.4 | 0% |  |  | utol,1m | [mm/m] | 1.4 | 1.4 | 1.4 | 1.4
12 | kmean | [mm] | 0.28774 | 0.28774 | 1.929e-14% |  | 12 | kmean | [mm] | 0.28774 | 0.74253 | 1.3644 | 2.1533
13 | COVk | [-] | 1.2162 | 1.2162 | -1.826e-14% |  | 13 | COVk | [-] | 1.2162 | 0.63575 | 0.49936 | 0.44426
| L30° | [m] | 1.9635 | - |  |  |  | L30° | [m] | 1.9635 | 1.9635 | 1.9635 | 1.9635
14 | utol,30° | [mm] | 1.9617 | - |  |  | 14 | utol,30° | [mm] | 1.9617 | 1.9617 | 1.9617 | 1.9617
15 | utol,360° | [mm] | 2.9426 | - |  |  | 15 | utol,360° | [mm] | 2.9426 | 2.9426 | 2.9426 | 2.9426
16 | sk |  | 0.95286 | - |  |  | 16 | sk |  | 0.95286 | 0.58263 | 0.47184 | 0.42441
17 | mk |  | -1.6997 | - |  |  | 17 | mk |  | -1.6997 | -0.46741 | 0.1994 | 0.67695
18 | p95 |  | -0.13232 | - |  |  | 18 | p95 |  | -0.13232 | 0.49095 | 0.97553 | 1.3751
19 | kdesign | [mm] | 0.87602 | 0.87602 | 6.337e-14% |  | 19 | kdesign | [mm] | 0.87602 | 1.6338 | 2.6525 | 3.9553
| kused | [mm] | 0.87602 | 0.87602 | 6.337e-14% | Gap value used for calculation |  | kused | [mm] | 0.87602 | 1.6338 | 2.6525 | 3.9553 | Gap value used for calculation
20 | k(l) |  |  |  |  | Gap shape formula | 20 | k(l) | [5 empty] | Gap shape formula
21 | Ds |  |  |  |  | Stress range formula | 21 | Ds | [5 empty] | Stress range formula
22 | FU,B | [5 empty] | 22 | FU,B
23 | FU,A | [5 empty] | 23 | FU,A
24 | FS(Z) |  |  |  |  | Summarized formula for bolt force curve | 24 | FS(Z) | [5 empty] | Summarized formula for bolt force curve
| Z1 | [kN] | -123.2917 | -123.2917 | 0% |  |  | Z1 | [kN] | -123.2917 | -123.2917 | -123.2917 | -123.2917
| FS,1 | [kN] | 2876 | 2876 | 0% |  |  | FS,1 | [kN] | 2876 | 2876 | 2876 | 2876
| Z2 | [kN] | 2005.9792 | 2006.0201 | 0.002042% |  |  | Z2 | [kN] | 2005.9792 | 1698.477 | 1595.99 | 1541.0054
| FS,2 | [kN] | 3738.8 | 3738.8 | 0% |  |  | FS,2 | [kN] | 3738.8 | 3738.8 | 3738.8 | 3738.8
| Z3 | [kN] | 244.9474 | 244.9525 | 0.00208% |  |  | Z3 | [kN] | 244.9474 | 138.7869 | 121.6518 | 114.9216
| FS,3 | [kN] | 2929.4096 | 2929.4085 | -3.729e-05% |  |  | FS,3 | [kN] | 2929.4096 | 2900.9818 | 2896.6974 | 2895.2807
| D0 |  | 1380791102.7343 | - |  |  |  | D0 |  | 1380791102.7343 | 744668734.367 | 620883379.0995 | 565381792.7726
| D1 |  | 203993.1124 | - |  |  |  | D1 |  | 203993.1124 | 180610.4399 | 175752.5968 | 173441.5326
| D2 |  | 175453890.5196 | - |  |  |  | D2 |  | 175453890.5196 | 68184425.8446 | 52752000.4679 | 47213122.5142
| a2 |  | 0.00014774 | 0.00014773 | -0.003122% |  |  | a2 |  | 0.00014774 | 0.00024254 | 0.00028307 | 0.00030677
| a1 |  | 0.12707 | 0.12706 | -0.004065% |  |  | a1 |  | 0.12707 | 0.091563 | 0.084963 | 0.083507
| a0 |  | 2889.4207 | 2889.4201 | -1.961e-05% |  |  | a0 |  | 2889.4207 | 2883.6022 | 2882.1723 | 2881.6325
25 | DZgap | [kN] | 1221.362 | 1221.3624 | 2.622e-05% |  | 25 | DZgap | [kN] | 1221.362 | 802.6868 | 711.5482 | 681.5727
| Atg | [mm²] | 38819.6132 | - |  |  |  | Atg | [mm²] | 38819.6132 | 38819.6132 | 38819.6132 | 38819.6132
| Itg | [mm4] | 129398710.7429 | 129398710.7429 | -1.152e-14% |  |  | Itg | [mm4] | 129398710.7429 | 129398710.7429 | 129398710.7429 | 129398710.7429
| Acf | [mm²] | 87000 | 87000 | 3.345e-14% |  |  | Acf | [mm²] | 87000 | 87000 | 87000 | 87000
| Icf | [mm4] | 290000000 | 290000000 | 2.055e-14% |  |  | Icf | [mm4] | 290000000 | 290000000 | 290000000 | 290000000
26 | kgap,tot | [N/mm/mm] | 14366.1351 | 14366.1389 | 2.622e-05% |  | 26 | kgap,tot | [N/mm/mm] | 14366.1351 | 5062.3282 | 2764.1193 | 1775.602
27 | kshell,ini | [N/mm/mm] | 4747.6491 | - |  | Interpolated value | 27 | kshell,ini | [N/mm/mm] | 4747.6491 | 1990.4379 | 1050.2469 | 591.4519 | Interpolated value
| kshell,ini | [N/mm/mm] | 5109.9347 | 5109.9347 | 0% | Simplified formula |  | kshell,ini | [N/mm/mm] | 5109.9347 | 2205.3061 | 1237.2238 | 800.987 | Simplified formula
| kshell,ini | [N/mm/mm] | 5109.9347 | 5109.9347 | 0% | Value used |  | kshell,ini | [N/mm/mm] | 5109.9347 | 2205.3061 | 1237.2238 | 800.987 | Value used
28 | kfac | [-] | 1.8 | 1.8 | 0% |  | 28 | kfac | [-] | 1.8 | 2.0854 | 2.4781 | 2.8708
29 | kfl | [N/mm/mm] | 1420.1267 | 1420.1284 | 0.0001206% |  | 29 | kfl | [N/mm/mm] | 1420.1267 | 95.7522 | 19.1941 | 6.1048
30 | DZgap,c | [kN] | 550.9008 | - |  | (valid in case T-Flange is calculated) | 30 | DZgap,c | [kN] | 550.9008 | 572.5871 | 577.9958 | 579.5687 | (valid in case T-Flange is calculated)
31 | FV,c | [kN] | 426.1155 | - |  | (valid in case T-Flange is calculated) | 31 | FV,c | [kN] | 426.1155 | 329.6753 | 305.6224 | 298.6278 | (valid in case T-Flange is calculated)
| DZgap,inclination | [kN] | 0 | 0 | 0% | Inclination used: 0deg |  | DZgap,inclination | [kN] | 0 | 0 | 0 | 0 | Inclination used: 0deg
32 | DZgap,tot | [kN] | 1221.362 | 1221.3624 |  |  | 32 | DZgap,tot | [kN] | 1221.362 | 802.6868 | 711.5482 | 681.5727
33 | FS,0=FS,2 | [kN] | 3595 | - |  |  | 33 | FS,0=FS,2 | [kN] | 3595 | 3595 | 3595 | 3595
34 | Z0 | [kN] | 2068.252 | 2068.252 | 0% | (valid in case L-Flange is calculated) | 34 | Z0 | [kN] | 2068.252 | 2068.252 | 2068.252 | 2068.252 | (valid in case L-Flange is calculated)
35 | Z0 | [kN] | 2068.252 | - |  | (valid in case T-Flange is calculated) | 35 | Z0 | [kN] | 2068.252 | 2068.252 | 2068.252 | 2068.252 | (valid in case T-Flange is calculated)
36 | ak | [-] | 2.3686 | 2.3687 | 0.00208% |  | 36 | ak | [-] | 2.3686 | 1.3421 | 1.1764 | 1.1113
| c | [mm] | 194.0981 | - |  |  |  | c | [mm] | 194.0981 | 194.0981 | 194.0981 | 194.0981
37 | kseg | [N/mm/mm] | 10496.6351 | 10496.26 | -0.003574% |  | 37 | kseg | [N/mm/mm] | 10496.6351 | 14799.1015 | 15671.9899 | 15954.4636
38 | Z2~ | [kN] | 846.89 | 847 | 0.01299% |  | 38 | Z2~ | [kN] | 846.89 | 1265.5652 | 1356.7038 | 1386.6793
39 | u | [mm] | 0.41568 | 0.41569 | 0.003536% | (valid in case L-Flange is calculated) | 39 | u | [mm] | 0.41568 | 0.44058 | 0.446 | 0.44779 | (valid in case L-Flange is calculated)
40 | u | [mm] | 0.41568 |  |  | (valid in case T-Flange is calculated) | 40 | u | [mm] | 0.41568 | 0.44058 | 0.446 | 0.44779 | (valid in case T-Flange is calculated)
| Gtwr+GRNA | [kN] | 14795 | - |  |  |  | Gtwr+GRNA | [kN] | 14795 | 14795 | 14795 | 14795
41 | DZdw | [kN] | -123.2917 | -123.2917 | 0% |  | 41 | DZdw | [kN] | -123.2917 | -123.2917 | -123.2917 | -123.2917
42 | [6 empty] | 42
43 | Zclose | [kN] | -1344.6537 | -1344.654 | 2.382e-05% |  | 43 | Zclose | [kN] | -1344.6537 | -925.9785 | -834.8399 | -804.8644
44 | cini,true | [-] | 0.090653 | 0.090634 | -0.02074% |  | 44 | cini,true | [-] | 0.090653 | 0.031782 | 0.015191 | 0.0078932
45 | FS,min | [kN] | 2820.6399 | 2820.6513 | 0.0004065% |  | 45 | FS,min | [kN] | 2820.6399 | 2863.2446 | 2870.5954 | 2873.3101
46 | cini,mod | [-] | 0.14504 | 0.14504 | -0.003429% | (valid in case L-Flange is calculated) | 46 | cini,mod | [-] | 0.14504 | 0.095322 | 0.084499 | 0.080939 | (valid in case L-Flange is calculated)
47 | cini,mod | [-] | 0.14504 |  |  | (valid in case T-Flange is calculated) | 47 | cini,mod | [-] | 0.14504 | 0.095322 | 0.084499 | 0.080939 | (valid in case T-Flange is calculated)
48 | MS(Z) | [Nm] |  |  |  | Bending moment L-Flange as a function of external force Z | 48 | MS(Z) | [Nm] |  |  |  |  | Bending moment L-Flange as a function of external force Z
49 | a* | [mm] | 112.777 | 112.777 | -1.26e-14% |  | 49 | a* | [mm] | 112.777 | 112.777 | 112.777 | 112.777
| bS | [1/Nmm] | 1.6642e-09 | 1.6643e-09 | 0.007861% | Bending resilience of bolt assembly |  | bS | [1/Nmm] | 1.6642e-09 | 1.6642e-09 | 1.6642e-09 | 1.6642e-09 | Bending resilience of bolt assembly
50 | MS(Z) | [Nm] |  |  |  | Bending moment for T-Flange as a function of external force Z | 50 | MS(Z) | [Nm] |  |  |  |  | Bending moment for T-Flange as a function of external force Z
51 | jS,T,low(Z) | [-] |  |  |  | Intermediate values as function of Z | 51 | jS,T,low(Z) | [-] |  |  |  |  | Intermediate values as function of Z
52 | jS,T,high(Z) | [-] |  |  |  | Intermediate values as function of Z | 52 | jS,T,high(Z) | [-] |  |  |  |  | Intermediate values as function of Z
53 | cini,M | [-] | 0.39924 | 0.39916 | -0.02029% | (valid in case L-Flange is calculated) | 53 | cini,M | [-] | 0.39924 | 0.30526 | 0.28264 | 0.27368 | (valid in case L-Flange is calculated)
| cini,M | [-] | 0.24867 | - | - | (valid in case T-Flange is calculated) |  | cini,M | [-] | 0.24867 | 0.17891 | 0.1564 | 0.14765 | (valid in case T-Flange is calculated)
54 | MS,min | [Nm] | -258.217 | -258.1662 | -0.01969% | (valid in case L-Flange is calculated) | 54 | MS,min | [Nm] | -258.217 | -147.9449 | -129.5672 | -123.9799 | (valid in case L-Flange is calculated)
| MS,min | [Nm] | -177.4651 | - | - | (valid in case T-Flange is calculated) |  | MS,min | [Nm] | -177.4651 | -94.2589 | -77.1432 | -71.5732 | (valid in case T-Flange is calculated)
| DZdw+DZ | [kN] | -123.1917 | - | - |  |  | DZdw+DZ | [kN] | -123.1917 | -123.1917 | -123.1917 | -123.1917
| Ms,T,low | [Nm] | 0 | - | - | Value at DZdw |  | Ms,T,low | [Nm] | 0 | 0 | 0 | 0 | Value at DZdw
| Ms,T,high | [Nm] | -71.5522 | - | - | Value at DZdw |  | Ms,T,high | [Nm] | -71.5522 | -83.7562 | -87.7225 | -89.6038 | Value at DZdw
| Ms,T | [Nm] | -25.6061 | - | - | Value at DZdw |  | Ms,T | [Nm] | -25.6061 | -22.4532 | -21.5008 | -21.2562 | Value at DZdw
| Ms,T,low | [Nm] | 0.0096453 | - | - | Value at DZdw+DZ |  | Ms,T,low | [Nm] | 0.0096453 | 0.0033815 | 0.0016163 | 0.00083982 | Value at DZdw+DZ
| Ms,T,high | [Nm] | -71.4941 | - | - | Value at DZdw+DZ |  | Ms,T,high | [Nm] | -71.4941 | -83.6883 | -87.6513 | -89.5312 | Value at DZdw+DZ
| Ms,T | [Nm] | -25.5812 | - | - | Value at DZdw+DZ |  | Ms,T | [Nm] | -25.5812 | -22.4353 | -21.4851 | -21.2414 | Value at DZdw+DZ
| M1 | [Nm] | -14.409 | - | - |  |  | M1 | [Nm] | -14.409 | -25.4307 | -29.0127 | -30.7118
| M2 | [Nm] | 2921.9246 | - | - |  |  | M2 | [Nm] | 2921.9246 | 3037.8229 | 3063.0521 | 3071.3499
| M3 | [Nm] | 194.9895 | - | - |  |  | M3 | [Nm] | 194.9895 | 106.4411 | 93.096 | 88.6833
| a2,M |  | 0.00046018 | - | - | Polynomial coefficients for bending moment |  | a2,M |  | 0.00046018 | 0.00075547 | 0.00088171 | 0.00095554 | Polynomial coefficients for bending moment
| a1,M |  | 0.51267 | - | - | Note that these don't provide an exact match to |  | a1,M |  | 0.51267 | 0.49147 | 0.49996 | 0.50921 | Note that these don't provide an exact match to
| a0,M |  | 41.8033 | - | - | the interpolated values, but usually good enough |  | a0,M |  | 41.8033 | 23.6798 | 19.2258 | 17.5444 | the interpolated values, but usually good enough
[10 empty] | 1.3852 | 3.3665 | 4.9327 | 6.1227
Design values