## Gap30deg
| A4 Excel Calculation Template |  |  |  | ver. | 1.5
Describe here the template. This text should provide the user with instruction about how to use the template.
version | description |  | date | author | checker | approver
A | Flange Segment Analytical Model for 30° gap size
| Project number: | SP2200052
| Client: | Stichting GROW
| Project name: | Bolt and Beautiful
| Subject: | Flange Segment Analytical Model for 30° gap size
| Revision: | 0.10
| Date: | 2024-05-20
A.1 | Flange Segment Parameters
A.1.1 | Flange Parameters
a) | Distance between inner face of the flange and center of the bolt hole: |  |  | a = | 62.5 | mm
b) | Distance between center of the bolt hole and center-line of the shell: |  |  | b = | 111 | mm
b) | Shell thickness: |  |  | s = | 90 | mm
c) | Flange thickness: |  |  | t = | 120 | mm
d) | Central angle of the flange segment: |  |  | α = | 1.8 | °
e) | Shell outer radius of curvature: |  |  | R = | 3750 | mm
f) | Segment force without external load: |  |  | Zdw = | -81.4 | kN
g) | Flange modulus of elasticity: |  |  | E = | 210 | GPa
h) | Flange shear modulus: |  |  | G = | 80.77 | GPa
A.1.2 | Bolt parameters
a) | Bolt nominal diameter: |  |  |  | M48
b) | Bolt nominal diameter: |  |  | Dn = | 48 | mm
c) | Bolt shank diameter: |  |  | Dsh = | 44.752 | mm
d) | Bolt shank length: |  |  | Lsh = | 0.15 | mm
e) | Bolt thread pitch: |  |  | P = | 5 | mm
f) | Bolt material yield stress: |  |  | fy = | 900 | MPa
g) | Bolt material ultimate tensile stress: |  |  | fu = | 1000 | MPa
h) | Bolt modulus of elasticity: |  |  | E = | 210 | GPa
i) | Bolt pretension: |  |  | Fv = | 928 | kN
j) | Bolt hole diameter: |  |  | Do = | 52 | mm
k) | Washer diameter: |  |  | Dw = | 92 | mm
A.1.3 | Gap parameters
a) | Gap height: |  |  | ugap = | 0.87602 | mm
b) | Gap length: |  |  | Lgap = | 1963.4954 | mm
A.2 | Fs(Z): Bolt Axial Force as a function of the shell pull
[8 empty] | Z [kN]: | -1099.0367 | -1072.1057 | -1045.1746 | -1018.2436 | -991.3126 | -964.3815 | -937.4505 | -910.5195 | -883.5884 | -856.6574 | -829.7264 | -802.7953 | -775.8643 | -748.9332 | -722.0022 | -695.0712 | -668.1401 | -641.2091 | -614.2781 | -587.347 | -560.416 | -533.4849 | -506.5539 | -479.6229 | -452.6918 | -425.7608 | -398.8298 | -371.8987 | -344.9677 | -318.0367 | -291.1056 | -264.1746 | -237.2435 | -210.3125 | -183.3815 | -156.4504 | -129.5194 | -102.5884 | -75.6573 | -48.7263 | -21.7953 | 5.1358 | 32.0668 | 58.9979 | 85.9289 | 112.8599 | 139.791 | 166.722 | 193.653 | 220.5841 | 247.5151 | 274.4462 | 301.3772 | 328.3082 | 355.2393 | 382.1703 | 409.1013 | 436.0324 | 462.9634 | 489.8944 | 516.8255 | 543.7565 | 570.6876 | 597.6186 | 624.5496 | 651.4807 | 678.4117 | 705.3427 | 732.2738 | 759.2048 | 786.1359 | 813.0669 | 839.9979 | 866.929 | 893.86 | 920.791 | 947.7221 | 974.6531 | 1001.5841 | 1028.5152 | 1055.4462 | 1082.3773 | 1109.3083 | 1136.2393 | 1163.1704 | 1190.1014 | 1217.0324 | 1243.9635 | 1270.8945 | 1297.8256 | 1324.7566 | 1351.6876 | 1378.6187 | 1405.5497 | 1432.4807 | 1459.4118 | 1486.3428 | 1513.2738 | 1540.2049 | 1567.1359
[8 empty] | Fs [kN}: | 905.357 | 905.357 | 905.357 | 905.3767 | 905.4315 | 905.5216 | 905.647 | 905.8076 | 906.0035 | 906.2346 | 906.501 | 906.8026 | 907.1395 | 907.5116 | 907.9189 | 908.3615 | 908.8394 | 909.3525 | 909.9009 | 910.4845 | 911.1033 | 911.7574 | 912.4468 | 913.1714 | 913.9312 | 914.7263 | 915.5567 | 916.4223 | 917.3231 | 918.2592 | 919.2305 | 920.2371 | 921.279 | 922.356 | 923.4684 | 924.616 | 925.7988 | 927.0169 | 928.2715 | 929.601 | 931.0231 | 932.5378 | 934.1452 | 935.8451 | 937.6377 | 939.5229 | 941.5007 | 943.5711 | 945.7341 | 947.9897 | 950.338 | 952.7789 | 955.3123 | 957.9384 | 960.6571 | 963.4685 | 966.3724 | 969.369 | 972.4581 | 975.6399 | 978.9143 | 982.2813 | 985.7409 | 989.2932 | 992.938 | 996.6755 | 1000.5056 | 1004.4282 | 1008.4436 | 1012.5515 | 1016.752 | 1021.0452 | 1025.4309 | 1029.9093 | 1034.4803 | 1039.1439 | 1043.9001 | 1048.749 | 1053.6904 | 1058.7245 | 1063.8512 | 1069.0704 | 1074.3823 | 1079.7869 | 1085.284 | 1090.8738 | 1096.5561 | 1102.3311 | 1108.1987 | 1114.1589 | 1120.2117 | 1126.3571 | 1132.5952 | 1138.9259 | 1145.3491 | 1151.865 | 1158.4735 | 1165.1746 | 1171.9684 | 1178.8547
[8 empty] | Ms [N·m}: | -75.7886 | -75.7886 | -75.7884 | -75.7313 | -75.5716 | -75.3092 | -74.9442 | -74.4767 | -73.9065 | -73.2336 | -72.4582 | -71.5802 | -70.5995 | -69.5162 | -68.3303 | -67.0418 | -65.6507 | -64.157 | -62.5606 | -60.8617 | -59.0601 | -57.1559 | -55.1491 | -53.0397 | -50.8276 | -48.513 | -46.0957 | -43.5758 | -40.9533 | -38.2282 | -35.4005 | -32.4701 | -29.4372 | -26.3016 | -23.0634 | -19.7226 | -16.2792 | -12.7332 | -9.0828 | -5.2762 | -1.2895 | 2.8775 | 7.2245 | 11.7518 | 16.4592 | 21.3468 | 26.4145 | 31.6625 | 37.0905 | 42.6988 | 48.4872 | 54.4558 | 60.6046 | 66.9335 | 73.4426 | 80.1319 | 87.0013 | 94.0509 | 101.2807 | 108.6906 | 116.2807 | 124.051 | 132.0014 | 140.1321 | 148.4428 | 156.9338 | 165.6049 | 174.4562 | 183.4876 | 192.6993 | 202.091 | 211.663 | 221.4151 | 231.3474 | 241.4599 | 251.7525 | 262.2253 | 272.8783 | 283.7114 | 294.7247 | 305.9182 | 317.2918 | 328.8456 | 340.5796 | 352.4937 | 364.5881 | 376.8625 | 389.3172 | 401.952 | 414.767 | 427.7621 | 440.9375 | 454.2929 | 467.8286 | 481.5444 | 495.4404 | 509.5166 | 523.7729 | 538.2094 | 552.8261
A.2.1 | Reference points |  |  |  | Z [kN] | Fs [kN]
a) | Point 1: flange segment at rest |  |  |  | -81.4 | 928
b) | Point 2: flange at ultimate limit state |  |  |  | 1492.5104 | 1160
c) | Point 3: flange at small deformations |  |  |  | 127.8006 | 940.6087
d) | Point 4: gap completely closed |  |  |  | -1046.7016 | 905.357
A.2.2 | Polynomial coefficients |  |  | c0 | c1 | c2
a) | Tensile zone (Z > Z1): |  |  | 932241.8389 | 0.057308 | 6.3847e-08 |  | Fs_coeff.tens
b) | Compressive zone (Z4 < Z < Z1): |  |  | 931979.8019 | 0.05087 | 2.43e-08
c) | Closed gap zone (Z < Z4): |  |  | 905356.9744 | 0 | 0
A.3 | Ms(Z): Bolt Bending Moment as a function of the shell pull
[11 empty] | X1 = | 0.45
A.3.1 | Reference points |  |  |  | Z [kN] | Ms [N·m] |  |  |  |  | c2 = | 0.00023309
a) | Point 1: flange segment at rest |  |  |  | -81.4 | -9.8712 |  |  |  |  | c1 = | 0.48795
b) | Point 2: flange at ultimate limit state |  |  |  | 1492.5104 | 512.7656 |  |  |  |  | c0 = | 28.3033
c) | Point 3: flange at small deformations |  |  |  | 127.8006 | 24.136 |  |  |  |  | Ms,min = | -227.064
d) | Point 4: gap completely closed |  |  |  | -1046.7016 | -75.7886
A.3.2 | Polynomial coefficients |  |  | c0 | c1 | c2
a) | Tensile zone (Z > Z1): |  |  | 2.0689 | 0.00015679 | 1.2421e-10
b) | Compressive zone (Z4 < Z < Z1): |  |  | 1.7147 | 0.00014809 | 7.0741e-11
c) | Closed gap zone (Z < Z4): |  |  | -75.7886 | 0 | 0
A.4 | Model Internal Parameters
A.4.1 | Gap height probability distribution
a) | Local flatness tolerance of the flange: |  |  | utol,1m = | 1.4 | mm/m
b) | Mean gap height: |  |  | kmean = | 0.28774 | mm
c) | Coefficient of variation: |  |  | COVk = | 1.2162 | -
A.4.1 | Gap Stiffness
a) | Initial shell stiffness factor: |  |  | kfac = | 1.8 | -
b) | Initial shell stiffness: |  |  | kshell,ini = | 5347.6061 | kN/mm/m
c) | Flange cross-section area in circumferential direction: |  |  | Acf = | 41640 | mm²
d) | Flange moment of inertia in circumferential direction: |  |  | Icf = | 49968000 | mm4
e) | Flange stiffness: |  |  | kfl = | 260.959 | kN/mm/m
f) | Gap stiffness: |  |  | kgap,tot = | 12338.8432 | kN/mm/m
A.4.2 | Stiffness correction factor
a) | Displacement in the ultimate prying state: |  |  | u = | 0.11977 | mm
b) | Segment stiffness: |  |  | kseg = | 121291.3675 | kN/mm/m
c) | Stiffness correction factor: |  |  | αk = | 1.1017 | -
A.4.3 | Determination of ULS point P2
a) | Ideal shell force at tensile ULS: |  |  | Z0 = | 2320 | kN
b) | Cantilever shell force at tensile ULS: |  |  | Z2,tilde = | 1690.9346 | kN
c) | Force necessary to neutralize the flange tilt: |  |  | Δzgap,inclination = | 0 | kN
d) | Force necessary to neutralize a parallel gap: |  |  | ΔZgap = | -629.0654 | kN
e) | Force necessary to neutralize a early prying: |  |  | ΔZgap,c = | -336.2363 | kN
f) | Total force necessary to neutralize the gap: |  |  | ΔZgap,tot = | -965.3016 | kN
A.4.4 | Determination of small displacements point P3
a) | Fs polynomial initial slope: |  |  | χini,mod = | 0.060271 | -
A.4.5 | Bolt | [5 empty] | i = | SK | 1 | Gew | G | M | Tot
a) | Bolt axial stiffness: |  |  | CS = | 968.4989 | kN/mm | δi = | [5 empty] | 0.0010325 | mm/kN
b) | Bolt bending stiffness: |  |  | CMs = | 115.1102 | kN·m/rad | βi = | 94.735 | 780.973 | 452.98 | 139.38 | 75.788 | 8687.3267 | rad/(GN·m)
c) | Bolt stress area: |  |  | As = | 1473.1493 | mm²
A.4.6 | Miscellaneous
a) | Gap angle: |  |  | αGap = | 30 | °
b) | Reduced prying distance: |  |  | a' = | 62.5 | mm
c) | Empirical prying distance: |  |  | a* = | 31.25 | mm
d) | Shell second moment of area: |  |  | Itg = | 16761025.1254 | mm4
e) | Clamped parts stiffness: |  |  | CD = | 7389.0259 | kN/mm
f) | Fs polynomial true initial slope: |  |  | χini,true = | 0.046914 | -
g) | Ms polynomial true initial slope: |  |  | χini,true,M = | 0.13657 | -
h) | Force at early prying |  |  | Fvc = | 231.8976
|  |  |  | DZdwDZ | -81.3
|  |  |  | MZTlow1 | 7.4857e-14
|  |  |  | MZThigh1 | -34.4279
|  |  |  | MZT1 | -9.8712
|  |  |  | MZTlow2 | 0.0030171
|  |  |  | MZThigh2 | -34.3856
|  |  |  | MZT2 | -9.8579
|  |  |  | Damage | 0.98025

## Gap60deg
| A4 Excel Calculation Template |  |  |  | ver. | 1.5
Describe here the template. This text should provide the user with instruction about how to use the template.
version | description |  | date | author | checker | approver
B | Flange Segment Analytical Model for 60° gap size
| Project number: | SP2200052
| Client: | Stichting GROW
| Project name: | Bolt and Beautiful
| Subject: | Flange Segment Analytical Model for 60° gap size
| Revision: | 0.10
| Date: | 2024-05-20
B.1 | Flange Segment Parameters
B.1.1 | Flange Parameters
a) | Distance between inner face of the flange and center of the bolt hole: |  |  | a = | 62.5 | mm
b) | Distance between center of the bolt hole and center-line of the shell: |  |  | b = | 111 | mm
b) | Shell thickness: |  |  | s = | 90 | mm
c) | Flange thickness: |  |  | t = | 120 | mm
d) | Central angle of the flange segment: |  |  | α = | 1.8 | °
e) | Shell outer radius of curvature: |  |  | R = | 3750 | mm
f) | Segment force without external load: |  |  | Zdw = | -81.4 | kN
g) | Flange modulus of elasticity: |  |  | E = | 210 | GPa
h) | Flange shear modulus: |  |  | G = | 80.77 | GPa
B.1.2 | Bolt parameters
a) | Bolt nominal diameter: |  |  |  | M48
b) | Bolt nominal diameter: |  |  | Dn = | 48 | mm
c) | Bolt shank diameter: |  |  | Dsh = | 44.752 | mm
d) | Bolt shank length: |  |  | Lsh = | 0.15 | mm
e) | Bolt thread pitch: |  |  | P = | 5 | mm
f) | Bolt material yield stress: |  |  | fy = | 900 | MPa
g) | Bolt material ultimate tensile stress: |  |  | fu = | 1000 | MPa
h) | Bolt modulus of elasticity: |  |  | E = | 210 | GPa
i) | Bolt pretension: |  |  | Fv = | 928 | kN
j) | Bolt hole diameter: |  |  | Do = | 52 | mm
k) | Washer diameter: |  |  | Dw = | 92 | mm
B.1.3 | Gap parameters
a) | Gap height: |  |  | ugap = | 1.6338 | mm
b) | Gap length: |  |  | Lgap = | 3926.9908 | mm
B.2 | Fs(Z): Bolt Axial Force as a function of the shell pull
[8 empty] | Z [kN]: | -964.5029 | -938.4221 | -912.3412 | -886.2603 | -860.1794 | -834.0985 | -808.0176 | -781.9367 | -755.8558 | -729.775 | -703.6941 | -677.6132 | -651.5323 | -625.4514 | -599.3705 | -573.2896 | -547.2087 | -521.1278 | -495.047 | -468.9661 | -442.8852 | -416.8043 | -390.7234 | -364.6425 | -338.5616 | -312.4807 | -286.3999 | -260.319 | -234.2381 | -208.1572 | -182.0763 | -155.9954 | -129.9145 | -103.8336 | -77.7528 | -51.6719 | -25.591 | 0.48991 | 26.5708 | 52.6517 | 78.7326 | 104.8135 | 130.8944 | 156.9752 | 183.0561 | 209.137 | 235.2179 | 261.2988 | 287.3797 | 313.4606 | 339.5415 | 365.6223 | 391.7032 | 417.7841 | 443.865 | 469.9459 | 496.0268 | 522.1077 | 548.1886 | 574.2694 | 600.3503 | 626.4312 | 652.5121 | 678.593 | 704.6739 | 730.7548 | 756.8357 | 782.9166 | 808.9974 | 835.0783 | 861.1592 | 887.2401 | 913.321 | 939.4019 | 965.4828 | 991.5637 | 1017.6445 | 1043.7254 | 1069.8063 | 1095.8872 | 1121.9681 | 1148.049 | 1174.1299 | 1200.2108 | 1226.2916 | 1252.3725 | 1278.4534 | 1304.5343 | 1330.6152 | 1356.6961 | 1382.777 | 1408.8579 | 1434.9388 | 1461.0196 | 1487.1005 | 1513.1814 | 1539.2623 | 1565.3432 | 1591.4241 | 1617.505
[8 empty] | Fs [kN}: | 911.5229 | 911.5229 | 911.5239 | 911.5475 | 911.6031 | 911.6907 | 911.8103 | 911.9619 | 912.1454 | 912.3609 | 912.6085 | 912.888 | 913.1995 | 913.5429 | 913.9184 | 914.3258 | 914.7652 | 915.2366 | 915.74 | 916.2754 | 916.8427 | 917.4421 | 918.0734 | 918.7367 | 919.432 | 920.1592 | 920.9185 | 921.7097 | 922.5329 | 923.3881 | 924.2753 | 925.1945 | 926.1456 | 927.1288 | 928.1444 | 929.2267 | 930.3959 | 931.6522 | 932.9953 | 934.4255 | 935.9426 | 937.5467 | 939.2377 | 941.0157 | 942.8807 | 944.8327 | 946.8716 | 948.9975 | 951.2103 | 953.5101 | 955.8969 | 958.3706 | 960.9313 | 963.579 | 966.3137 | 969.1353 | 972.0438 | 975.0394 | 978.1219 | 981.2914 | 984.5478 | 987.8912 | 991.3216 | 994.8389 | 998.4433 | 1002.1345 | 1005.9128 | 1009.778 | 1013.7302 | 1017.7693 | 1021.8954 | 1026.1085 | 1030.4085 | 1034.7955 | 1039.2695 | 1043.8304 | 1048.4783 | 1053.2132 | 1058.0351 | 1062.9439 | 1067.9396 | 1073.0224 | 1078.1921 | 1083.4487 | 1088.7924 | 1094.223 | 1099.7406 | 1105.3451 | 1111.0366 | 1116.8151 | 1122.6805 | 1128.6329 | 1134.6723 | 1140.7986 | 1147.0119 | 1153.3122 | 1159.6994 | 1166.1736 | 1172.7348 | 1179.3829
[8 empty] | Ms [N·m}: | -61.1243 | -61.1243 | -61.1214 | -61.0468 | -60.8713 | -60.5949 | -60.2176 | -59.7393 | -59.1601 | -58.48 | -57.699 | -56.8171 | -55.8342 | -54.7504 | -53.5657 | -52.2801 | -50.8936 | -49.4061 | -47.8177 | -46.1284 | -44.3382 | -42.447 | -40.455 | -38.362 | -36.1681 | -33.8733 | -31.4775 | -28.9808 | -26.3833 | -23.6847 | -20.8853 | -17.985 | -14.9837 | -11.8815 | -8.6776 | -5.3219 | -1.7846 | 1.9344 | 5.8351 | 9.9174 | 14.1813 | 18.627 | 23.2542 | 28.0632 | 33.0537 | 38.226 | 43.5799 | 49.1154 | 54.8326 | 60.7315 | 66.812 | 73.0742 | 79.518 | 86.1435 | 92.9506 | 99.9394 | 107.1098 | 114.4619 | 121.9957 | 129.7111 | 137.6081 | 145.6869 | 153.9472 | 162.3893 | 171.0129 | 179.8183 | 188.8053 | 197.9739 | 207.3242 | 216.8562 | 226.5698 | 236.4651 | 246.542 | 256.8006 | 267.2408 | 277.8627 | 288.6662 | 299.6514 | 310.8183 | 322.1668 | 333.6969 | 345.4088 | 357.3022 | 369.3774 | 381.6341 | 394.0726 | 406.6927 | 419.4944 | 432.4778 | 445.6429 | 458.9896 | 472.518 | 486.228 | 500.1197 | 514.193 | 528.448 | 542.8846 | 557.5029 | 572.3029 | 587.2845
B.2.1 | Reference points |  |  |  | Z [kN] | Fs [kN]
a) | Point 1: flange segment at rest |  |  |  | -81.4 | 928
b) | Point 2: flange at ultimate limit state |  |  |  | 1540.4809 | 1160
c) | Point 3: flange at small deformations |  |  |  | 120.5103 | 938.554
d) | Point 4: gap completely closed |  |  |  | -918.5742 | 911.5229
B.2.2 | Polynomial coefficients |  |  | c0 | c1 | c2
a) | Tensile zone (Z > Z1): |  |  | 931627.7611 | 0.049771 | 6.3926e-08
b) | Compressive zone (Z4 < Z < Z1): |  |  | 931359.965 | 0.043191 | 2.351e-08
c) | Closed gap zone (Z < Z4): |  |  | 911522.9388 | 0 | 0
B.3 | Ms(Z): Bolt Bending Moment as a function of the shell pull
B.3.1 | Reference points |  |  |  | Z [kN] | Ms [N·m]
a) | Point 1: flange segment at rest |  |  |  | -81.4 | -9.1324
b) | Point 2: flange at ultimate limit state |  |  |  | 1540.4809 | 543.5636
c) | Point 3: flange at small deformations |  |  |  | 120.5103 | 21.3901
d) | Point 4: gap completely closed |  |  |  | -918.5742 | -61.1243
B.3.2 | Polynomial coefficients |  |  | c0 | c1 | c2
a) | Tensile zone (Z > Z1): |  |  | 1.8629 | 0.00014595 | 1.3353e-10
b) | Compressive zone (Z4 < Z < Z1): |  |  | 1.4697 | 0.00013629 | 7.4183e-11
c) | Closed gap zone (Z < Z4): |  |  | -61.1243 | 0 | 0
B.4 | Model Internal Parameters
B.4.1 | Gap height probability distribution
a) | Local flatness tolerance of the flange: |  |  | utol,1m = | 1.4 | mm/m
b) | Mean gap height: |  |  | kmean = | 0.74253 | mm
c) | Coefficient of variation: |  |  | COVk = | 0.63575 | -
B.4.1 | Gap Stiffness
a) | Initial shell stiffness factor: |  |  | kfac = | 2.0854 | -
b) | Initial shell stiffness: |  |  | kshell,ini = | 2307.8784 | kN/mm/m
c) | Flange cross-section area in circumferential direction: |  |  | Acf = | 41640 | mm²
d) | Flange moment of inertia in circumferential direction: |  |  | Icf = | 49968000 | mm4
e) | Flange stiffness: |  |  | kfl = | 16.7805 | kN/mm/m
f) | Gap stiffness: |  |  | kgap,tot = | 5114.2498 | kN/mm/m
B.4.2 | Stiffness correction factor
a) | Displacement in the ultimate prying state: |  |  | u = | 0.11977 | mm
b) | Segment stiffness: |  |  | kseg = | 131532.7536 | kN/mm/m
c) | Stiffness correction factor: |  |  | αk = | 1.0389 | -
B.4.3 | Determination of ULS point P2
a) | Ideal shell force at tensile ULS: |  |  | Z0 = | 2320 | kN
b) | Cantilever shell force at tensile ULS: |  |  | Z2,tilde = | 1833.7108 | kN
c) | Force necessary to neutralize the flange tilt: |  |  | Δzgap,inclination = | 0 | kN
d) | Shell force at closed gap: |  |  | ΔZgap = | -486.2892 | kN
e) | Force necessary to neutralize a early prying: |  |  | ΔZgap,c = | -350.885
e) | Total force necessary to neutralize the gap: |  |  | ΔZgap,tot = | -837.1742 | kN
B.4.4 | Determination of small displacements point P3
a) | Fs polynomial initial slope: |  |  | χini,mod = | 0.052271 | -
B.4.5 | Bolt | [5 empty] | i = | SK | 1 | Gew | G | M | Tot
a) | Bolt axial stiffness: |  |  | CS = | 968.4989 | kN/mm | δi = | [5 empty] | 0.0010325 | mm/kN
b) | Bolt bending stiffness: |  |  | CMs = | 115.1102 | kN·m/rad | βi = | 94.735 | 780.973 | 452.98 | 139.38 | 75.788 | 8687.3267 | rad/(GN·m)
c) | Bolt stress area: |  |  | As = | 1473.1493 | mm² |  | 94.7 | 781 | 453 | 139 | 75.8
B.4.6 | Miscellaneous
a) | Gap angle: |  |  | αGap = | 60 | °
b) | Reduced prying distance: |  |  | a' = | 62.5 | mm
c) | Empirical prying distance: |  |  | a* = | 31.25 | mm
d) | Shell second moment of area: |  |  | Itg = | 16761025.1254 | mm4
e) | Clamped parts stiffness: |  |  | CD = | 7389.0259 | kN/mm
f) | Fs polynomial true initial slope: |  |  | χini,true = | 0.039364 | -
g) | Ms polynomial true initial slope: |  |  | χini,true,M = | 0.12421 | -
h) | Force at early prying |  |  | Fvc = | 201.5707
|  |  |  | DZdwDZ | -81.3
|  |  |  | MZTlow1 | 0
|  |  |  | MZThigh1 | -35.3283
|  |  |  | MZT1 | -9.1324
|  |  |  | MZTlow2 | 0.0025316
|  |  |  | MZThigh2 | -35.2849
|  |  |  | MZT2 | -9.1204
|  |  |  | Damage | 0.72678

## Gap90deg
| A4 Excel Calculation Template |  |  |  | ver. | 1.5
Describe here the template. This text should provide the user with instruction about how to use the template.
version | description |  | date | author | checker | approver
C | Flange Segment Analytical Model for 90° gap size
| Project number: | SP2200052
| Client: | Stichting GROW
| Project name: | Bolt and Beautiful
| Subject: | Flange Segment Analytical Model for 90° gap size
| Revision: | 0.10
| Date: | 2024-05-20
C.1 | Flange Segment Parameters
C.1.1 | Flange Parameters
a) | Distance between inner face of the flange and center of the bolt hole: |  |  | a = | 62.5 | mm
b) | Distance between center of the bolt hole and center-line of the shell: |  |  | b = | 111 | mm
b) | Shell thickness: |  |  | s = | 90 | mm
c) | Flange thickness: |  |  | t = | 120 | mm
d) | Central angle of the flange segment: |  |  | α = | 1.8 | °
e) | Shell outer radius of curvature: |  |  | R = | 3750 | mm
f) | Segment force without external load: |  |  | Zdw = | -81.4 | kN
g) | Flange modulus of elasticity: |  |  | E = | 210 | GPa
h) | Flange shear modulus: |  |  | G = | 80.77 | GPa
C.1.2 | Bolt parameters
a) | Bolt nominal diameter: |  |  |  | M48
b) | Bolt nominal diameter: |  |  | Dn = | 48 | mm
c) | Bolt shank diameter: |  |  | Dsh = | 44.752 | mm
d) | Bolt shank length: |  |  | Lsh = | 0.15 | mm
e) | Bolt thread pitch: |  |  | P = | 5 | mm
f) | Bolt material yield stress: |  |  | fy = | 900 | MPa
g) | Bolt material ultimate tensile stress: |  |  | fu = | 1000 | MPa
h) | Bolt modulus of elasticity: |  |  | E = | 210 | GPa
i) | Bolt pretension: |  |  | Fv = | 928 | kN
j) | Bolt hole diameter: |  |  | Do = | 52 | mm
k) | Washer diameter: |  |  | Dw = | 92 | mm
C.1.3 | Gap parameters
a) | Gap height: |  |  | ugap = | 2.6525 | mm
b) | Gap length: |  |  | Lgap = | 5890.4862 | mm
C.2 | Fs(Z): Bolt Axial Force as a function of the shell pull
[8 empty] | Z [kN]: | -922.5977 | -896.7862 | -870.9746 | -845.163 | -819.3515 | -793.5399 | -767.7283 | -741.9167 | -716.1052 | -690.2936 | -664.482 | -638.6705 | -612.8589 | -587.0473 | -561.2358 | -535.4242 | -509.6126 | -483.8011 | -457.9895 | -432.1779 | -406.3664 | -380.5548 | -354.7432 | -328.9317 | -303.1201 | -277.3085 | -251.497 | -225.6854 | -199.8738 | -174.0623 | -148.2507 | -122.4391 | -96.6276 | -70.816 | -45.0044 | -19.1929 | 6.6187 | 32.4303 | 58.2418 | 84.0534 | 109.865 | 135.6765 | 161.4881 | 187.2997 | 213.1113 | 238.9228 | 264.7344 | 290.546 | 316.3575 | 342.1691 | 367.9807 | 393.7922 | 419.6038 | 445.4154 | 471.2269 | 497.0385 | 522.8501 | 548.6616 | 574.4732 | 600.2848 | 626.0963 | 651.9079 | 677.7195 | 703.531 | 729.3426 | 755.1542 | 780.9657 | 806.7773 | 832.5889 | 858.4004 | 884.212 | 910.0236 | 935.8351 | 961.6467 | 987.4583 | 1013.2698 | 1039.0814 | 1064.893 | 1090.7046 | 1116.5161 | 1142.3277 | 1168.1393 | 1193.9508 | 1219.7624 | 1245.574 | 1271.3855 | 1297.1971 | 1323.0087 | 1348.8202 | 1374.6318 | 1400.4434 | 1426.2549 | 1452.0665 | 1477.8781 | 1503.6896 | 1529.5012 | 1555.3128 | 1581.1243 | 1606.9359 | 1632.7475
[8 empty] | Fs [kN}: | 913.2585 | 913.2585 | 913.2599 | 913.2846 | 913.3401 | 913.4266 | 913.544 | 913.6922 | 913.8714 | 914.0815 | 914.3224 | 914.5943 | 914.8971 | 915.2308 | 915.5954 | 915.9909 | 916.4173 | 916.8745 | 917.3627 | 917.8818 | 918.4318 | 919.0127 | 919.6246 | 920.2673 | 920.9409 | 921.6454 | 922.3808 | 923.1471 | 923.9443 | 924.7725 | 925.6315 | 926.5214 | 927.4423 | 928.3986 | 929.4307 | 930.5482 | 931.7511 | 933.0392 | 934.4127 | 935.8716 | 937.4157 | 939.0452 | 940.76 | 942.5602 | 944.4457 | 946.4165 | 948.4726 | 950.6141 | 952.8409 | 955.1531 | 957.5506 | 960.0334 | 962.6015 | 965.255 | 967.9938 | 970.8179 | 973.7274 | 976.7222 | 979.8023 | 982.9677 | 986.2185 | 989.5546 | 992.9761 | 996.4829 | 1000.075 | 1003.7524 | 1007.5152 | 1011.3633 | 1015.2968 | 1019.3155 | 1023.4197 | 1027.6091 | 1031.8839 | 1036.244 | 1040.6894 | 1045.2201 | 1049.8362 | 1054.5377 | 1059.3244 | 1064.1965 | 1069.1539 | 1074.1967 | 1079.3248 | 1084.5382 | 1089.8369 | 1095.221 | 1100.6904 | 1106.2451 | 1111.8852 | 1117.6106 | 1123.4214 | 1129.3174 | 1135.2988 | 1141.3655 | 1147.5176 | 1153.755 | 1160.0777 | 1166.4858 | 1172.9792 | 1179.5579
[8 empty] | Ms [N·m}: | -56.6881 | -56.6881 | -56.6837 | -56.6037 | -56.4235 | -56.1431 | -55.7624 | -55.2815 | -54.7003 | -54.0189 | -53.2373 | -52.3555 | -51.3734 | -50.2911 | -49.1085 | -47.8258 | -46.4427 | -44.9595 | -43.376 | -41.6923 | -39.9084 | -38.0242 | -36.0398 | -33.9551 | -31.7702 | -29.4851 | -27.0998 | -24.6142 | -22.0284 | -19.3423 | -16.556 | -13.6695 | -10.6828 | -7.5889 | -4.3273 | -0.88372 | 2.7419 | 6.5494 | 10.539 | 14.7105 | 19.064 | 23.5995 | 28.317 | 33.2165 | 38.298 | 43.5614 | 49.0068 | 54.6343 | 60.4437 | 66.435 | 72.6084 | 78.9638 | 85.5011 | 92.2204 | 99.1217 | 106.205 | 113.4703 | 120.9176 | 128.5468 | 136.3581 | 144.3513 | 152.5265 | 160.8837 | 169.4228 | 178.144 | 187.0471 | 196.1322 | 205.3994 | 214.8485 | 224.4795 | 234.2926 | 244.2876 | 254.4647 | 264.8237 | 275.3647 | 286.0877 | 296.9927 | 308.0796 | 319.3486 | 330.7995 | 342.4324 | 354.2473 | 366.2442 | 378.423 | 390.7839 | 403.3267 | 416.0515 | 428.9584 | 442.0471 | 455.3179 | 468.7707 | 482.4054 | 496.2221 | 510.2209 | 524.4016 | 538.7642 | 553.3089 | 568.0356 | 582.9442 | 598.0348
C.2.1 | Reference points |  |  |  | Z [kN] | Fs [kN]
a) | Point 1: flange segment at rest |  |  |  | -81.4 | 928
b) | Point 2: flange at ultimate limit state |  |  |  | 1554.9976 | 1160
c) | Point 3: flange at small deformations |  |  |  | 118.4577 | 937.9487
d) | Point 4: gap completely closed |  |  |  | -878.6645 | 913.2585
C.2.2 | Polynomial coefficients |  |  | c0 | c1 | c2
a) | Tensile zone (Z > Z1): |  |  | 931434.5065 | 0.047406 | 6.404e-08
b) | Compressive zone (Z4 < Z < Z1): |  |  | 931163.8492 | 0.040756 | 2.3192e-08
c) | Closed gap zone (Z < Z4): |  |  | 913258.5366 | 0 | 0
C.3 | Ms(Z): Bolt Bending Moment as a function of the shell pull
C.3.1 | Reference points |  |  |  | Z [kN] | Ms [N·m]
a) | Point 1: flange segment at rest |  |  |  | -81.4 | -8.8737
b) | Point 2: flange at ultimate limit state |  |  |  | 1554.9976 | 553.1302
c) | Point 3: flange at small deformations |  |  |  | 118.4577 | 20.5537
d) | Point 4: gap completely closed |  |  |  | -878.6645 | -56.6881
C.3.2 | Polynomial coefficients |  |  | c0 | c1 | c2
a) | Tensile zone (Z > Z1): |  |  | 1.7948 | 0.00014218 | 1.3658e-10
b) | Compressive zone (Z4 < Z < Z1): |  |  | 1.3883 | 0.00013219 | 7.5224e-11
c) | Closed gap zone (Z < Z4): |  |  | -56.6881 | 0 | 0
C.4 | Model Internal Parameters
C.4.1 | Gap height probability distribution
a) | Local flatness tolerance of the flange: |  |  | utol,1m = | 1.4 | mm/m
b) | Mean gap height: |  |  | kmean = | 1.3644 | mm
c) | Coefficient of variation: |  |  | COVk = | 0.49936 | -
C.4.1 | Gap Stiffness
a) | Initial shell stiffness factor: |  |  | kfac = | 2.4781 | -
b) | Initial shell stiffness: |  |  | kshell,ini = | 1294.7691 | kN/mm/m
c) | Flange cross-section area in circumferential direction: |  |  | Acf = | 41640 | mm²
d) | Flange moment of inertia in circumferential direction: |  |  | Icf = | 49968000 | mm4
e) | Flange stiffness: |  |  | kfl = | 3.3325 | kN/mm/m
f) | Gap stiffness: |  |  | kgap,tot = | 2855.8234 | kN/mm/m
C.4.2 | Stiffness correction factor
a) | Displacement in the ultimate prying state: |  |  | u = | 0.11977 | mm
b) | Segment stiffness: |  |  | kseg = | 134791.7677 | kN/mm/m
c) | Stiffness correction factor: |  |  | αk = | 1.0212 | -
C.4.3 | Determination of ULS point P2
a) | Ideal shell force at tensile ULS: |  |  | Z0 = | 2320 | kN
b) | Cantilever shell force at tensile ULS: |  |  | Z2,tilde = | 1879.145 | kN
c) | Force necessary to neutralize the flange tilt: |  |  | Δzgap,inclination = | 0 | kN
d) | Shell force at closed gap: |  |  | ΔZgap = | -440.855 | kN
e) | Force necessary to neutralize a early prying: |  |  | ΔZgap,c = | -356.4095
e) | Total force necessary to neutralize the gap: |  |  | ΔZgap,tot = | -797.2645 | kN
C.4.4 | Determination of small displacements point P3
a) | Fs polynomial initial slope: |  |  | χini,mod = | 0.049779 | -
C.4.5 | Bolt | [5 empty] | i = | SK | 1 | Gew | G | M | Tot
a) | Bolt axial stiffness: |  |  | CS = | 968.4989 | kN/mm | δi = | [5 empty] | 0.0010325 | mm/kN
b) | Bolt bending stiffness: |  |  | CMs = | 115.1102 | kN·m/rad | βi = | 94.735 | 780.973 | 452.98 | 139.38 | 75.788 | 8687.3267 | rad/(GN·m)
c) | Bolt stress area: |  |  | As = | 1473.1493 | mm² |  | 94.7 | 781 | 453 | 139 | 75.8
C.4.6 | Miscellaneous
a) | Gap angle: |  |  | αGap = | 90 | °
b) | Reduced prying distance: |  |  | a' = | 62.5 | mm
c) | Empirical prying distance: |  |  | a* = | 31.25 | mm
d) | Shell second moment of area: |  |  | Itg = | 16761025.1254 | mm4
e) | Clamped parts stiffness: |  |  | CD = | 7389.0259 | kN/mm
f) | Fs polynomial true initial slope: |  |  | χini,true = | 0.03698 | -
g) | Ms polynomial true initial slope: |  |  | χini,true,M = | 0.11995 | -
h) | Force at early prying |  |  | Fvc = | 190.1334
|  |  |  | DZdwDZ | -81.3
|  |  |  | MZTlow1 | -7.4857e-14
|  |  |  | MZThigh1 | -35.6019
|  |  |  | MZT1 | -8.8737
|  |  |  | MZTlow2 | 0.0023783
|  |  |  | MZThigh2 | -35.5581
|  |  |  | MZT2 | -8.8622
|  |  |  | Damage | 0.66

## Gap120deg
| A4 Excel Calculation Template |  |  |  | ver. | 1.5
Describe here the template. This text should provide the user with instruction about how to use the template.
version | description |  | date | author | checker | approver
D | Flange Segment Analytical Model for 120° gap size
| Project number: | SP2200052
| Client: | Stichting GROW
| Project name: | Bolt and Beautiful
| Subject: | Flange Segment Analytical Model for 120° gap size
| Revision: | 0.10
| Date: | 2024-05-20
D.1 | Flange Segment Parameters
D.1.1 | Flange Parameters
a) | Distance between inner face of the flange and center of the bolt hole: |  |  | a = | 62.5 | mm
b) | Distance between center of the bolt hole and center-line of the shell: |  |  | b = | 111 | mm
b) | Shell thickness: |  |  | s = | 90 | mm
c) | Flange thickness: |  |  | t = | 120 | mm
d) | Central angle of the flange segment: |  |  | α = | 1.8 | °
e) | Shell outer radius of curvature: |  |  | R = | 3750 | mm
f) | Segment force without external load: |  |  | Zdw = | -81.4 | kN
g) | Flange modulus of elasticity: |  |  | E = | 210 | GPa
h) | Flange shear modulus: |  |  | G = | 80.77 | GPa
D.1.2 | Bolt parameters
a) | Bolt nominal diameter: |  |  |  | M48
b) | Bolt nominal diameter: |  |  | Dn = | 48 | mm
c) | Bolt shank diameter: |  |  | Dsh = | 44.752 | mm
d) | Bolt shank length: |  |  | Lsh = | 0.15 | mm
e) | Bolt thread pitch: |  |  | P = | 5 | mm
f) | Bolt material yield stress: |  |  | fy = | 900 | MPa
g) | Bolt material ultimate tensile stress: |  |  | fu = | 1000 | MPa
h) | Bolt modulus of elasticity: |  |  | E = | 210 | GPa
i) | Bolt pretension: |  |  | Fv = | 928 | kN
j) | Bolt hole diameter: |  |  | Do = | 52 | mm
k) | Washer diameter: |  |  | Dw = | 92 | mm
D.1.3 | Gap parameters
a) | Gap height: |  |  | ugap = | 3.9553 | mm
b) | Gap length: |  |  | Lgap = | 7853.9816 | mm
D.2 | Fs(Z): Bolt Axial Force as a function of the shell pull
[8 empty] | Z [kN]: | -907.7329 | -882.042 | -856.3512 | -830.6604 | -804.9696 | -779.2788 | -753.5879 | -727.8971 | -702.2063 | -676.5155 | -650.8247 | -625.1338 | -599.443 | -573.7522 | -548.0614 | -522.3705 | -496.6797 | -470.9889 | -445.2981 | -419.6073 | -393.9164 | -368.2256 | -342.5348 | -316.844 | -291.1531 | -265.4623 | -239.7715 | -214.0807 | -188.3899 | -162.699 | -137.0082 | -111.3174 | -85.6266 | -59.9358 | -34.2449 | -8.5541 | 17.1367 | 42.8275 | 68.5184 | 94.2092 | 119.9 | 145.5908 | 171.2816 | 196.9725 | 222.6633 | 248.3541 | 274.0449 | 299.7358 | 325.4266 | 351.1174 | 376.8082 | 402.499 | 428.1899 | 453.8807 | 479.5715 | 505.2623 | 530.9531 | 556.644 | 582.3348 | 608.0256 | 633.7164 | 659.4073 | 685.0981 | 710.7889 | 736.4797 | 762.1705 | 787.8614 | 813.5522 | 839.243 | 864.9338 | 890.6247 | 916.3155 | 942.0063 | 967.6971 | 993.3879 | 1019.0788 | 1044.7696 | 1070.4604 | 1096.1512 | 1121.842 | 1147.5329 | 1173.2237 | 1198.9145 | 1224.6053 | 1250.2962 | 1275.987 | 1301.6778 | 1327.3686 | 1353.0594 | 1378.7503 | 1404.4411 | 1430.1319 | 1455.8227 | 1481.5135 | 1507.2044 | 1532.8952 | 1558.586 | 1584.2768 | 1609.9677 | 1635.6585
[8 empty] | Fs [kN}: | 913.8665 | 913.8665 | 913.868 | 913.8929 | 913.9482 | 914.0339 | 914.15 | 914.2966 | 914.4736 | 914.681 | 914.9188 | 915.187 | 915.4857 | 915.8148 | 916.1743 | 916.5643 | 916.9846 | 917.4354 | 917.9166 | 918.4282 | 918.9703 | 919.5428 | 920.1457 | 920.779 | 921.4427 | 922.1369 | 922.8615 | 923.6165 | 924.4019 | 925.2178 | 926.064 | 926.9407 | 927.8478 | 928.8044 | 929.8451 | 930.9708 | 932.1813 | 933.4768 | 934.8572 | 936.3225 | 937.8727 | 939.5078 | 941.2278 | 943.0327 | 944.9226 | 946.8973 | 948.957 | 951.1016 | 953.331 | 955.6454 | 958.0448 | 960.529 | 963.0981 | 965.7521 | 968.4911 | 971.315 | 974.2237 | 977.2174 | 980.296 | 983.4595 | 986.7079 | 990.0413 | 993.4595 | 996.9626 | 1000.5507 | 1004.2237 | 1007.9816 | 1011.8243 | 1015.7521 | 1019.7647 | 1023.8622 | 1028.0446 | 1032.312 | 1036.6642 | 1041.1014 | 1045.6235 | 1050.2305 | 1054.9224 | 1059.6992 | 1064.5609 | 1069.5075 | 1074.5391 | 1079.6555 | 1084.8569 | 1090.1432 | 1095.5144 | 1100.9705 | 1106.5115 | 1112.1374 | 1117.8482 | 1123.644 | 1129.5246 | 1135.4902 | 1141.5407 | 1147.6761 | 1153.8964 | 1160.2016 | 1166.5917 | 1173.0667 | 1179.6267
[8 empty] | Ms [N·m}: | -55.16 | -55.16 | -55.155 | -55.0734 | -54.892 | -54.6107 | -54.2296 | -53.7487 | -53.168 | -52.4875 | -51.7071 | -50.8269 | -49.8469 | -48.7671 | -47.5874 | -46.3079 | -44.9286 | -43.4495 | -41.8705 | -40.1918 | -38.4132 | -36.5348 | -34.5565 | -32.4784 | -30.3005 | -28.0228 | -25.6453 | -23.1679 | -20.5908 | -17.9137 | -15.1369 | -12.2603 | -9.2838 | -6.1788 | -2.893 | 0.57472 | 4.2244 | 8.0561 | 12.0696 | 16.2652 | 20.6427 | 25.2021 | 29.9435 | 34.8668 | 39.9721 | 45.2593 | 50.7284 | 56.3795 | 62.2126 | 68.2276 | 74.4246 | 80.8035 | 87.3643 | 94.1071 | 101.0318 | 108.1385 | 115.4272 | 122.8977 | 130.5503 | 138.3848 | 146.4012 | 154.5995 | 162.9799 | 171.5421 | 180.2863 | 189.2125 | 198.3206 | 207.6107 | 217.0827 | 226.7366 | 236.5725 | 246.5903 | 256.7901 | 267.1719 | 277.7356 | 288.4812 | 299.4088 | 310.5183 | 321.8098 | 333.2832 | 344.9385 | 356.7759 | 368.7951 | 380.9963 | 393.3795 | 405.9446 | 418.6916 | 431.6206 | 444.7316 | 458.0245 | 471.4993 | 485.1561 | 498.9948 | 513.0155 | 527.2181 | 541.6027 | 556.1692 | 570.9177 | 585.8481 | 600.9605
D.2.1 | Reference points |  |  |  | Z [kN] | Fs [kN]
a) | Point 1: flange segment at rest |  |  |  | -81.4 | 928
b) | Point 2: flange at ultimate limit state |  |  |  | 1557.77 | 1160
c) | Point 3: flange at small deformations |  |  |  | 117.5758 | 937.7289
d) | Point 4: gap completely closed |  |  |  | -864.5075 | 913.8665
D.2.2 | Polynomial coefficients |  |  | c0 | c1 | c2
a) | Tensile zone (Z > Z1): |  |  | 931364.4271 | 0.046568 | 6.4325e-08
b) | Compressive zone (Z4 < Z < Z1): |  |  | 931090.9206 | 0.039848 | 2.3047e-08
c) | Closed gap zone (Z < Z4): |  |  | 913866.4756 | 0 | 0
D.3 | Ms(Z): Bolt Bending Moment as a function of the shell pull
D.3.1 | Reference points |  |  |  | Z [kN] | Ms [N·m]
a) | Point 1: flange segment at rest |  |  |  | -81.4 | -8.7845
b) | Point 2: flange at ultimate limit state |  |  |  | 1557.77 | 555.7037
c) | Point 3: flange at small deformations |  |  |  | 117.5758 | 20.2391
d) | Point 4: gap completely closed |  |  |  | -864.5075 | -55.16
D.3.2 | Polynomial coefficients |  |  | c0 | c1 | c2
a) | Tensile zone (Z > Z1): |  |  | 1.7697 | 0.00014088 | 1.3783e-10
b) | Compressive zone (Z4 < Z < Z1): |  |  | 1.3575 | 0.00013075 | 7.5622e-11
c) | Closed gap zone (Z < Z4): |  |  | -55.16 | 0 | 0
D.4 | Model Internal Parameters
D.4.1 | Gap height probability distribution
a) | Local flatness tolerance of the flange: |  |  | utol,1m = | 1.4 | mm/m
b) | Mean gap height: |  |  | kmean = | 2.1533 | mm
c) | Coefficient of variation: |  |  | COVk = | 0.44426 | -
D.4.1 | Gap Stiffness
a) | Initial shell stiffness factor: |  |  | kfac = | 2.8708 | -
b) | Initial shell stiffness: |  |  | kshell,ini = | 838.2422 | kN/mm/m
c) | Flange cross-section area in circumferential direction: |  |  | Acf = | 41640 | mm²
d) | Flange moment of inertia in circumferential direction: |  |  | Icf = | 49968000 | mm4
e) | Flange stiffness: |  |  | kfl = | 1.0564 | kN/mm/m
f) | Gap stiffness: |  |  | kgap,tot = | 1846.457 | kN/mm/m
D.4.2 | Stiffness correction factor
a) | Displacement in the ultimate prying state: |  |  | u = | 0.11977 | mm
b) | Segment stiffness: |  |  | kseg = | 135926.6853 | kN/mm/m
c) | Stiffness correction factor: |  |  | αk = | 1.0136 | -
D.4.3 | Determination of ULS point P2
a) | Ideal shell force at tensile ULS: |  |  | Z0 = | 2320 | kN
b) | Cantilever shell force at tensile ULS: |  |  | Z2,tilde = | 1894.967 | kN
c) | Force necessary to neutralize the flange tilt: |  |  | Δzgap,inclination = | 0 | kN
d) | Shell force at closed gap: |  |  | ΔZgap = | -425.033 | kN
e) | Force necessary to neutralize a early prying: |  |  | ΔZgap,c = | -358.0745
e) | Total force necessary to neutralize the gap: |  |  | ΔZgap,tot = | -783.1075 | kN
D.4.4 | Determination of small displacements point P3
a) | Fs polynomial initial slope: |  |  | χini,mod = | 0.048895 | -
D.4.5 | Bolt | [5 empty] | i = | SK | 1 | Gew | G | M | Tot
a) | Bolt axial stiffness: |  |  | CS = | 968.4989 | kN/mm | δi = | [5 empty] | 0.0010325 | mm/kN
b) | Bolt bending stiffness: |  |  | CMs = | 115.1102 | kN·m/rad | βi = | 94.735 | 780.973 | 452.98 | 139.38 | 75.788 | 8687.3267 | rad/(GN·m)
c) | Bolt stress area: |  |  | As = | 1473.1493 | mm² |  | 94.7 | 781 | 453 | 139 | 75.8
D.4.6 | Miscellaneous
a) | Gap angle: |  |  | αGap = | 120 | °
b) | Reduced prying distance: |  |  | a' = | 62.5 | mm
c) | Empirical prying distance: |  |  | a* = | 31.25 | mm
d) | Shell second moment of area: |  |  | Itg = | 16761025.1254 | mm4
e) | Clamped parts stiffness: |  |  | CD = | 7389.0259 | kN/mm
f) | Fs polynomial true initial slope: |  |  | χini,true = | 0.036096 | -
g) | Ms polynomial true initial slope: |  |  | χini,true,M = | 0.11844 | -
h) | Force at early prying |  |  | Fvc = | 186.6865
|  |  |  | DZdwDZ | -81.3
|  |  |  | MZTlow1 | 0
|  |  |  | MZThigh1 | -35.7223
|  |  |  | MZT1 | -8.7845
|  |  |  | MZTlow2 | 0.0023215
|  |  |  | MZThigh2 | -35.6785
|  |  |  | MZT2 | -8.7731
|  |  |  | Damage | 0.64161

## AMD1
[22 empty] | 1 | 2 | 3
Collection of all (intermediate) values as calculated according to IEC 61400-6 AMD1:2024 | [9 empty] | Design cases
Design cases
Geometry: | [21 empty] | Scaling factors used
[14 empty] | Inclination | 0 | deg |  |  | Damage calculation: |  |  | Mean factor | 1.3 | (applied only on mean values from Markov matrix)
[14 empty] | Shape factor | 1 |  |  |  | DC | 50 |  | Range faktor | 1.5 | (applied only on range values from Markov matrix)
[19 empty] | Size exp. | 0.1 |  | Macro-geometric SCF | 1 | (applied on both mean and range from Markov matrix and on dead weight)
[19 empty] | size factor ks | 0.95409
[14 empty] | Bolt properties: |  |  |  |  | DC_red | 43.3676 | (incl. safety factor)
[14 empty] | Shank length |  | lsh | 150 | mm | m1 | 3
[14 empty] | Length of free loaded thread |  | lGew | 90 | mm | m2 | 5 |  | Loads used (incl. scaling factors)
[19 empty] | N_d | 2000000
[14 empty] | Shank diameter |  | dsh | 44.7525 | mm | Delta_sigma_d | 43.3676 |  | Range | Mean | Cycles
[14 empty] | Pitch diameter |  | d2 | 44.7525 | mm | safety factor loads | 1 |  | [kNm] | [kNm] | [-]
[14 empty] | Minor diameter |  | d3 | 41.8658 | mm | safety factor material | 1.1 |  | 0.12903 | -451839.7 | 0.1
[19 empty] | Bending reduction | 0.601 |  | 0.12903 | -366581.8 | 3088.54
[14 empty] | Stress area |  | As | 1473.158 | mm² |  |  |  | 53577.15 | -366581.8 | 0.01
[22 empty] | 0.12903 | -345267 | 151494
[5 empty] | Compare Gap Angle | [16 empty] | 26788.65 | -345267 | 465.635
[5 empty] | 120 | [16 empty] | 80365.5 | -345267 | 0.15
[5 empty] | 4 | [16 empty] | 0.12903 | -323952.2 | 1061100
[5 empty] | Gap120deg | [16 empty] | 26788.65 | -323952.2 | 18961.5
[22 empty] | 53577.15 | -323952.2 | 13854.8
[22 empty] | 80365.5 | -323952.2 | 5176.39
Equation | Symbol | Unit | SGRE Value | PyFlange Value | Mismatch | Comment | Equation | Symbol | Unit | 30° | 60° | 90° | 120° | [8 empty] | 107154 | -323952.2 | 730.555
1 | Fp,C' |  |  | - |  | Simplified formula used, therefore not evaluated | 1 | Fp,C' | [5 empty] | Simplified formula used, therefore not evaluated | [7 empty] | 133942.5 | -323952.2 | 580.765
2 | DFpl | [kN] | 52.1364 | - |  | Simplified formula used, therefore not used directly (but reported here for info) | 2 | DFpl | [kN] | 52.1364 | 52.1364 | 52.1364 | 52.1364 | Simplified formula used, therefore not used directly (but reported here for info) | [7 empty] | 0.12903 | -302637.4 | 3348000
| fy,b | [MPa] | 900 | 900 | 0% | Nominal yield strength (0.2% strain limit) for 10.9 bolts |  | fy,b | [MPa] | 900 | 900 | 900 | 900 | Nominal yield strength (0.2% strain limit) for 10.9 bolts | [7 empty] | 26788.65 | -302637.4 | 232543
| AS | [mm²] | 1473.158 | 1473.1493 | -0.0005866% |  |  | AS | [mm²] | 1473.158 | 1473.158 | 1473.158 | 1473.158 | [8 empty] | 53577.15 | -302637.4 | 235453
3 | Fp,C' | [kN] | 928 | 928 | 0% | Design value of preload, simplified formula | 3 | Fp,C' | [kN] | 928 | 928 | 928 | 928 | Design value of preload, simplified formula | [7 empty] | 80365.5 | -302637.4 | 111586
| Fp,inst.,mean | [kN] | 1066.2717 | - |  |  |  | Fp,inst.,mean | [kN] | 1066.2717 | 1066.2717 | 1066.2717 | 1066.2717 | [8 empty] | 107154 | -302637.4 | 40517.3
| COVp | [-] | 0.03 | - |  |  |  | COVp | [-] | 0.03 | 0.03 | 0.03 | 0.03 | [8 empty] | 133942.5 | -302637.4 | 7179.93
| Fp,mean | [kN] | 1042.7285 | - |  | Design preload averaged over 5 bolts |  | Fp,mean | [kN] | 1042.7285 | 1042.7285 | 1042.7285 | 1042.7285 | Design preload averaged over 5 bolts | [7 empty] | 160731 | -302637.4 | 1227.22
4 | Fp,C' | [kN] | 962.0762 | - |  | Limit value for HV bolts | 4 | Fp,C' | [kN] | 962.0762 | 962.0762 | 962.0762 | 962.0762 | Limit value for HV bolts | [7 empty] | 187519.5 | -302637.4 | 435.755
| dS | [m/N] | 1.0325e-09 | 1.0325e-09 | 0.001333% |  |  | dS | [m/N] | 1.0325e-09 | 1.0325e-09 | 1.0325e-09 | 1.0325e-09 | [8 empty] | 214308 | -302637.4 | 10.865
| dP | [m/N] | 1.3534e-10 | 1.3534e-10 | 0% |  |  | dP | [m/N] | 1.3534e-10 | 1.3534e-10 | 1.3534e-10 | 1.3534e-10 | [8 empty] | 0.12903 | -281322.6 | 5872260
| p | [-] | 0.11588 | 0.11588 | -0.001179% |  |  | p | [-] | 0.11588 | 0.11588 | 0.11588 | 0.11588 | [8 empty] | 26788.65 | -281322.6 | 316034
5 | DFZ | [kN] | 28.5158 | - |  |  | 5 | DFZ | [kN] | 28.5158 | 28.5158 | 28.5158 | 28.5158 | [8 empty] | 53577.15 | -281322.6 | 234412
| DFTsbw | [mm] | 500 | - |  |  |  | DFTsbw | [mm] | 500 | 500 | 500 | 500 | [8 empty] | 80365.5 | -281322.6 | 95883.4
6 | fZ,tot | [mm] | 33.3021 | - |  | Including 50% reduction where re-tightening is assumed | 6 | fZ,tot | [mm] | 33.3021 | 33.3021 | 33.3021 | 33.3021 | Including 50% reduction where re-tightening is assumed | [7 empty] | 107154 | -281322.6 | 39802.5
7 | FS,loss | [kN] | 1126.9659 | - |  |  | 7 | FS,loss | [kN] | 1126.9659 | 1126.9659 | 1126.9659 | 1126.9659 | [8 empty] | 133942.5 | -281322.6 | 17664.9
8 | Mloss | [MNm] | 673.9437 | - |  | Note: S1 loads not included here, only FLS loads | 8 | Mloss | [MNm] | 673.9437 | 673.9437 | 673.9437 | 673.9437 | Note: S1 loads not included here, only FLS loads | [7 empty] | 160731 | -281322.6 | 7178.63
9 | Mmax,FLS | [MNm] | 665.4798 | - |  |  | 9 | Mmax,FLS | [MNm] | 665.4798 | 665.4798 | 665.4798 | 665.4798 | [8 empty] | 187519.5 | -281322.6 | 3570.11
10 | Mmin,FLS | [MNm] | -673.9437 | - |  |  | 10 | Mmin,FLS | [MNm] | -673.9437 | -673.9437 | -673.9437 | -673.9437 | [8 empty] | 214308 | -281322.6 | 317.215
| Zloss | [kN] | 1714.5019 | - |  |  |  | Zloss | [kN] | 1714.5019 | 1714.5019 | 1714.5019 | 1714.5019 | [8 empty] | 241096.5 | -281322.6 | 56.325
11 | FU,D/Zloss | [-] |  | - |  | (valid in case L-Flange is calculated) | 11 | FU,D/Zloss | [-] |  |  |  |  | (valid in case L-Flange is calculated) | [7 empty] | 0.12903 | -260007.8 | 9471380
| aGap | [deg] | 120 | 120 | -1.184e-14% |  |  | aGap | [deg] | 30 | 60 | 90 | 120 | [8 empty] | 26788.65 | -260007.8 | 675005
| LGap | [m] | 7.854 | 7.854 | -1.131e-14% | Gap length measured on outside diameter |  | LGap | [m] | 1.9635 | 3.927 | 5.8905 | 7.854 | Gap length measured on outside diameter | [7 empty] | 53577.15 | -260007.8 | 517438
| D | [m] | 7.5 | 7.5 | 0% |  |  | D | [m] | 7.5 | 7.5 | 7.5 | 7.5 | [8 empty] | 80365.5 | -260007.8 | 198094
| utol,1m | [mm/m] | 1.4 | 1.4 | 0% |  |  | utol,1m | [mm/m] | 1.4 | 1.4 | 1.4 | 1.4 | [8 empty] | 107154 | -260007.8 | 50147
12 | kmean | [mm] | 2.1533 | 2.1533 | -2.062e-14% |  | 12 | kmean | [mm] | 0.28774 | 0.74253 | 1.3644 | 2.1533 | [8 empty] | 133942.5 | -260007.8 | 19212.4
13 | COVk | [-] | 0.44426 | 0.44426 | -3.749e-14% |  | 13 | COVk | [-] | 1.2162 | 0.63575 | 0.49936 | 0.44426 | [8 empty] | 160731 | -260007.8 | 11170.4
| L30° | [m] | 1.9635 | - |  |  |  | L30° | [m] | 1.9635 | 1.9635 | 1.9635 | 1.9635 | [8 empty] | 187519.5 | -260007.8 | 6492.5
14 | utol,30° | [mm] | 1.9617 | - |  |  | 14 | utol,30° | [mm] | 1.9617 | 1.9617 | 1.9617 | 1.9617 | [8 empty] | 214308 | -260007.8 | 2061.43
15 | utol,360° | [mm] | 2.9426 | - |  |  | 15 | utol,360° | [mm] | 2.9426 | 2.9426 | 2.9426 | 2.9426 | [8 empty] | 241096.5 | -260007.8 | 1137.06
16 | sk |  | 0.42441 | - |  |  | 16 | sk |  | 0.95286 | 0.58263 | 0.47184 | 0.42441 | [8 empty] | 267885 | -260007.8 | 22.55
17 | mk |  | 0.67695 | - |  |  | 17 | mk |  | -1.6997 | -0.46741 | 0.1994 | 0.67695 | [8 empty] | 0.12903 | -238693 | 11580800
18 | p95 |  | 1.3751 | - |  |  | 18 | p95 |  | -0.13232 | 0.49095 | 0.97553 | 1.3751 | [8 empty] | 26788.65 | -238693 | 846889
19 | kdesign | [mm] | 3.9553 | 3.9553 | -3.368e-14% |  | 19 | kdesign | [mm] | 0.87602 | 1.6338 | 2.6525 | 3.9553 | [8 empty] | 53577.15 | -238693 | 627169
| kused | [mm] | 3.9553 | 3.9553 | -3.368e-14% | Gap value used for calculation |  | kused | [mm] | 0.87602 | 1.6338 | 2.6525 | 3.9553 | Gap value used for calculation | [7 empty] | 80365.5 | -238693 | 251686
20 | k(l) |  |  |  |  | Gap shape formula | 20 | k(l) | [5 empty] | Gap shape formula | [7 empty] | 107154 | -238693 | 84340.7
21 | Ds |  |  |  |  | Stress range formula | 21 | Ds | [5 empty] | Stress range formula | [7 empty] | 133942.5 | -238693 | 29240.7
22 | FU,B | [5 empty] | 22 | FU,B | [13 empty] | 160731 | -238693 | 11043.4
23 | FU,A | [5 empty] | 23 | FU,A | [13 empty] | 187519.5 | -238693 | 6030.38
24 | FS(Z) |  |  |  |  | Summarized formula for bolt force curve | 24 | FS(Z) | [5 empty] | Summarized formula for bolt force curve | [7 empty] | 214308 | -238693 | 1930.07
| Z1 | [kN] | -81.4 | -81.4 | 0% |  |  | Z1 | [kN] | -81.4 | -81.4 | -81.4 | -81.4 | [8 empty] | 241096.5 | -238693 | 362.6
| FS,1 | [kN] | 928 | 928 | 0% |  |  | FS,1 | [kN] | 928 | 928 | 928 | 928 | [8 empty] | 267885 | -238693 | 56.27
| Z2 | [kN] | 1557.7697 | 1557.77 | 1.849e-05% |  |  | Z2 | [kN] | 1492.5085 | 1540.4801 | 1554.9971 | 1557.7697 | [8 empty] | 348250.5 | -238693 | 10.865
| FS,2 | [kN] | 1160 | 1160 | 0% |  |  | FS,2 | [kN] | 1160 | 1160 | 1160 | 1160 | [8 empty] | 0.12903 | -217378.2 | 11103500
| Z3 | [kN] | 117.5757 | 117.5758 | 1.787e-05% |  |  | Z3 | [kN] | 127.8004 | 120.5102 | 118.4577 | 117.5757 | [8 empty] | 26788.65 | -217378.2 | 710137
| FS,3 | [kN] | 937.729 | 937.7289 | -1.213e-05% |  |  | FS,3 | [kN] | 940.6088 | 938.5541 | 937.9488 | 937.729 | [8 empty] | 53577.15 | -217378.2 | 487653
| D0 |  | 469726477.885 | - |  |  |  | D0 |  | 449346909.5639 | 465003522.018 | 469815197.9593 | 469726477.885 | [8 empty] | 80365.5 | -217378.2 | 200482
| D1 |  | 30214.8199 | - |  |  |  | D1 |  | 28689.375 | 29725.6273 | 30086.7446 | 30214.8199 | [8 empty] | 107154 | -217378.2 | 85421.6
| D2 |  | 21874526.3786 | - |  |  |  | D2 |  | 25751594.572 | 23143828.5287 | 22272249.8961 | 21874526.3786 | [8 empty] | 133942.5 | -217378.2 | 33285.7
| a2 |  | 6.4324e-05 | 6.4325e-05 | 0.0005775% |  |  | a2 |  | 6.3847e-05 | 6.3926e-05 | 6.404e-05 | 6.4324e-05 | [8 empty] | 160731 | -217378.2 | 23038.9
| a1 |  | 0.046569 | 0.046568 | -0.001271% |  |  | a1 |  | 0.057309 | 0.049771 | 0.047406 | 0.046569 | [8 empty] | 187519.5 | -217378.2 | 9696.72
| a0 |  | 931.3645 | 931.3644 | -5.437e-06% |  |  | a0 |  | 932.2419 | 931.6278 | 931.4346 | 931.3645 | [8 empty] | 214308 | -217378.2 | 2869.39
25 | DZgap | [kN] | 425.033 | 425.033 | 3.774e-09% |  | 25 | DZgap | [kN] | 629.0654 | 486.2892 | 440.855 | 425.033 | [8 empty] | 241096.5 | -217378.2 | 2108.68
| Atg | [mm²] | 13967.5209 | - |  |  |  | Atg | [mm²] | 13967.5209 | 13967.5209 | 13967.5209 | 13967.5209 | [8 empty] | 267885 | -217378.2 | 66.82
| Itg | [mm4] | 16761025.1254 | 16761025.1254 | -1.111e-14% |  |  | Itg | [mm4] | 16761025.1254 | 16761025.1254 | 16761025.1254 | 16761025.1254 | [8 empty] | 294673.5 | -217378.2 | 21.73
| Acf | [mm²] | 41640 | 41640 | 0% |  |  | Acf | [mm²] | 41640 | 41640 | 41640 | 41640 | [8 empty] | 348250.5 | -217378.2 | 6.265
| Icf | [mm4] | 49968000 | 49968000 | -4.473e-14% |  |  | Icf | [mm4] | 49968000 | 49968000 | 49968000 | 49968000 | [8 empty] | 375039 | -217378.2 | 3.12
26 | kgap,tot | [N/mm/mm] | 1846.457 | 1846.457 | 3.774e-09% |  | 26 | kgap,tot | [N/mm/mm] | 12338.8429 | 5114.2498 | 2855.8234 | 1846.457 | [8 empty] | 0.12903 | -196063.4 | 11335500
27 | kshell,ini | [N/mm/mm] | 618.073 | - |  | Interpolated value | 27 | kshell,ini | [N/mm/mm] | 4969.7474 | 2087.6088 | 1100.4303 | 618.073 | Interpolated value | [7 empty] | 26788.65 | -196063.4 | 794046
| kshell,ini | [N/mm/mm] | 838.2422 | 838.2422 | 0% | Simplified formula |  | kshell,ini | [N/mm/mm] | 5347.6061 | 2307.8784 | 1294.7691 | 838.2422 | Simplified formula | [7 empty] | 53577.15 | -196063.4 | 535406
| kshell,ini | [N/mm/mm] | 838.2422 | 838.2422 | 0% | Value used |  | kshell,ini | [N/mm/mm] | 5347.6061 | 2307.8784 | 1294.7691 | 838.2422 | Value used | [7 empty] | 80365.5 | -196063.4 | 248475
28 | kfac | [-] | 2.8708 | 2.8708 | 0% |  | 28 | kfac | [-] | 1.8 | 2.0854 | 2.4781 | 2.8708 | [8 empty] | 107154 | -196063.4 | 104468
29 | kfl | [N/mm/mm] | 1.0564 | 1.0564 | 2.999e-06% |  | 29 | kfl | [N/mm/mm] | 260.9589 | 16.7805 | 3.3325 | 1.0564 | [8 empty] | 133942.5 | -196063.4 | 48131.1
30 | DZgap,c | [kN] | 358.0745 | 358.0745 | -2.674e-06% | (valid in case T-Flange is calculated) | 30 | DZgap,c | [kN] | 336.2363 | 350.885 | 356.4095 | 358.0745 | (valid in case T-Flange is calculated) | [7 empty] | 160731 | -196063.4 | 23220.9
31 | FV,c | [kN] | 186.6864 | 186.6865 | 1.062e-05% | (valid in case T-Flange is calculated) | 31 | FV,c | [kN] | 231.8975 | 201.5706 | 190.1334 | 186.6864 | (valid in case T-Flange is calculated) | [7 empty] | 187519.5 | -196063.4 | 12974.6
| DZgap,inclination | [kN] | 0 | 0 | 0% | Inclination used: 0deg |  | DZgap,inclination | [kN] | 0 | 0 | 0 | 0 | Inclination used: 0deg | [7 empty] | 214308 | -196063.4 | 4267.88
32 | DZgap,tot | [kN] | 783.1075 | 783.1075 |  |  | 32 | DZgap,tot | [kN] | 965.3017 | 837.1743 | 797.2645 | 783.1075 | [8 empty] | 241096.5 | -196063.4 | 1304.25
33 | FS,0=FS,2 | [kN] | 1160 | - |  |  | 33 | FS,0=FS,2 | [kN] | 1160 | 1160 | 1160 | 1160 | [8 empty] | 267885 | -196063.4 | 259.005
34 | Z0 | [kN] | 2320 | 2320 | 0% | (valid in case L-Flange is calculated) | 34 | Z0 | [kN] | 2320 | 2320 | 2320 | 2320 | (valid in case L-Flange is calculated) | [7 empty] | 294673.5 | -196063.4 | 39.175
35 | Z0 | [kN] | 2320 | - |  | (valid in case T-Flange is calculated) | 35 | Z0 | [kN] | 2320 | 2320 | 2320 | 2320 | (valid in case T-Flange is calculated) | [7 empty] | 321462 | -196063.4 | 13.98
36 | ak | [-] | 1.0136 | 1.0136 | 1.787e-05% |  | 36 | ak | [-] | 1.1017 | 1.0389 | 1.0212 | 1.0136 | [8 empty] | 348250.5 | -196063.4 | 15.55
| c | [mm] | 116.396 | - |  |  |  | c | [mm] | 116.396 | 116.396 | 116.396 | 116.396 | [8 empty] | 375039 | -196063.4 | 21.77
37 | kseg | [N/mm/mm] | 135928.4978 | 135926.6853 | -0.001333% |  | 37 | kseg | [N/mm/mm] | 121292.9858 | 131534.5075 | 134793.5651 | 135928.4978 | [8 empty] | 401827.5 | -196063.4 | 6.225
38 | Z2~ | [kN] | 1894.967 | 1895 | 0.001742% |  | 38 | Z2~ | [kN] | 1690.9346 | 1833.7108 | 1879.145 | 1894.967 | [8 empty] | 455404.5 | -196063.4 | 3.11
39 | u | [mm] | 0.11977 | 0.11977 | 0.001333% | (valid in case L-Flange is calculated) | 39 | u | [mm] | 0.11977 | 0.11977 | 0.11977 | 0.11977 | (valid in case L-Flange is calculated) | [7 empty] | 482193 | -196063.4 | 3.11
40 | u | [mm] | 0.11977 |  |  | (valid in case T-Flange is calculated) | 40 | u | [mm] | 0.11977 | 0.11977 | 0.11977 | 0.11977 | (valid in case T-Flange is calculated) | [7 empty] | 0.12903 | -174749.9 | 13519300
| Gtwr+GRNA | [kN] | 16280 | - |  |  |  | Gtwr+GRNA | [kN] | 16280 | 16280 | 16280 | 16280 | [8 empty] | 26788.65 | -174749.9 | 904574
41 | DZdw | [kN] | -81.4 | -81.4 | 0% |  | 41 | DZdw | [kN] | -81.4 | -81.4 | -81.4 | -81.4 | [8 empty] | 53577.15 | -174749.9 | 564052
42 | [6 empty] | 42 | [14 empty] | 80365.5 | -174749.9 | 279180
43 | Zclose | [kN] | -864.5075 | -864.5075 | -1.106e-06% |  | 43 | Zclose | [kN] | -1046.7017 | -918.5743 | -878.6645 | -864.5075 | [8 empty] | 107154 | -174749.9 | 145806
44 | cini,true | [-] | 0.036103 | 0.036096 | -0.01962% | polynomial_initial_slope | 44 | cini,true | [-] | 0.046921 | 0.039371 | 0.036987 | 0.036103 | polynomial_initial_slope | [7 empty] | 133942.5 | -174749.9 | 70057
45 | FS,min | [kN] | 913.8637 | 913.8665 | 0.0003036% |  | 45 | FS,min | [kN] | 905.3535 | 911.52 | 913.2557 | 913.8637 | [8 empty] | 160731 | -174749.9 | 39169.8
46 | cini,mod | [-] | 0.048896 |  |  | (valid in case L-Flange is calculated) | 46 | cini,mod | [-] | 0.060271 | 0.052271 | 0.04978 | 0.048896 | (valid in case L-Flange is calculated) | [7 empty] | 187519.5 | -174749.9 | 16842.4
47 | cini,mod | [-] | 0.048896 | 0.048895 | -0.00118% | (valid in case T-Flange is calculated) | 47 | cini,mod | [-] | 0.060271 | 0.052271 | 0.04978 | 0.048896 | (valid in case T-Flange is calculated) | [7 empty] | 214308 | -174749.9 | 6154.11
48 | MS(Z) | [Nm] |  |  |  | Bending moment L-Flange as a function of external force Z | 48 | MS(Z) | [Nm] |  |  |  |  | Bending moment L-Flange as a function of external force Z | [7 empty] | 241096.5 | -174749.9 | 1571.42
49 | a* | [mm] | 31.25 | 31.25 | 2.274e-14% |  | 49 | a* | [mm] | 31.25 | 31.25 | 31.25 | 31.25 | [8 empty] | 267885 | -174749.9 | 869.215
| bS | [1/Nmm] | 8.6871e-09 | 8.6873e-09 | 0.002627% | Bending resilience of bolt assembly |  | bS | [1/Nmm] | 8.6871e-09 | 8.6871e-09 | 8.6871e-09 | 8.6871e-09 | Bending resilience of bolt assembly | [7 empty] | 294673.5 | -174749.9 | 109.21
50 | MS(Z) | [Nm] |  |  |  | Bending moment for T-Flange as a function of external force Z | 50 | MS(Z) | [Nm] |  |  |  |  | Bending moment for T-Flange as a function of external force Z | [7 empty] | 321462 | -174749.9 | 118.9
51 | jS,T,low(Z) | [-] |  |  |  | Intermediate values as function of Z | 51 | jS,T,low(Z) | [-] |  |  |  |  | Intermediate values as function of Z | [7 empty] | 348250.5 | -174749.9 | 36.095
52 | jS,T,high(Z) | [-] |  |  |  | Intermediate values as function of Z | 52 | jS,T,high(Z) | [-] |  |  |  |  | Intermediate values as function of Z | [7 empty] | 375039 | -174749.9 | 23.25
53 | cini,M | [-] | 0.44038 | - | - | (valid in case L-Flange is calculated) | 53 | cini,M | [-] | 0.40515 | 0.42966 | 0.43711 | 0.44038 | (valid in case L-Flange is calculated) | [7 empty] | 401827.5 | -174749.9 | 25.65
| cini,M | [-] | 0.11422 | 0.11844 | 3.691% | (valid in case T-Flange is calculated) |  | cini,M | [-] | 0.13258 | 0.12007 | 0.11576 | 0.11422 | (valid in case T-Flange is calculated) | [7 empty] | 455404.5 | -174749.9 | 3.11
54 | MS,min | [Nm] | -208.2811 | - | - | (valid in case L-Flange is calculated) | 54 | MS,min | [Nm] | -228.5257 | -214.8245 | -209.8245 | -208.2811 | (valid in case L-Flange is calculated) | [7 empty] | 0.12903 | -153435.1 | 18138600
| MS,min | [Nm] | -53.5095 | -55.16 | 3.085% | (valid in case T-Flange is calculated) |  | MS,min | [Nm] | -73.8604 | -59.3931 | -55.0181 | -53.5095 | (valid in case T-Flange is calculated) | [7 empty] | 26788.65 | -153435.1 | 1574830
| DZdw+DZ | [kN] | -81.3 | -81.3 | -1.748e-14% | Value at DZdw |  | DZdw+DZ | [kN] | -81.3 | -81.3 | -81.3 | -81.3 | [8 empty] | 53577.15 | -153435.1 | 915602
| Ms,T,low | [Nm] | 0 | 0 | #DIV/0! | Value at DZdw |  | Ms,T,low | [Nm] | 0 | 0 | 0 | 0 | Value at DZdw | [7 empty] | 80365.5 | -153435.1 | 428559
| Ms,T,high | [Nm] | -35.7235 | -35.7223 | -0.003313% | Value at DZdw |  | Ms,T,high | [Nm] | -34.429 | -35.3295 | -35.6031 | -35.7235 | Value at DZdw | [7 empty] | 107154 | -153435.1 | 194489
| Ms,T | [Nm] | -8.7848 | -8.7845 | -0.003314% | Value at DZdw+DZ |  | Ms,T | [Nm] | -9.8715 | -9.1327 | -8.874 | -8.7848 | Value at DZdw | [7 empty] | 133942.5 | -153435.1 | 84338.3
| Ms,T,low | [Nm] | 0.0023216 | 0.0023215 | -0.004896% | Value at DZdw+DZ |  | Ms,T,low | [Nm] | 0.0030172 | 0.0025317 | 0.0023784 | 0.0023216 | Value at DZdw+DZ | [7 empty] | 160731 | -153435.1 | 45762.9
| Ms,T,high | [Nm] | -35.6796 | -35.6785 | -0.003313% | Value at DZdw+DZ |  | Ms,T,high | [Nm] | -34.3867 | -35.2861 | -35.5593 | -35.6796 | Value at DZdw+DZ | [7 empty] | 187519.5 | -153435.1 | 23205.6
| Ms,T | [Nm] | -8.7734 | -8.7731 | -0.003313% |  |  | Ms,T | [Nm] | -9.8582 | -9.1207 | -8.8625 | -8.7734 | Value at DZdw+DZ | [7 empty] | 214308 | -153435.1 | 10558.8
| M1 | [Nm] | -8.7848 | -8.7845 | -0.003314% |  |  | M1 | [Nm] | -9.8715 | -9.1327 | -8.874 | -8.7848 | [8 empty] | 241096.5 | -153435.1 | 5582.2
| M2 | [Nm] | 555.7219 | 555.7037 | -0.003272% |  |  | M2 | [Nm] | 512.7819 | 543.5813 | 553.1483 | 555.7219 | [8 empty] | 267885 | -153435.1 | 2217.05
| M3 | [Nm] | 20.2399 | 20.2391 | -0.0035% | Polynomial coefficients for bending moment |  | M3 | [Nm] | 24.1368 | 21.3909 | 20.5544 | 20.2399 | [8 empty] | 294673.5 | -153435.1 | 1169.09
| a2,M |  | 0.00013784 | 0.00013783 | -0.003189% | Note that these don't provide an exact match to |  | a2,M |  | 0.00012421 | 0.00013353 | 0.00013658 | 0.00013784 | Polynomial coefficients for bending moment | [7 empty] | 321462 | -153435.1 | 326.435
| a1,M |  | 0.14088 | 0.14088 | -0.003465% | the interpolated values, but usually good enough |  | a1,M |  | 0.1568 | 0.14595 | 0.14219 | 0.14088 | Note that these don't provide an exact match to | [7 empty] | 348250.5 | -153435.1 | 290.9
| a0,M |  | 1.7698 | 1.7697 | -0.004362% |  |  | a0,M |  | 2.069 | 1.863 | 1.7949 | 1.7698 | the interpolated values, but usually good enough | [7 empty] | 375039 | -153435.1 | 64.86
[22 empty] | 401827.5 | -153435.1 | 34.455
| D |  | 0.65751 | 0.64161 | -2.419% |  |  | D |  | 0.99706 | 0.743 | 0.67593 | 0.65751 | Damage Miner's rule | [7 empty] | 428616 | -153435.1 | 5.565
[22 empty] | 455404.5 | -153435.1 | 6.225
[22 empty] | 482193 | -153435.1 | 1.86
[22 empty] | 508981.5 | -153435.1 | 10.1
[22 empty] | 535770 | -153435.1 | 1.54
[22 empty] | 0.12903 | -132120.3 | 23818200
[22 empty] | 26788.65 | -132120.3 | 1973110
[22 empty] | 53577.15 | -132120.3 | 970059
[22 empty] | 80365.5 | -132120.3 | 415075
[22 empty] | 107154 | -132120.3 | 188807
[22 empty] | 133942.5 | -132120.3 | 87490
[22 empty] | 160731 | -132120.3 | 55671.8
[22 empty] | 187519.5 | -132120.3 | 22593.4
[22 empty] | 214308 | -132120.3 | 12542.3
[22 empty] | 241096.5 | -132120.3 | 6193.51
[22 empty] | 267885 | -132120.3 | 3626.11
[22 empty] | 294673.5 | -132120.3 | 1463.84
[22 empty] | 321462 | -132120.3 | 749.44
[22 empty] | 348250.5 | -132120.3 | 341.21
[22 empty] | 375039 | -132120.3 | 150.36
[22 empty] | 401827.5 | -132120.3 | 104.415
[22 empty] | 428616 | -132120.3 | 47.805
[22 empty] | 455404.5 | -132120.3 | 5.685
[22 empty] | 482193 | -132120.3 | 8.92
[22 empty] | 508981.5 | -132120.3 | 3.74
[22 empty] | 535770 | -132120.3 | 1.54
[22 empty] | 0.12903 | -110805.24 | 25878700
[22 empty] | 26788.65 | -110805.24 | 2084780
[22 empty] | 53577.15 | -110805.24 | 1058320
[22 empty] | 80365.5 | -110805.24 | 576799
[22 empty] | 107154 | -110805.24 | 242564
[22 empty] | 133942.5 | -110805.24 | 97980.7
[22 empty] | 160731 | -110805.24 | 48124.4
[22 empty] | 187519.5 | -110805.24 | 24630.7
[22 empty] | 214308 | -110805.24 | 14495
[22 empty] | 241096.5 | -110805.24 | 7942.22
[22 empty] | 267885 | -110805.24 | 3444.84
[22 empty] | 294673.5 | -110805.24 | 1611.7
[22 empty] | 321462 | -110805.24 | 1086.86
[22 empty] | 348250.5 | -110805.24 | 640.985
[22 empty] | 375039 | -110805.24 | 457.59
[22 empty] | 401827.5 | -110805.24 | 137.03
[22 empty] | 428616 | -110805.24 | 54.815
[22 empty] | 455404.5 | -110805.24 | 180.495
[22 empty] | 482193 | -110805.24 | 14.525
[22 empty] | 508981.5 | -110805.24 | 0.045
[22 empty] | 535770 | -110805.24 | 1.355
[22 empty] | 562558.5 | -110805.24 | 86.165
[22 empty] | 642924 | -110805.24 | 0.1
[22 empty] | 0.12903 | -89490.57 | 25238100
[22 empty] | 26788.65 | -89490.57 | 2058140
[22 empty] | 53577.15 | -89490.57 | 868550
[22 empty] | 80365.5 | -89490.57 | 579293
[22 empty] | 107154 | -89490.57 | 333925
[22 empty] | 133942.5 | -89490.57 | 123931
[22 empty] | 160731 | -89490.57 | 74884.3
[22 empty] | 187519.5 | -89490.57 | 34345.9
[22 empty] | 214308 | -89490.57 | 14459.2
[22 empty] | 241096.5 | -89490.57 | 7350.07
[22 empty] | 267885 | -89490.57 | 2459.49
[22 empty] | 294673.5 | -89490.57 | 2334.96
[22 empty] | 321462 | -89490.57 | 743.585
[22 empty] | 348250.5 | -89490.57 | 548.52
[22 empty] | 375039 | -89490.57 | 545.935
[22 empty] | 401827.5 | -89490.57 | 324.105
[22 empty] | 428616 | -89490.57 | 232.51
[22 empty] | 455404.5 | -89490.57 | 270.73
[22 empty] | 482193 | -89490.57 | 3.445
[22 empty] | 508981.5 | -89490.57 | 0.86
[22 empty] | 535770 | -89490.57 | 0.81
[22 empty] | 562558.5 | -89490.57 | 1.96
[22 empty] | 589347 | -89490.57 | 0.07
[22 empty] | 616135.5 | -89490.57 | 0.25
[22 empty] | 642924 | -89490.57 | 48.95
[22 empty] | 669712.5 | -89490.57 | 0.1
[22 empty] | 0.12903 | -68175.9 | 23772400
[22 empty] | 26788.65 | -68175.9 | 1970870
[22 empty] | 53577.15 | -68175.9 | 708442
[22 empty] | 80365.5 | -68175.9 | 467554
[22 empty] | 107154 | -68175.9 | 309338
[22 empty] | 133942.5 | -68175.9 | 227809
[22 empty] | 160731 | -68175.9 | 126551
[22 empty] | 187519.5 | -68175.9 | 54220.5
[22 empty] | 214308 | -68175.9 | 30950.5
[22 empty] | 241096.5 | -68175.9 | 15552.7
[22 empty] | 267885 | -68175.9 | 6899.19
[22 empty] | 294673.5 | -68175.9 | 5076.54
[22 empty] | 321462 | -68175.9 | 1194.72
[22 empty] | 348250.5 | -68175.9 | 243.74
[22 empty] | 375039 | -68175.9 | 185.71
[22 empty] | 401827.5 | -68175.9 | 597.015
[22 empty] | 428616 | -68175.9 | 177.56
[22 empty] | 455404.5 | -68175.9 | 36.63
[22 empty] | 482193 | -68175.9 | 334.355
[22 empty] | 535770 | -68175.9 | 3.715
[22 empty] | 589347 | -68175.9 | 0.05
[22 empty] | 642924 | -68175.9 | 0.15
[22 empty] | 0.12903 | -46861.23 | 25505900
[22 empty] | 26788.65 | -46861.23 | 3933560
[22 empty] | 53577.15 | -46861.23 | 1588210
[22 empty] | 80365.5 | -46861.23 | 871552
[22 empty] | 107154 | -46861.23 | 454153
[22 empty] | 133942.5 | -46861.23 | 248695
[22 empty] | 160731 | -46861.23 | 142136
[22 empty] | 187519.5 | -46861.23 | 99986
[22 empty] | 214308 | -46861.23 | 65149.5
[22 empty] | 241096.5 | -46861.23 | 38998.5
[22 empty] | 267885 | -46861.23 | 18332.7
[22 empty] | 294673.5 | -46861.23 | 12639.3
[22 empty] | 321462 | -46861.23 | 3835.53
[22 empty] | 348250.5 | -46861.23 | 1250.88
[22 empty] | 375039 | -46861.23 | 268.825
[22 empty] | 401827.5 | -46861.23 | 168.635
[22 empty] | 428616 | -46861.23 | 688.165
[22 empty] | 455404.5 | -46861.23 | 389.385
[22 empty] | 482193 | -46861.23 | 337.46
[22 empty] | 508981.5 | -46861.23 | 17.865
[22 empty] | 535770 | -46861.23 | 315.31
[22 empty] | 562558.5 | -46861.23 | 9.745
[22 empty] | 589347 | -46861.23 | 11.475
[22 empty] | 616135.5 | -46861.23 | 0.335
[22 empty] | 642924 | -46861.23 | 1.99
[22 empty] | 669712.5 | -46861.23 | 0.6
[22 empty] | 696501 | -46861.23 | 0.42
[22 empty] | 857232 | -46861.23 | 0.01
[22 empty] | 884019 | -46861.23 | 0.025
[22 empty] | 910807.5 | -46861.23 | 0.03
[22 empty] | 964384.5 | -46861.23 | 0.1
[22 empty] | 1044750 | -46861.23 | 0.1
[22 empty] | 0.12903 | -25546.56 | 30648900
[22 empty] | 26788.65 | -25546.56 | 6945430
[22 empty] | 53577.15 | -25546.56 | 2473180
[22 empty] | 80365.5 | -25546.56 | 995771
[22 empty] | 107154 | -25546.56 | 430868
[22 empty] | 133942.5 | -25546.56 | 213087
[22 empty] | 160731 | -25546.56 | 111008
[22 empty] | 187519.5 | -25546.56 | 51615.6
[22 empty] | 214308 | -25546.56 | 30136.1
[22 empty] | 241096.5 | -25546.56 | 19177
[22 empty] | 267885 | -25546.56 | 12647
[22 empty] | 294673.5 | -25546.56 | 8525.43
[22 empty] | 321462 | -25546.56 | 3554.82
[22 empty] | 348250.5 | -25546.56 | 2881.24
[22 empty] | 375039 | -25546.56 | 2234.9
[22 empty] | 401827.5 | -25546.56 | 1079.32
[22 empty] | 428616 | -25546.56 | 431.935
[22 empty] | 455404.5 | -25546.56 | 381.38
[22 empty] | 482193 | -25546.56 | 316.615
[22 empty] | 508981.5 | -25546.56 | 506.88
[22 empty] | 535770 | -25546.56 | 135.97
[22 empty] | 562558.5 | -25546.56 | 77.61
[22 empty] | 589347 | -25546.56 | 78.975
[22 empty] | 616135.5 | -25546.56 | 61.42
[22 empty] | 642924 | -25546.56 | 22.3
[22 empty] | 669712.5 | -25546.56 | 29.865
[22 empty] | 696501 | -25546.56 | 18.62
[22 empty] | 723289.5 | -25546.56 | 12.55
[22 empty] | 750078 | -25546.56 | 7.66
[22 empty] | 776866.5 | -25546.56 | 9.395
[22 empty] | 803655 | -25546.56 | 1.97
[22 empty] | 830443.5 | -25546.56 | 1.975
[22 empty] | 857232 | -25546.56 | 1.64
[22 empty] | 884019 | -25546.56 | 2.155
[22 empty] | 910807.5 | -25546.56 | 0.325
[22 empty] | 937596 | -25546.56 | 0.375
[22 empty] | 964384.5 | -25546.56 | 0.1
[22 empty] | 991173 | -25546.56 | 0.465
[22 empty] | 1017961.5 | -25546.56 | 0.135
[22 empty] | 1044750 | -25546.56 | 0.275
[22 empty] | 1071538.5 | -25546.56 | 0.175
[22 empty] | 1098327 | -25546.56 | 0.155
[22 empty] | 1125115.5 | -25546.56 | 0.005
[22 empty] | 1151904 | -25546.56 | 0.1
[22 empty] | 1178692.5 | -25546.56 | 0.07
[22 empty] | 1205481 | -25546.56 | 0.2
[22 empty] | 1232269.5 | -25546.56 | 0.1
[22 empty] | 1259058 | -25546.56 | 0.1
[22 empty] | 1285846.5 | -25546.56 | 0.125
[22 empty] | 0.12903 | -4231.942 | 46041800
[22 empty] | 26788.65 | -4231.942 | 6236440
[22 empty] | 53577.15 | -4231.942 | 2302250
[22 empty] | 80365.5 | -4231.942 | 923905
[22 empty] | 107154 | -4231.942 | 366681
[22 empty] | 133942.5 | -4231.942 | 164273
[22 empty] | 160731 | -4231.942 | 71141.5
[22 empty] | 187519.5 | -4231.942 | 31134.1
[22 empty] | 214308 | -4231.942 | 19883.1
[22 empty] | 241096.5 | -4231.942 | 14090.7
[22 empty] | 267885 | -4231.942 | 9431.65
[22 empty] | 294673.5 | -4231.942 | 5891.55
[22 empty] | 321462 | -4231.942 | 4118.96
[22 empty] | 348250.5 | -4231.942 | 2670.47
[22 empty] | 375039 | -4231.942 | 2812.91
[22 empty] | 401827.5 | -4231.942 | 2130.63
[22 empty] | 428616 | -4231.942 | 1035
[22 empty] | 455404.5 | -4231.942 | 854.525
[22 empty] | 482193 | -4231.942 | 617.425
[22 empty] | 508981.5 | -4231.942 | 551.815
[22 empty] | 535770 | -4231.942 | 428.405
[22 empty] | 562558.5 | -4231.942 | 309.97
[22 empty] | 589347 | -4231.942 | 180.125
[22 empty] | 616135.5 | -4231.942 | 122.51
[22 empty] | 642924 | -4231.942 | 88.07
[22 empty] | 669712.5 | -4231.942 | 66.01
[22 empty] | 696501 | -4231.942 | 45.33
[22 empty] | 723289.5 | -4231.942 | 34.34
[22 empty] | 750078 | -4231.942 | 22.945
[22 empty] | 776866.5 | -4231.942 | 20.51
[22 empty] | 803655 | -4231.942 | 17.7
[22 empty] | 830443.5 | -4231.942 | 8.62
[22 empty] | 857232 | -4231.942 | 6.46
[22 empty] | 884019 | -4231.942 | 2.3
[22 empty] | 910807.5 | -4231.942 | 1.625
[22 empty] | 937596 | -4231.942 | 4.52
[22 empty] | 964384.5 | -4231.942 | 1.935
[22 empty] | 991173 | -4231.942 | 0.93
[22 empty] | 1017961.5 | -4231.942 | 0.855
[22 empty] | 1044750 | -4231.942 | 0.87
[22 empty] | 1071538.5 | -4231.942 | 0.385
[22 empty] | 1098327 | -4231.942 | 0.605
[22 empty] | 1125115.5 | -4231.942 | 1.18
[22 empty] | 1151904 | -4231.942 | 0.415
[22 empty] | 1178692.5 | -4231.942 | 0.32
[22 empty] | 1205481 | -4231.942 | 0.11
[22 empty] | 1232269.5 | -4231.942 | 0.11
[22 empty] | 1259058 | -4231.942 | 0.225
[22 empty] | 1285846.5 | -4231.942 | 0.125
[22 empty] | 1312635 | -4231.942 | 0.1
[22 empty] | 1339423.5 | -4231.942 | 0.05
[22 empty] | 0.12903 | 17082.78 | 44516900
[22 empty] | 26788.65 | 17082.78 | 5726790
[22 empty] | 53577.15 | 17082.78 | 2292780
[22 empty] | 80365.5 | 17082.78 | 1018800
[22 empty] | 107154 | 17082.78 | 496361
[22 empty] | 133942.5 | 17082.78 | 250378
[22 empty] | 160731 | 17082.78 | 129445
[22 empty] | 187519.5 | 17082.78 | 91542.1
[22 empty] | 214308 | 17082.78 | 62129.5
[22 empty] | 241096.5 | 17082.78 | 45865.4
[22 empty] | 267885 | 17082.78 | 32068.2
[22 empty] | 294673.5 | 17082.78 | 25712.9
[22 empty] | 321462 | 17082.78 | 18668.1
[22 empty] | 348250.5 | 17082.78 | 12909.7
[22 empty] | 375039 | 17082.78 | 9705.42
[22 empty] | 401827.5 | 17082.78 | 6275.89
[22 empty] | 428616 | 17082.78 | 4191.31
[22 empty] | 455404.5 | 17082.78 | 2963.11
[22 empty] | 482193 | 17082.78 | 2125.96
[22 empty] | 508981.5 | 17082.78 | 1565.62
[22 empty] | 535770 | 17082.78 | 1014.58
[22 empty] | 562558.5 | 17082.78 | 670.205
[22 empty] | 589347 | 17082.78 | 495.33
[22 empty] | 616135.5 | 17082.78 | 462.04
[22 empty] | 642924 | 17082.78 | 238.945
[22 empty] | 669712.5 | 17082.78 | 142.24
[22 empty] | 696501 | 17082.78 | 119.8
[22 empty] | 723289.5 | 17082.78 | 57.55
[22 empty] | 750078 | 17082.78 | 29.215
[22 empty] | 776866.5 | 17082.78 | 14.765
[22 empty] | 803655 | 17082.78 | 14.875
[22 empty] | 830443.5 | 17082.78 | 7.895
[22 empty] | 857232 | 17082.78 | 3.675
[22 empty] | 884019 | 17082.78 | 2.835
[22 empty] | 910807.5 | 17082.78 | 2.345
[22 empty] | 937596 | 17082.78 | 1.655
[22 empty] | 964384.5 | 17082.78 | 0.23
[22 empty] | 991173 | 17082.78 | 0.015
[22 empty] | 1017961.5 | 17082.78 | 0.24
[22 empty] | 1044750 | 17082.78 | 0.03
[22 empty] | 1071538.5 | 17082.78 | 0.15
[22 empty] | 1098327 | 17082.78 | 0.015
[22 empty] | 1125115.5 | 17082.78 | 0.02
[22 empty] | 1178692.5 | 17082.78 | 0.1
[22 empty] | 1205481 | 17082.78 | 0.01
[22 empty] | 1232269.5 | 17082.78 | 0.045
[22 empty] | 0.12903 | 38397.45 | 36636100
[22 empty] | 26788.65 | 38397.45 | 4508940
[22 empty] | 53577.15 | 38397.45 | 2094400
[22 empty] | 80365.5 | 38397.45 | 1003540
[22 empty] | 107154 | 38397.45 | 486244
[22 empty] | 133942.5 | 38397.45 | 236461
[22 empty] | 160731 | 38397.45 | 142252
[22 empty] | 187519.5 | 38397.45 | 84407.9
[22 empty] | 214308 | 38397.45 | 56315.1
[22 empty] | 241096.5 | 38397.45 | 43162.7
[22 empty] | 267885 | 38397.45 | 30297.5
[22 empty] | 294673.5 | 38397.45 | 20940.3
[22 empty] | 321462 | 38397.45 | 13389.9
[22 empty] | 348250.5 | 38397.45 | 10734.9
[22 empty] | 375039 | 38397.45 | 7284.33
[22 empty] | 401827.5 | 38397.45 | 5054.97
[22 empty] | 428616 | 38397.45 | 3459.55
[22 empty] | 455404.5 | 38397.45 | 2019.3
[22 empty] | 482193 | 38397.45 | 1398.4
[22 empty] | 508981.5 | 38397.45 | 1015.01
[22 empty] | 535770 | 38397.45 | 1109.66
[22 empty] | 562558.5 | 38397.45 | 598.675
[22 empty] | 589347 | 38397.45 | 449.605
[22 empty] | 616135.5 | 38397.45 | 229.94
[22 empty] | 642924 | 38397.45 | 112.68
[22 empty] | 669712.5 | 38397.45 | 139.25
[22 empty] | 696501 | 38397.45 | 63.205
[22 empty] | 723289.5 | 38397.45 | 26.105
[22 empty] | 750078 | 38397.45 | 11.715
[22 empty] | 776866.5 | 38397.45 | 8.005
[22 empty] | 803655 | 38397.45 | 3.49
[22 empty] | 830443.5 | 38397.45 | 0.74
[22 empty] | 884019 | 38397.45 | 0.02
[22 empty] | 910807.5 | 38397.45 | 0.055
[22 empty] | 937596 | 38397.45 | 1.03
[22 empty] | 1044750 | 38397.45 | 0.005
[22 empty] | 0.12903 | 59712.12 | 32978500
[22 empty] | 26788.65 | 59712.12 | 2604650
[22 empty] | 53577.15 | 59712.12 | 901599
[22 empty] | 80365.5 | 59712.12 | 427317
[22 empty] | 107154 | 59712.12 | 168079
[22 empty] | 133942.5 | 59712.12 | 71253.4
[22 empty] | 160731 | 59712.12 | 30715
[22 empty] | 187519.5 | 59712.12 | 14567.1
[22 empty] | 214308 | 59712.12 | 8533.8
[22 empty] | 241096.5 | 59712.12 | 5169.97
[22 empty] | 267885 | 59712.12 | 2294.24
[22 empty] | 294673.5 | 59712.12 | 1667.95
[22 empty] | 321462 | 59712.12 | 1821.88
[22 empty] | 348250.5 | 59712.12 | 614.565
[22 empty] | 375039 | 59712.12 | 1588.56
[22 empty] | 401827.5 | 59712.12 | 1561.29
[22 empty] | 428616 | 59712.12 | 391.305
[22 empty] | 455404.5 | 59712.12 | 1503.52
[22 empty] | 482193 | 59712.12 | 1333.66
[22 empty] | 508981.5 | 59712.12 | 33.36
[22 empty] | 535770 | 59712.12 | 10.225
[22 empty] | 562558.5 | 59712.12 | 7.92
[22 empty] | 589347 | 59712.12 | 28.79
[22 empty] | 616135.5 | 59712.12 | 5.955
[22 empty] | 642924 | 59712.12 | 5.125
[22 empty] | 669712.5 | 59712.12 | 8.755
[22 empty] | 696501 | 59712.12 | 0.27
[22 empty] | 723289.5 | 59712.12 | 5.655
[22 empty] | 750078 | 59712.12 | 12.825
[22 empty] | 803655 | 59712.12 | 0.025
[22 empty] | 0.12903 | 81026.79 | 35226900
[22 empty] | 26788.65 | 81026.79 | 2404700
[22 empty] | 53577.15 | 81026.79 | 576632
[22 empty] | 80365.5 | 81026.79 | 258917
[22 empty] | 107154 | 81026.79 | 99099.3
[22 empty] | 133942.5 | 81026.79 | 32145.4
[22 empty] | 160731 | 81026.79 | 10338.7
[22 empty] | 187519.5 | 81026.79 | 5890.96
[22 empty] | 214308 | 81026.79 | 3662.42
[22 empty] | 241096.5 | 81026.79 | 3510.58
[22 empty] | 267885 | 81026.79 | 1379.39
[22 empty] | 294673.5 | 81026.79 | 1096.47
[22 empty] | 321462 | 81026.79 | 1349.72
[22 empty] | 348250.5 | 81026.79 | 507.645
[22 empty] | 375039 | 81026.79 | 1004.15
[22 empty] | 401827.5 | 81026.79 | 132.82
[22 empty] | 428616 | 81026.79 | 80.635
[22 empty] | 455404.5 | 81026.79 | 115.42
[22 empty] | 482193 | 81026.79 | 21.415
[22 empty] | 508981.5 | 81026.79 | 28.225
[22 empty] | 535770 | 81026.79 | 86.255
[22 empty] | 562558.5 | 81026.79 | 2.925
[22 empty] | 589347 | 81026.79 | 11.775
[22 empty] | 616135.5 | 81026.79 | 0.755
[22 empty] | 642924 | 81026.79 | 1.44
[22 empty] | 669712.5 | 81026.79 | 1.86
[22 empty] | 696501 | 81026.79 | 0.44
[22 empty] | 723289.5 | 81026.79 | 3.41
[22 empty] | 750078 | 81026.79 | 1.38
[22 empty] | 776866.5 | 81026.79 | 2.14
[22 empty] | 803655 | 81026.79 | 1.07
[22 empty] | 830443.5 | 81026.79 | 3.21
[22 empty] | 857232 | 81026.79 | 1.07
[22 empty] | 0.12903 | 102341.46 | 39606300
[22 empty] | 26788.65 | 102341.46 | 3110140
[22 empty] | 53577.15 | 102341.46 | 1138610
[22 empty] | 80365.5 | 102341.46 | 587218
[22 empty] | 107154 | 102341.46 | 259036
[22 empty] | 133942.5 | 102341.46 | 105367
[22 empty] | 160731 | 102341.46 | 49278.9
[22 empty] | 187519.5 | 102341.46 | 24956.4
[22 empty] | 214308 | 102341.46 | 12360.3
[22 empty] | 241096.5 | 102341.46 | 9518.44
[22 empty] | 267885 | 102341.46 | 6109.4
[22 empty] | 294673.5 | 102341.46 | 4066.89
[22 empty] | 321462 | 102341.46 | 2951.38
[22 empty] | 348250.5 | 102341.46 | 2261.42
[22 empty] | 375039 | 102341.46 | 956.52
[22 empty] | 401827.5 | 102341.46 | 756.04
[22 empty] | 428616 | 102341.46 | 664.51
[22 empty] | 455404.5 | 102341.46 | 308.225
[22 empty] | 482193 | 102341.46 | 51.195
[22 empty] | 508981.5 | 102341.46 | 257.255
[22 empty] | 535770 | 102341.46 | 25.465
[22 empty] | 562558.5 | 102341.46 | 30.285
[22 empty] | 589347 | 102341.46 | 34.82
[22 empty] | 616135.5 | 102341.46 | 7.22
[22 empty] | 642924 | 102341.46 | 2.8
[22 empty] | 696501 | 102341.46 | 0.17
[22 empty] | 776866.5 | 102341.46 | 1.07
[22 empty] | 830443.5 | 102341.46 | 1.07
[22 empty] | 0.12903 | 123656.13 | 43920200
[22 empty] | 26788.65 | 123656.13 | 3540340
[22 empty] | 53577.15 | 123656.13 | 1435530
[22 empty] | 80365.5 | 123656.13 | 718693
[22 empty] | 107154 | 123656.13 | 287127
[22 empty] | 133942.5 | 123656.13 | 100975
[22 empty] | 160731 | 123656.13 | 42129.8
[22 empty] | 187519.5 | 123656.13 | 22705.7
[22 empty] | 214308 | 123656.13 | 10997.1
[22 empty] | 241096.5 | 123656.13 | 6777.24
[22 empty] | 267885 | 123656.13 | 2936.41
[22 empty] | 294673.5 | 123656.13 | 1445.37
[22 empty] | 321462 | 123656.13 | 1531.58
[22 empty] | 348250.5 | 123656.13 | 350.52
[22 empty] | 375039 | 123656.13 | 271.635
[22 empty] | 401827.5 | 123656.13 | 110.2
[22 empty] | 428616 | 123656.13 | 300.065
[22 empty] | 455404.5 | 123656.13 | 350.505
[22 empty] | 482193 | 123656.13 | 13.965
[22 empty] | 508981.5 | 123656.13 | 8.655
[22 empty] | 535770 | 123656.13 | 2.71
[22 empty] | 562558.5 | 123656.13 | 6.02
[22 empty] | 589347 | 123656.13 | 2.075
[22 empty] | 616135.5 | 123656.13 | 8.3
[22 empty] | 669712.5 | 123656.13 | 1.07
[22 empty] | 0.12903 | 144970.8 | 48280800
[22 empty] | 26788.65 | 144970.8 | 4397940
[22 empty] | 53577.15 | 144970.8 | 1895800
[22 empty] | 80365.5 | 144970.8 | 948993
[22 empty] | 107154 | 144970.8 | 373422
[22 empty] | 133942.5 | 144970.8 | 147580
[22 empty] | 160731 | 144970.8 | 63014.4
[22 empty] | 187519.5 | 144970.8 | 26026.8
[22 empty] | 214308 | 144970.8 | 6263.17
[22 empty] | 241096.5 | 144970.8 | 2844.09
[22 empty] | 267885 | 144970.8 | 1656.4
[22 empty] | 294673.5 | 144970.8 | 605.31
[22 empty] | 321462 | 144970.8 | 200.085
[22 empty] | 348250.5 | 144970.8 | 97.14
[22 empty] | 375039 | 144970.8 | 44.82
[22 empty] | 401827.5 | 144970.8 | 32.7
[22 empty] | 428616 | 144970.8 | 9.72
[22 empty] | 455404.5 | 144970.8 | 1.655
[22 empty] | 508981.5 | 144970.8 | 77.765
[22 empty] | 0.12903 | 166285.6 | 46684300
[22 empty] | 26788.65 | 166285.6 | 3618830
[22 empty] | 53577.15 | 166285.6 | 1981210
[22 empty] | 80365.5 | 166285.6 | 983771
[22 empty] | 107154 | 166285.6 | 356303
[22 empty] | 133942.5 | 166285.6 | 131990
[22 empty] | 160731 | 166285.6 | 45092.5
[22 empty] | 187519.5 | 166285.6 | 12867.3
[22 empty] | 214308 | 166285.6 | 3075.67
[22 empty] | 241096.5 | 166285.6 | 699.17
[22 empty] | 267885 | 166285.6 | 364.585
[22 empty] | 294673.5 | 166285.6 | 159.205
[22 empty] | 321462 | 166285.6 | 151.79
[22 empty] | 348250.5 | 166285.6 | 76.58
[22 empty] | 375039 | 166285.6 | 35.645
[22 empty] | 0.12903 | 187600.4 | 43783600
[22 empty] | 26788.65 | 187600.4 | 3339240
[22 empty] | 53577.15 | 187600.4 | 1797130
[22 empty] | 80365.5 | 187600.4 | 745734
[22 empty] | 107154 | 187600.4 | 267329
[22 empty] | 133942.5 | 187600.4 | 81840.3
[22 empty] | 160731 | 187600.4 | 29969.9
[22 empty] | 187519.5 | 187600.4 | 7263.94
[22 empty] | 214308 | 187600.4 | 6742.18
[22 empty] | 241096.5 | 187600.4 | 619.06
[22 empty] | 267885 | 187600.4 | 245.675
[22 empty] | 294673.5 | 187600.4 | 86.845
[22 empty] | 321462 | 187600.4 | 132.245
[22 empty] | 348250.5 | 187600.4 | 35.11
[22 empty] | 375039 | 187600.4 | 14.76
[22 empty] | 0.12903 | 208915.2 | 40627800
[22 empty] | 26788.65 | 208915.2 | 2840930
[22 empty] | 53577.15 | 208915.2 | 1427730
[22 empty] | 80365.5 | 208915.2 | 468761
[22 empty] | 107154 | 208915.2 | 149281
[22 empty] | 133942.5 | 208915.2 | 64316.1
[22 empty] | 160731 | 208915.2 | 22960.3
[22 empty] | 187519.5 | 208915.2 | 10539.9
[22 empty] | 214308 | 208915.2 | 2110.14
[22 empty] | 241096.5 | 208915.2 | 1275.62
[22 empty] | 267885 | 208915.2 | 91.945
[22 empty] | 294673.5 | 208915.2 | 33.99
[22 empty] | 321462 | 208915.2 | 2.355
[22 empty] | 348250.5 | 208915.2 | 12.09
[22 empty] | 375039 | 208915.2 | 7.98
[22 empty] | 401827.5 | 208915.2 | 0.915
[22 empty] | 0.12903 | 230230 | 35777400
[22 empty] | 26788.65 | 230230 | 2722360
[22 empty] | 53577.15 | 230230 | 1097220
[22 empty] | 80365.5 | 230230 | 308720
[22 empty] | 107154 | 230230 | 94976.7
[22 empty] | 133942.5 | 230230 | 62864.8
[22 empty] | 160731 | 230230 | 29051.5
[22 empty] | 187519.5 | 230230 | 17863.7
[22 empty] | 214308 | 230230 | 2412.96
[22 empty] | 241096.5 | 230230 | 44.48
[22 empty] | 267885 | 230230 | 83.26
[22 empty] | 0.12903 | 251543.5 | 40055300
[22 empty] | 26788.65 | 251543.5 | 2986570
[22 empty] | 53577.15 | 251543.5 | 1322270
[22 empty] | 80365.5 | 251543.5 | 338932
[22 empty] | 107154 | 251543.5 | 102627
[22 empty] | 133942.5 | 251543.5 | 64023
[22 empty] | 160731 | 251543.5 | 21693.8
[22 empty] | 187519.5 | 251543.5 | 14335.1
[22 empty] | 214308 | 251543.5 | 3870.37
[22 empty] | 241096.5 | 251543.5 | 188.92
[22 empty] | 267885 | 251543.5 | 34.005
[22 empty] | 0.12903 | 272858.3 | 35465200
[22 empty] | 26788.65 | 272858.3 | 2800300
[22 empty] | 53577.15 | 272858.3 | 1360230
[22 empty] | 80365.5 | 272858.3 | 307601
[22 empty] | 107154 | 272858.3 | 60947.8
[22 empty] | 133942.5 | 272858.3 | 39878.9
[22 empty] | 160731 | 272858.3 | 21098.4
[22 empty] | 187519.5 | 272858.3 | 4778.69
[22 empty] | 214308 | 272858.3 | 383.435
[22 empty] | 241096.5 | 272858.3 | 25.88
[22 empty] | 267885 | 272858.3 | 0.885
[22 empty] | 0.12903 | 294173.1 | 24300700
[22 empty] | 26788.65 | 294173.1 | 2100900
[22 empty] | 53577.15 | 294173.1 | 811211
[22 empty] | 80365.5 | 294173.1 | 163029
[22 empty] | 107154 | 294173.1 | 37947.6
[22 empty] | 133942.5 | 294173.1 | 10170.8
[22 empty] | 160731 | 294173.1 | 1811.69
[22 empty] | 187519.5 | 294173.1 | 33.475
[22 empty] | 214308 | 294173.1 | 2.965
[22 empty] | 241096.5 | 294173.1 | 3.7
[22 empty] | 0.12903 | 315487.9 | 9542830
[22 empty] | 26788.65 | 315487.9 | 686830
[22 empty] | 53577.15 | 315487.9 | 201361
[22 empty] | 80365.5 | 315487.9 | 18592
[22 empty] | 107154 | 315487.9 | 2353.5
[22 empty] | 133942.5 | 315487.9 | 27.72
[22 empty] | 160731 | 315487.9 | 0.735
[22 empty] | 187519.5 | 315487.9 | 0.735
[22 empty] | 0.12903 | 336802.7 | 643371
[22 empty] | 26788.65 | 336802.7 | 2587.05
[22 empty] | 80365.5 | 336802.7 | 3.555
[22 empty] | 0.12903 | 358117.5 | 616.04
[22 empty] | 0.12903 | 379432.3 | 23.67
[22 empty] | 0 | 0 | 0
[22 empty] | 0 | 0 | 0
[22 empty] | 0 | 0 | 0
[22 empty] | 0 | 0 | 0
[22 empty] | 0 | 0 | 0
[22 empty] | 0 | 0 | 0
[22 empty] | 0 | 0 | 0
[22 empty] | 0 | 0 | 0
[22 empty] | 0 | 0 | 0
[22 empty] | 0 | 0 | 0
[22 empty] | 0 | 0 | 0
[22 empty] | 0 | 0 | 0
[22 empty] | 0 | 0 | 0
[22 empty] | 0 | 0 | 0
[22 empty] | 0 | 0 | 0
[22 empty] | 0 | 0 | 0
[22 empty] | 0 | 0 | 0
[22 empty] | 0 | 0 | 0
[22 empty] | 0 | 0 | 0
[22 empty] | 0 | 0 | 0
[22 empty] | 0 | 0 | 0
[22 empty] | 0 | 0 | 0
[22 empty] | 0 | 0 | 0
[22 empty] | 0 | 0 | 0
[22 empty] | 0 | 0 | 0
[22 empty] | 0 | 0 | 0
[22 empty] | 0 | 0 | 0
[22 empty] | 0 | 0 | 0
[22 empty] | 0 | 0 | 0
[22 empty] | 0 | 0 | 0
[22 empty] | 0 | 0 | 0
[22 empty] | 0 | 0 | 0
[22 empty] | 0 | 0 | 0
[22 empty] | 0 | 0 | 0
[22 empty] | 0 | 0 | 0
[22 empty] | 0 | 0 | 0
[22 empty] | 0 | 0 | 0
[22 empty] | 0 | 0 | 0
[22 empty] | 0 | 0 | 0
[22 empty] | 0 | 0 | 0
[22 empty] | 0 | 0 | 0
[22 empty] | 0 | 0 | 0
[22 empty] | 0 | 0 | 0
[22 empty] | 0 | 0 | 0
[22 empty] | 0 | 0 | 0
[22 empty] | 0 | 0 | 0
[22 empty] | 0 | 0 | 0
[22 empty] | 0 | 0 | 0
[22 empty] | 0 | 0 | 0
[22 empty] | 0 | 0 | 0
[22 empty] | 0 | 0 | 0
[22 empty] | 0 | 0 | 0
[22 empty] | 0 | 0 | 0
[22 empty] | 0 | 0 | 0
[22 empty] | 0 | 0 | 0
[22 empty] | 0 | 0 | 0
[22 empty] | 0 | 0 | 0
[22 empty] | 0 | 0 | 0
[22 empty] | 0 | 0 | 0
[22 empty] | 0 | 0 | 0
[22 empty] | 0 | 0 | 0
[22 empty] | 0 | 0 | 0
[22 empty] | 0 | 0 | 0
[22 empty] | 0 | 0 | 0
[22 empty] | 0 | 0 | 0
[22 empty] | 0 | 0 | 0
[22 empty] | 0 | 0 | 0
[22 empty] | 0 | 0 | 0
[22 empty] | 0 | 0 | 0
[22 empty] | 0 | 0 | 0
[22 empty] | 0 | 0 | 0
[22 empty] | 0 | 0 | 0
[22 empty] | 0 | 0 | 0
[22 empty] | 0 | 0 | 0
[22 empty] | 0 | 0 | 0
[22 empty] | 0 | 0 | 0
[22 empty] | 0 | 0 | 0
[22 empty] | 0 | 0 | 0
[22 empty] | 0 | 0 | 0
[22 empty] | 0 | 0 | 0
[22 empty] | 0 | 0 | 0
[22 empty] | 0 | 0 | 0
[22 empty] | 0 | 0 | 0
[22 empty] | 0 | 0 | 0
[22 empty] | 0 | 0 | 0
[22 empty] | 0 | 0 | 0
[22 empty] | 0 | 0 | 0
[22 empty] | 0 | 0 | 0
[22 empty] | 0 | 0 | 0
[22 empty] | 0 | 0 | 0
[22 empty] | 0 | 0 | 0
[22 empty] | 0 | 0 | 0
[22 empty] | 0 | 0 | 0
[22 empty] | 0 | 0 | 0
[22 empty] | 0 | 0 | 0
[22 empty] | 0 | 0 | 0
[22 empty] | 0 | 0 | 0
[22 empty] | 0 | 0 | 0
[22 empty] | 0 | 0 | 0
[22 empty] | 0 | 0 | 0
[22 empty] | 0 | 0 | 0
[22 empty] | 0 | 0 | 0
[22 empty] | 0 | 0 | 0
[22 empty] | 0 | 0 | 0
[22 empty] | 0 | 0 | 0
[22 empty] | 0 | 0 | 0
[22 empty] | 0 | 0 | 0
[22 empty] | 0 | 0 | 0
[22 empty] | 0 | 0 | 0
[22 empty] | 0 | 0 | 0
[22 empty] | 0 | 0 | 0
[22 empty] | 0 | 0 | 0
[22 empty] | 0 | 0 | 0
[22 empty] | 0 | 0 | 0
[22 empty] | 0 | 0 | 0
[22 empty] | 0 | 0 | 0
[22 empty] | 0 | 0 | 0
[22 empty] | 0 | 0 | 0
[22 empty] | 0 | 0 | 0
[22 empty] | 0 | 0 | 0
[22 empty] | 0 | 0 | 0
[22 empty] | 0 | 0 | 0
[22 empty] | 0 | 0 | 0
[22 empty] | 0 | 0 | 0
[22 empty] | 0 | 0 | 0
[22 empty] | 0 | 0 | 0
[22 empty] | 0 | 0 | 0
[22 empty] | 0 | 0 | 0
[22 empty] | 0 | 0 | 0
[22 empty] | 0 | 0 | 0
[22 empty] | 0 | 0 | 0
[22 empty] | 0 | 0 | 0
[22 empty] | 0 | 0 | 0
[22 empty] | 0 | 0 | 0
[22 empty] | 0 | 0 | 0
[22 empty] | 0 | 0 | 0
[22 empty] | 0 | 0 | 0
[22 empty] | 0 | 0 | 0
[22 empty] | 0 | 0 | 0
[22 empty] | 0 | 0 | 0
[22 empty] | 0 | 0 | 0
[22 empty] | 0 | 0 | 0
[22 empty] | 0 | 0 | 0
[22 empty] | 0 | 0 | 0
[22 empty] | 0 | 0 | 0
[22 empty] | 0 | 0 | 0
[22 empty] | 0 | 0 | 0
[22 empty] | 0 | 0 | 0
[22 empty] | 0 | 0 | 0
[22 empty] | 0 | 0 | 0
[22 empty] | 0 | 0 | 0
[22 empty] | 0 | 0 | 0
[22 empty] | 0 | 0 | 0
[22 empty] | 0 | 0 | 0
[22 empty] | 0 | 0 | 0
[22 empty] | 0 | 0 | 0
[22 empty] | 0 | 0 | 0
[22 empty] | 0 | 0 | 0
[22 empty] | 0 | 0 | 0
[22 empty] | 0 | 0 | 0
[22 empty] | 0 | 0 | 0
[22 empty] | 0 | 0 | 0
[22 empty] | 0 | 0 | 0
[22 empty] | 0 | 0 | 0
[22 empty] | 0 | 0 | 0
[22 empty] | 0 | 0 | 0
[22 empty] | 0 | 0 | 0
[22 empty] | 0 | 0 | 0
[22 empty] | 0 | 0 | 0
[22 empty] | 0 | 0 | 0
[22 empty] | 0 | 0 | 0
[22 empty] | 0 | 0 | 0
[22 empty] | 0 | 0 | 0
[22 empty] | 0 | 0 | 0
[22 empty] | 0 | 0 | 0
[22 empty] | 0 | 0 | 0
[22 empty] | 0 | 0 | 0
[22 empty] | 0 | 0 | 0
[22 empty] | 0 | 0 | 0
[22 empty] | 0 | 0 | 0
[22 empty] | 0 | 0 | 0
[22 empty] | 0 | 0 | 0
[22 empty] | 0 | 0 | 0
[22 empty] | 0 | 0 | 0
[22 empty] | 0 | 0 | 0
[22 empty] | 0 | 0 | 0
[22 empty] | 0 | 0 | 0
[22 empty] | 0 | 0 | 0
[22 empty] | 0 | 0 | 0
[22 empty] | 0 | 0 | 0
[22 empty] | 0 | 0 | 0
[22 empty] | 0 | 0 | 0
[22 empty] | 0 | 0 | 0
[22 empty] | 0 | 0 | 0
[22 empty] | 0 | 0 | 0
[22 empty] | 0 | 0 | 0
[22 empty] | 0 | 0 | 0
[22 empty] | 0 | 0 | 0
[22 empty] | 0 | 0 | 0
[22 empty] | 0 | 0 | 0
[22 empty] | 0 | 0 | 0
[22 empty] | 0 | 0 | 0
[22 empty] | 0 | 0 | 0
[22 empty] | 0 | 0 | 0
[22 empty] | 0 | 0 | 0
[22 empty] | 0 | 0 | 0
[22 empty] | 0 | 0 | 0
[22 empty] | 0 | 0 | 0
[22 empty] | 0 | 0 | 0
[22 empty] | 0 | 0 | 0
[22 empty] | 0 | 0 | 0
[22 empty] | 0 | 0 | 0
[22 empty] | 0 | 0 | 0
[22 empty] | 0 | 0 | 0
[22 empty] | 0 | 0 | 0
[22 empty] | 0 | 0 | 0
[22 empty] | 0 | 0 | 0
[22 empty] | 0 | 0 | 0
[22 empty] | 0 | 0 | 0
[22 empty] | 0 | 0 | 0
[22 empty] | 0 | 0 | 0
[22 empty] | 0 | 0 | 0
[22 empty] | 0 | 0 | 0
[22 empty] | 0 | 0 | 0
[22 empty] | 0 | 0 | 0
[22 empty] | 0 | 0 | 0
[22 empty] | 0 | 0 | 0
[22 empty] | 0 | 0 | 0
[22 empty] | 0 | 0 | 0
[22 empty] | 0 | 0 | 0
[22 empty] | 0 | 0 | 0
[22 empty] | 0 | 0 | 0
[22 empty] | 0 | 0 | 0
[22 empty] | 0 | 0 | 0
[22 empty] | 0 | 0 | 0
[22 empty] | 0 | 0 | 0
[22 empty] | 0 | 0 | 0
[22 empty] | 0 | 0 | 0
[22 empty] | 0 | 0 | 0
[22 empty] | 0 | 0 | 0
[22 empty] | 0 | 0 | 0
[22 empty] | 0 | 0 | 0
[22 empty] | 0 | 0 | 0
[22 empty] | 0 | 0 | 0
[22 empty] | 0 | 0 | 0
[22 empty] | 0 | 0 | 0
[22 empty] | 0 | 0 | 0
[22 empty] | 0 | 0 | 0
[22 empty] | 0 | 0 | 0
[22 empty] | 0 | 0 | 0
[22 empty] | 0 | 0 | 0
[22 empty] | 0 | 0 | 0
[22 empty] | 0 | 0 | 0
[22 empty] | 0 | 0 | 0
[22 empty] | 0 | 0 | 0
[22 empty] | 0 | 0 | 0
[22 empty] | 0 | 0 | 0
[22 empty] | 0 | 0 | 0
[22 empty] | 0 | 0 | 0
[22 empty] | 0 | 0 | 0
[22 empty] | 0 | 0 | 0
[22 empty] | 0 | 0 | 0
[22 empty] | 0 | 0 | 0
[22 empty] | 0 | 0 | 0
[22 empty] | 0 | 0 | 0
[22 empty] | 0 | 0 | 0
[22 empty] | 0 | 0 | 0
[22 empty] | 0 | 0 | 0
[22 empty] | 0 | 0 | 0
[22 empty] | 0 | 0 | 0
[22 empty] | 0 | 0 | 0
[22 empty] | 0 | 0 | 0
[22 empty] | 0 | 0 | 0
[22 empty] | 0 | 0 | 0
[22 empty] | 0 | 0 | 0
[22 empty] | 0 | 0 | 0
[22 empty] | 0 | 0 | 0
[22 empty] | 0 | 0 | 0
[22 empty] | 0 | 0 | 0
[22 empty] | 0 | 0 | 0
[22 empty] | 0 | 0 | 0
[22 empty] | 0 | 0 | 0
[22 empty] | 0 | 0 | 0
[22 empty] | 0 | 0 | 0
[22 empty] | 0 | 0 | 0
[22 empty] | 0 | 0 | 0
[22 empty] | 0 | 0 | 0
[22 empty] | 0 | 0 | 0
[22 empty] | 0 | 0 | 0
[22 empty] | 0 | 0 | 0
[22 empty] | 0 | 0 | 0
[22 empty] | 0 | 0 | 0
[22 empty] | 0 | 0 | 0
[22 empty] | 0 | 0 | 0
[22 empty] | 0 | 0 | 0
[22 empty] | 0 | 0 | 0
[22 empty] | 0 | 0 | 0
[22 empty] | 0 | 0 | 0
[22 empty] | 0 | 0 | 0
[22 empty] | 0 | 0 | 0
[22 empty] | 0 | 0 | 0
[22 empty] | 0 | 0 | 0
[22 empty] | 0 | 0 | 0
[22 empty] | 0 | 0 | 0
[22 empty] | 0 | 0 | 0
[22 empty] | 0 | 0 | 0
[22 empty] | 0 | 0 | 0
[22 empty] | 0 | 0 | 0
[22 empty] | 0 | 0 | 0
[22 empty] | 0 | 0 | 0
[22 empty] | 0 | 0 | 0
[22 empty] | 0 | 0 | 0
[22 empty] | 0 | 0 | 0
[22 empty] | 0 | 0 | 0
[22 empty] | 0 | 0 | 0
[22 empty] | 0 | 0 | 0
[22 empty] | 0 | 0 | 0
[22 empty] | 0 | 0 | 0
[22 empty] | 0 | 0 | 0
[22 empty] | 0 | 0 | 0
[22 empty] | 0 | 0 | 0
[22 empty] | 0 | 0 | 0
[22 empty] | 0 | 0 | 0
[22 empty] | 0 | 0 | 0
[22 empty] | 0 | 0 | 0
[22 empty] | 0 | 0 | 0
[22 empty] | 0 | 0 | 0
[22 empty] | 0 | 0 | 0
[22 empty] | 0 | 0 | 0
[22 empty] | 0 | 0 | 0
[22 empty] | 0 | 0 | 0
[22 empty] | 0 | 0 | 0
[22 empty] | 0 | 0 | 0
[22 empty] | 0 | 0 | 0
[22 empty] | 0 | 0 | 0
[22 empty] | 0 | 0 | 0
[22 empty] | 0 | 0 | 0
[22 empty] | 0 | 0 | 0
[22 empty] | 0 | 0 | 0
[22 empty] | 0 | 0 | 0
[22 empty] | 0 | 0 | 0
[22 empty] | 0 | 0 | 0
[22 empty] | 0 | 0 | 0
[22 empty] | 0 | 0 | 0
[22 empty] | 0 | 0 | 0
[22 empty] | 0 | 0 | 0
[22 empty] | 0 | 0 | 0
[22 empty] | 0 | 0 | 0
[22 empty] | 0 | 0 | 0
[22 empty] | 0 | 0 | 0
[22 empty] | 0 | 0 | 0
[22 empty] | 0 | 0 | 0
[22 empty] | 0 | 0 | 0
[22 empty] | 0 | 0 | 0
[22 empty] | 0 | 0 | 0
[22 empty] | 0 | 0 | 0
[22 empty] | 0 | 0 | 0
[22 empty] | 0 | 0 | 0
[22 empty] | 0 | 0 | 0
[22 empty] | 0 | 0 | 0
[22 empty] | 0 | 0 | 0
[22 empty] | 0 | 0 | 0
[22 empty] | 0 | 0 | 0
[22 empty] | 0 | 0 | 0
[22 empty] | 0 | 0 | 0
[22 empty] | 0 | 0 | 0
[22 empty] | 0 | 0 | 0
[22 empty] | 0 | 0 | 0
[22 empty] | 0 | 0 | 0
[22 empty] | 0 | 0 | 0
[22 empty] | 0 | 0 | 0
[22 empty] | 0 | 0 | 0
[22 empty] | 0 | 0 | 0
[22 empty] | 0 | 0 | 0
[22 empty] | 0 | 0 | 0
[22 empty] | 0 | 0 | 0
[22 empty] | 0 | 0 | 0
[22 empty] | 0 | 0 | 0
[22 empty] | 0 | 0 | 0
[22 empty] | 0 | 0 | 0
[22 empty] | 0 | 0 | 0
[22 empty] | 0 | 0 | 0
[22 empty] | 0 | 0 | 0
[22 empty] | 0 | 0 | 0
[22 empty] | 0 | 0 | 0
[22 empty] | 0 | 0 | 0
[22 empty] | 0 | 0 | 0
[22 empty] | 0 | 0 | 0
[22 empty] | 0 | 0 | 0
[22 empty] | 0 | 0 | 0
[22 empty] | 0 | 0 | 0
[22 empty] | 0 | 0 | 0
[22 empty] | 0 | 0 | 0
[22 empty] | 0 | 0 | 0
[22 empty] | 0 | 0 | 0
[22 empty] | 0 | 0 | 0
[22 empty] | 0 | 0 | 0
[22 empty] | 0 | 0 | 0
[22 empty] | 0 | 0 | 0
[22 empty] | 0 | 0 | 0
[22 empty] | 0 | 0 | 0
[22 empty] | 0 | 0 | 0
[22 empty] | 0 | 0 | 0
[22 empty] | 0 | 0 | 0
[22 empty] | 0 | 0 | 0
[22 empty] | 0 | 0 | 0
[22 empty] | 0 | 0 | 0
[22 empty] | 0 | 0 | 0
[22 empty] | 0 | 0 | 0
[22 empty] | 0 | 0 | 0
[22 empty] | 0 | 0 | 0
[22 empty] | 0 | 0 | 0
[22 empty] | 0 | 0 | 0
[22 empty] | 0 | 0 | 0
[22 empty] | 0 | 0 | 0
[22 empty] | 0 | 0 | 0
[22 empty] | 0 | 0 | 0
[22 empty] | 0 | 0 | 0
[22 empty] | 0 | 0 | 0
[22 empty] | 0 | 0 | 0
[22 empty] | 0 | 0 | 0
[22 empty] | 0 | 0 | 0
[22 empty] | 0 | 0 | 0
[22 empty] | 0 | 0 | 0
[22 empty] | 0 | 0 | 0
[22 empty] | 0 | 0 | 0
[22 empty] | 0 | 0 | 0
[22 empty] | 0 | 0 | 0
[22 empty] | 0 | 0 | 0
[22 empty] | 0 | 0 | 0
[22 empty] | 0 | 0 | 0
[22 empty] | 0 | 0 | 0
[22 empty] | 0 | 0 | 0
[22 empty] | 0 | 0 | 0
[22 empty] | 0 | 0 | 0
[22 empty] | 0 | 0 | 0
[22 empty] | 0 | 0 | 0
[22 empty] | 0 | 0 | 0
[22 empty] | 0 | 0 | 0
[22 empty] | 0 | 0 | 0
[22 empty] | 0 | 0 | 0
[22 empty] | 0 | 0 | 0
[22 empty] | 0 | 0 | 0
[22 empty] | 0 | 0 | 0
[22 empty] | 0 | 0 | 0
[22 empty] | 0 | 0 | 0
[22 empty] | 0 | 0 | 0
[22 empty] | 0 | 0 | 0
[22 empty] | 0 | 0 | 0
[22 empty] | 0 | 0 | 0
[22 empty] | 0 | 0 | 0
[22 empty] | 0 | 0 | 0
[22 empty] | 0 | 0 | 0
[22 empty] | 0 | 0 | 0
[22 empty] | 0 | 0 | 0
[22 empty] | 0 | 0 | 0
[22 empty] | 0 | 0 | 0
[22 empty] | 0 | 0 | 0
[22 empty] | 0 | 0 | 0
[22 empty] | 0 | 0 | 0
[22 empty] | 0 | 0 | 0
[22 empty] | 0 | 0 | 0
[22 empty] | 0 | 0 | 0
[22 empty] | 0 | 0 | 0
[22 empty] | 0 | 0 | 0
[22 empty] | 0 | 0 | 0
[22 empty] | 0 | 0 | 0
[22 empty] | 0 | 0 | 0
[22 empty] | 0 | 0 | 0
[22 empty] | 0 | 0 | 0
[22 empty] | 0 | 0 | 0
[22 empty] | 0 | 0 | 0
[22 empty] | 0 | 0 | 0
[22 empty] | 0 | 0 | 0
[22 empty] | 0 | 0 | 0
[22 empty] | 0 | 0 | 0
[22 empty] | 0 | 0 | 0
[22 empty] | 0 | 0 | 0
[22 empty] | 0 | 0 | 0
[22 empty] | 0 | 0 | 0
[22 empty] | 0 | 0 | 0
[22 empty] | 0 | 0 | 0
[22 empty] | 0 | 0 | 0
[22 empty] | 0 | 0 | 0
[22 empty] | 0 | 0 | 0
[22 empty] | 0 | 0 | 0
[22 empty] | 0 | 0 | 0
[22 empty] | 0 | 0 | 0
[22 empty] | 0 | 0 | 0
[22 empty] | 0 | 0 | 0
[22 empty] | 0 | 0 | 0
[22 empty] | 0 | 0 | 0
[22 empty] | 0 | 0 | 0
[22 empty] | 0 | 0 | 0
[22 empty] | 0 | 0 | 0
[22 empty] | 0 | 0 | 0
[22 empty] | 0 | 0 | 0
[22 empty] | 0 | 0 | 0
[22 empty] | 0 | 0 | 0
[22 empty] | 0 | 0 | 0
[22 empty] | 0 | 0 | 0
[22 empty] | 0 | 0 | 0
[22 empty] | 0 | 0 | 0
[22 empty] | 0 | 0 | 0
[22 empty] | 0 | 0 | 0
[22 empty] | 0 | 0 | 0
[22 empty] | 0 | 0 | 0
[22 empty] | 0 | 0 | 0
[22 empty] | 0 | 0 | 0
[22 empty] | 0 | 0 | 0
[22 empty] | 0 | 0 | 0
[22 empty] | 0 | 0 | 0
[22 empty] | 0 | 0 | 0
[22 empty] | 0 | 0 | 0
[22 empty] | 0 | 0 | 0
[22 empty] | 0 | 0 | 0
[22 empty] | 0 | 0 | 0
[22 empty] | 0 | 0 | 0
[22 empty] | 0 | 0 | 0
[22 empty] | 0 | 0 | 0
[22 empty] | 0 | 0 | 0
[22 empty] | 0 | 0 | 0
[22 empty] | 0 | 0 | 0
[22 empty] | 0 | 0 | 0
[22 empty] | 0 | 0 | 0
[22 empty] | 0 | 0 | 0
[22 empty] | 0 | 0 | 0
[22 empty] | 0 | 0 | 0
[22 empty] | 0 | 0 | 0
[22 empty] | 0 | 0 | 0
[22 empty] | 0 | 0 | 0
[22 empty] | 0 | 0 | 0
[22 empty] | 0 | 0 | 0
[22 empty] | 0 | 0 | 0
Design values
Note on AB7: Seidel, Marc (SGRE OF S&PR EN SUS): (only applied on range)
Note on AB8: Seidel, Marc (SGRE OF S&PR EN SUS): (applied on both range and mean)