## Gap30deg
| A4 Excel Calculation Template |  |  |  | ver. | 1.5
Describe here the template. This text should provide the user with instruction about how to use the template.
version | description |  | date | author | checker | approver
A | Flange Segment Analytical Model for 30° gap size
| Project number: | SP2200052
| Client: | Stichting GROW
| Project name: | Bolt and Beautiful
| Subject: | Flange Segment Analytical Model for 30° gap size
| Revision: | 0.10
| Date: | 2024-05-20
A.1 | Flange Segment Parameters
A.1.1 | Flange Parameters
a) | Distance between inner face of the flange and center of the bolt hole: |  |  | a = | 232.5 | mm
b) | Distance between center of the bolt hole and center-line of the shell: |  |  | b = | 166.5 | mm
b) | Shell thickness: |  |  | s = | 72 | mm
c) | Flange thickness: |  |  | t = | 200 | mm
d) | Central angle of the flange segment: |  |  | α = | 3 | °
e) | Shell outer radius of curvature: |  |  | R = | 3750 | mm
f) | Segment force without external load: |  |  | Zdw = | -123.2917 | kN
g) | Flange modulus of elasticity: |  |  | E = | 210 | GPa
h) | Flange shear modulus: |  |  | G = | 80.77 | GPa
A.1.2 | Bolt parameters
a) | Bolt nominal diameter: |  |  |  | M80
b) | Bolt nominal diameter: |  |  | Dn = | 80 | mm
c) | Bolt shank diameter: |  |  | Dsh = | 76.1 | mm
d) | Bolt shank length: |  |  | Lsh = | 0.27 | mm
e) | Bolt thread pitch: |  |  | P = | 6 | mm
f) | Bolt material yield stress: |  |  | fy = | 900 | MPa
g) | Bolt material ultimate tensile stress: |  |  | fu = | 1000 | MPa
h) | Bolt modulus of elasticity: |  |  | E = | 210 | GPa
i) | Bolt pretension: |  |  | Fv = | 2876 | kN
j) | Bolt hole diameter: |  |  | Do = | 86 | mm
k) | Washer diameter: |  |  | Dw = | 140 | mm
A.1.3 | Gap parameters
a) | Gap height: |  |  | ugap = | 0.87602 | mm
b) | Gap length: |  |  | Lgap = | 1963.4954 | mm
A.2 | Fs(Z): Bolt Axial Force as a function of the shell pull
[8 empty] | Z [kN]: | -1436.0325 | -1400.3048 | -1364.5771 | -1328.8494 | -1293.1217 | -1257.394 | -1221.6663 | -1185.9386 | -1150.2109 | -1114.4832 | -1078.7555 | -1043.0278 | -1007.3001 | -971.5724 | -935.8447 | -900.117 | -864.3893 | -828.6616 | -792.9339 | -757.2062 | -721.4785 | -685.7508 | -650.023 | -614.2953 | -578.5676 | -542.8399 | -507.1122 | -471.3845 | -435.6568 | -399.9291 | -364.2014 | -328.4737 | -292.746 | -257.0183 | -221.2906 | -185.5629 | -149.8352 | -114.1075 | -78.3798 | -42.6521 | -6.9244 | 28.8033 | 64.531 | 100.2587 | 135.9864 | 171.7141 | 207.4418 | 243.1695 | 278.8972 | 314.6249 | 350.3526 | 386.0803 | 421.808 | 457.5357 | 493.2635 | 528.9912 | 564.7189 | 600.4466 | 636.1743 | 671.902 | 707.6297 | 743.3574 | 779.0851 | 814.8128 | 850.5405 | 886.2682 | 921.9959 | 957.7236 | 993.4513 | 1029.179 | 1064.9067 | 1100.6344 | 1136.3621 | 1172.0898 | 1207.8175 | 1243.5452 | 1279.2729 | 1315.0006 | 1350.7283 | 1386.456 | 1422.1837 | 1457.9114 | 1493.6391 | 1529.3668 | 1565.0945 | 1600.8223 | 1636.55 | 1672.2777 | 1708.0054 | 1743.7331 | 1779.4608 | 1815.1885 | 1850.9162 | 1886.6439 | 1922.3716 | 1958.0993 | 1993.827 | 2029.5547 | 2065.2824 | 2101.0101
[8 empty] | Fs [kN}: | 2813.5818 | 2813.5818 | 2813.5822 | 2813.6425 | 2813.8057 | 2814.0719 | 2814.4409 | 2814.9129 | 2815.4877 | 2816.1655 | 2816.9462 | 2817.8298 | 2818.8163 | 2819.9057 | 2821.098 | 2822.3932 | 2823.7914 | 2825.2924 | 2826.8964 | 2828.6033 | 2830.4131 | 2832.3258 | 2834.3414 | 2836.4599 | 2838.6813 | 2841.0057 | 2843.4329 | 2845.9631 | 2848.5961 | 2851.3321 | 2854.171 | 2857.1128 | 2860.1575 | 2863.3052 | 2866.5557 | 2869.9091 | 2873.3655 | 2876.9308 | 2880.7318 | 2884.8189 | 2889.1923 | 2893.8519 | 2898.7977 | 2904.0297 | 2909.5479 | 2915.3523 | 2921.4429 | 2927.8197 | 2934.4828 | 2941.432 | 2948.6675 | 2956.1892 | 2963.9971 | 2972.0911 | 2980.4714 | 2989.138 | 2998.0907 | 3007.3296 | 3016.8548 | 3026.6661 | 3036.7637 | 3047.1474 | 3057.8174 | 3068.7736 | 3080.016 | 3091.5446 | 3103.3594 | 3115.4605 | 3127.8477 | 3140.5211 | 3153.4808 | 3166.7267 | 3180.2587 | 3194.077 | 3208.1815 | 3222.5722 | 3237.2492 | 3252.2123 | 3267.4616 | 3282.9972 | 3298.8189 | 3314.9269 | 3331.321 | 3348.0014 | 3364.968 | 3382.2208 | 3399.7598 | 3417.5851 | 3435.6965 | 3454.0941 | 3472.778 | 3491.7481 | 3511.0043 | 3530.5468 | 3550.3755 | 3570.4904 | 3590.8915 | 3611.5788 | 3632.5524 | 3653.8121
[8 empty] | Ms [N·m}: | -283.1982 | -283.1982 | -283.1965 | -282.9371 | -282.235 | -281.0901 | -279.5026 | -277.4723 | -274.9993 | -272.0837 | -268.7253 | -264.9242 | -260.6804 | -255.9939 | -250.8647 | -245.2927 | -239.2781 | -232.8208 | -225.9207 | -218.578 | -210.7925 | -202.5643 | -193.8935 | -184.7799 | -175.2236 | -165.2246 | -154.7829 | -143.8984 | -132.5713 | -120.8015 | -108.5889 | -95.9337 | -82.8357 | -69.2951 | -55.3117 | -40.8856 | -26.0168 | -10.6905 | 5.4034 | 22.3888 | 40.2657 | 59.034 | 78.6938 | 99.2451 | 120.6878 | 143.022 | 166.2477 | 190.3648 | 215.3734 | 241.2734 | 268.0649 | 295.7479 | 324.3223 | 353.7882 | 384.1456 | 415.3945 | 447.5348 | 480.5665 | 514.4897 | 549.3044 | 585.0106 | 621.6082 | 659.0973 | 697.4778 | 736.7499 | 776.9133 | 817.9683 | 859.9147 | 902.7525 | 946.4819 | 991.1027 | 1036.6149 | 1083.0187 | 1130.3139 | 1178.5005 | 1227.5786 | 1277.5482 | 1328.4093 | 1380.1618 | 1432.8058 | 1486.3412 | 1540.7681 | 1596.0865 | 1652.2963 | 1709.3976 | 1767.3904 | 1826.2746 | 1886.0503 | 1946.7175 | 2008.2761 | 2070.7262 | 2134.0677 | 2198.3008 | 2263.4252 | 2329.4412 | 2396.3486 | 2464.1475 | 2532.8378 | 2602.4196 | 2672.8929
A.2.1 | Reference points |  |  |  | Z [kN] | Fs [kN]
a) | Point 1: flange segment at rest |  |  |  | -123.2917 | 2876
b) | Point 2: flange at ultimate limit state |  |  |  | 2000.962 | 3595
c) | Point 3: flange at small deformations |  |  |  | 251.1546 | 2929.2841
d) | Point 4: gap completely closed |  |  |  | -1367.65 | 2813.5818
A.2.2 | Polynomial coefficients |  |  | c0 | c1 | c2
a) | Tensile zone (Z > Z1): |  |  | 2890073.0117 | 0.12797 | 1.1211e-07 |  | Fs_coeff.tens
b) | Compressive zone (Z4 < Z < Z1): |  |  | 2888981.6027 | 0.11026 | 4.0311e-08
c) | Closed gap zone (Z < Z4): |  |  | 2813581.8403 | 0 | 0
A.3 | Ms(Z): Bolt Bending Moment as a function of the shell pull
[11 empty] | X1 = | 0.45
A.3.1 | Reference points |  |  |  | Z [kN] | Ms [N·m] |  |  |  |  | c2 = | 0.00018082
a) | Point 1: flange segment at rest |  |  |  | -123.2917 | -14.6836 |  |  |  |  | c1 = | 0.49459
b) | Point 2: flange at ultimate limit state |  |  |  | 2000.962 | 2477.7941 |  |  |  |  | c0 = | 43.5462
c) | Point 3: flange at small deformations |  |  |  | 251.1546 | 195.8768 |  |  |  |  | Ms,min = | -294.6642
d) | Point 4: gap completely closed |  |  |  | -1367.65 | -283.1982
A.3.2 | Polynomial coefficients |  |  | c0 | c1 | c2
a) | Tensile zone (Z > Z1): |  |  | 43.8336 | 0.00051768 | 3.4919e-10
b) | Compressive zone (Z4 < Z < Z1): |  |  | 41.1615 | 0.00047433 | 1.7341e-10
c) | Closed gap zone (Z < Z4): |  |  | -283.1982 | 0 | 0
A.4 | Model Internal Parameters
A.4.1 | Gap height probability distribution
a) | Local flatness tolerance of the flange: |  |  | utol,1m = | 1.4 | mm/m
b) | Mean gap height: |  |  | kmean = | 0.288 | mm
c) | Coefficient of variation: |  |  | COVk = | 1.216 | -
A.4.1 | Gap Stiffness
a) | Initial shell stiffness factor: |  |  | kfac = | 1.8 | -
b) | Initial shell stiffness: |  |  | kshell,ini = | 5169.21 | kN/mm/m
c) | Flange cross-section area in circumferential direction: |  |  | Acf = | 87000 | mm²
d) | Flange moment of inertia in circumferential direction: |  |  | Icf = | 290000000 | mm4
e) | Flange stiffness: |  |  | kfl = | 1483.8 | kN/mm/m
f) | Gap stiffness: |  |  | kgap,tot = | 14636.6268 | kN/mm/m
A.4.2 | Stiffness correction factor
a) | Displacement in the ultimate prying state: |  |  | u = | 0.414 | mm
b) | Segment stiffness: |  |  | kseg = | 10244.9653 | kN/mm/m
c) | Stiffness correction factor: |  |  | αk = | 2.4287 | -
A.4.3 | Determination of ULS point P2
a) | Ideal shell force at tensile ULS: |  |  | Z0 = | 2068.252 | kN
b) | Cantilever shell force at tensile ULS: |  |  | Z2,tilde = | 823.8937 | kN
c) | Shell force at closed gap: |  |  | ΔZgap = | -1244.3584 | kN
A.4.4 | Determination of small displacements point P3
a) | Fs polynomial initial slope: |  |  | χini,mod = | 0.1423 | -
A.4.5 | Bolt | [5 empty] | i = | SK | 1 | Gew | G | M | Tot
a) | Bolt axial stiffness: |  |  | CS = | 1710.534 | kN/mm | δi = | [5 empty] | 0.00058461 | mm/kN
b) | Bolt bending stiffness: |  |  | CMs = | 600.8578 | kN·m/rad | βi = | 94.735 | 780.973 | 452.98 | 139.38 | 75.788 | 1664.2874 | rad/(GN·m)
c) | Bolt stress area: |  |  | As = | 4344.0538 | mm² |  | 94.7 | 781 | 453 | 139 | 75.8
A.4.6 | Miscellaneous
a) | Gap angle: |  |  | αGap = | 30 | °
b) | Reduced prying distance: |  |  | a' = | 225.5539 | mm
c) | Empirical prying distance: |  |  | a* = | 112.777 | mm
d) | Shell second moment of area: |  |  | Itg = | 123831110 | mm4
e) | Clamped parts stiffness: |  |  | CD = | 10310.0002 | kN/mm
f) | Fs polynomial true initial slope: |  |  | χini,true = | 0.10032 | -
g) | Ms polynomial true initial slope: |  |  | χini,true,M = | 0.43157 | -

## Gap60deg
| A4 Excel Calculation Template |  |  |  | ver. | 1.5
Describe here the template. This text should provide the user with instruction about how to use the template.
version | description |  | date | author | checker | approver
B | Flange Segment Analytical Model for 60° gap size
| Project number: | SP2200052
| Client: | Stichting GROW
| Project name: | Bolt and Beautiful
| Subject: | Flange Segment Analytical Model for 60° gap size
| Revision: | 0.10
| Date: | 2024-05-20
B.1 | Flange Segment Parameters
B.1.1 | Flange Parameters
a) | Distance between inner face of the flange and center of the bolt hole: |  |  | a = | 232.5 | mm
b) | Distance between center of the bolt hole and center-line of the shell: |  |  | b = | 166.5 | mm
b) | Shell thickness: |  |  | s = | 72 | mm
c) | Flange thickness: |  |  | t = | 200 | mm
d) | Central angle of the flange segment: |  |  | α = | 3 | °
e) | Shell outer radius of curvature: |  |  | R = | 3750 | mm
f) | Segment force without external load: |  |  | Zdw = | -123.2917 | kN
g) | Flange modulus of elasticity: |  |  | E = | 210 | GPa
h) | Flange shear modulus: |  |  | G = | 80.77 | GPa
B.1.2 | Bolt parameters
a) | Bolt nominal diameter: |  |  |  | M80
b) | Bolt nominal diameter: |  |  | Dn = | 80 | mm
c) | Bolt shank diameter: |  |  | Dsh = | 76.1 | mm
d) | Bolt shank length: |  |  | Lsh = | 0.27 | mm
e) | Bolt thread pitch: |  |  | P = | 6 | mm
f) | Bolt material yield stress: |  |  | fy = | 900 | MPa
g) | Bolt material ultimate tensile stress: |  |  | fu = | 1000 | MPa
h) | Bolt modulus of elasticity: |  |  | E = | 210 | GPa
i) | Bolt pretension: |  |  | Fv = | 2876 | kN
j) | Bolt hole diameter: |  |  | Do = | 86 | mm
k) | Washer diameter: |  |  | Dw = | 140 | mm
B.1.3 | Gap parameters
a) | Gap height: |  |  | ugap = | 1.6338 | mm
b) | Gap length: |  |  | Lgap = | 3926.9908 | mm
B.2 | Fs(Z): Bolt Axial Force as a function of the shell pull
[8 empty] | Z [kN]: | -976.4026 | -948.5473 | -920.692 | -892.8367 | -864.9814 | -837.1261 | -809.2707 | -781.4154 | -753.5601 | -725.7048 | -697.8495 | -669.9942 | -642.1389 | -614.2836 | -586.4282 | -558.5729 | -530.7176 | -502.8623 | -475.007 | -447.1517 | -419.2964 | -391.441 | -363.5857 | -335.7304 | -307.8751 | -280.0198 | -252.1645 | -224.3092 | -196.4538 | -168.5985 | -140.7432 | -112.8879 | -85.0326 | -57.1773 | -29.322 | -1.4666 | 26.3887 | 54.244 | 82.0993 | 109.9546 | 137.8099 | 165.6652 | 193.5206 | 221.3759 | 249.2312 | 277.0865 | 304.9418 | 332.7971 | 360.6524 | 388.5078 | 416.3631 | 444.2184 | 472.0737 | 499.929 | 527.7843 | 555.6396 | 583.495 | 611.3503 | 639.2056 | 667.0609 | 694.9162 | 722.7715 | 750.6268 | 778.4821 | 806.3375 | 834.1928 | 862.0481 | 889.9034 | 917.7587 | 945.614 | 973.4693 | 1001.3247 | 1029.18 | 1057.0353 | 1084.8906 | 1112.7459 | 1140.6012 | 1168.4565 | 1196.3119 | 1224.1672 | 1252.0225 | 1279.8778 | 1307.7331 | 1335.5884 | 1363.4437 | 1391.2991 | 1419.1544 | 1447.0097 | 1474.865 | 1502.7203 | 1530.5756 | 1558.4309 | 1586.2863 | 1614.1416 | 1641.9969 | 1669.8522 | 1697.7075 | 1725.5628 | 1753.4181 | 1781.2735
[8 empty] | Fs [kN}: | 2835.7842 | 2835.7842 | 2835.7894 | 2835.8691 | 2836.0447 | 2836.3162 | 2836.6837 | 2837.1471 | 2837.7064 | 2838.3616 | 2839.1127 | 2839.9598 | 2840.9027 | 2841.9416 | 2843.0765 | 2844.3072 | 2845.6338 | 2847.0564 | 2848.5749 | 2850.1893 | 2851.8997 | 2853.7059 | 2855.6081 | 2857.6062 | 2859.7002 | 2861.8902 | 2864.176 | 2866.5578 | 2869.0355 | 2871.6091 | 2874.2786 | 2877.055 | 2880.0526 | 2883.3022 | 2886.8036 | 2890.557 | 2894.5622 | 2898.8194 | 2903.3285 | 2908.0894 | 2913.1023 | 2918.3671 | 2923.8838 | 2929.6524 | 2935.673 | 2941.9454 | 2948.4697 | 2955.246 | 2962.2741 | 2969.5542 | 2977.0861 | 2984.87 | 2992.9058 | 3001.1934 | 3009.733 | 3018.5245 | 3027.5679 | 3036.8632 | 3046.4105 | 3056.2096 | 3066.2606 | 3076.5636 | 3087.1184 | 3097.9252 | 3108.9838 | 3120.2944 | 3131.8569 | 3143.6712 | 3155.7375 | 3168.0557 | 3180.6258 | 3193.4478 | 3206.5218 | 3219.8476 | 3233.4253 | 3247.255 | 3261.3365 | 3275.67 | 3290.2553 | 3305.0926 | 3320.1818 | 3335.5228 | 3351.1158 | 3366.9607 | 3383.0575 | 3399.4063 | 3416.0069 | 3432.8594 | 3449.9638 | 3467.3202 | 3484.9284 | 3502.7886 | 3520.9006 | 3539.2646 | 3557.8805 | 3576.7483 | 3595.8679 | 3615.2395 | 3634.8631 | 3654.7385
[8 empty] | Ms [N·m}: | -238.5376 | -238.5376 | -238.5099 | -238.0898 | -237.164 | -235.7325 | -233.7953 | -231.3524 | -228.4038 | -224.9495 | -220.9896 | -216.5239 | -211.5526 | -206.0756 | -200.0929 | -193.6045 | -186.6104 | -179.1107 | -171.1052 | -162.5941 | -153.5772 | -144.0547 | -134.0265 | -123.4926 | -112.453 | -100.9078 | -88.8568 | -76.3002 | -63.2378 | -49.6698 | -35.5961 | -20.9972 | -5.6685 | 10.4448 | 27.3428 | 45.0254 | 63.4926 | 82.7445 | 102.7809 | 123.602 | 145.2077 | 167.598 | 190.773 | 214.7325 | 239.4767 | 265.0055 | 291.319 | 318.417 | 346.2997 | 374.967 | 404.4189 | 434.6554 | 465.6766 | 497.4824 | 530.0728 | 563.4478 | 597.6074 | 632.5517 | 668.2806 | 704.7941 | 742.0922 | 780.175 | 819.0423 | 858.6943 | 899.1309 | 940.3522 | 982.358 | 1025.1485 | 1068.7236 | 1113.0833 | 1158.2277 | 1204.1566 | 1250.8702 | 1298.3684 | 1346.6513 | 1395.7187 | 1445.5708 | 1496.2075 | 1547.6288 | 1599.8347 | 1652.8253 | 1706.6005 | 1761.1603 | 1816.5047 | 1872.6337 | 1929.5474 | 1987.2457 | 2045.7286 | 2104.9961 | 2165.0483 | 2225.885 | 2287.5064 | 2349.9124 | 2413.1031 | 2477.0783 | 2541.8382 | 2607.3827 | 2673.7118 | 2740.8256 | 2808.7239
B.2.1 | Reference points |  |  |  | Z [kN] | Fs [kN]
a) | Point 1: flange segment at rest |  |  |  | -123.2917 | 2876
b) | Point 2: flange at ultimate limit state |  |  |  | 1696.4509 | 3595
c) | Point 3: flange at small deformations |  |  |  | 139.0531 | 2913.3319
d) | Point 4: gap completely closed |  |  |  | -929.9073 | 2835.7842
B.2.2 | Polynomial coefficients |  |  | c0 | c1 | c2
a) | Tensile zone (Z > Z1): |  |  | 2890761.5557 | 0.13974 | 1.6233e-07
b) | Compressive zone (Z4 < Z < Z1): |  |  | 2889233.6039 | 0.11496 | 6.1811e-08
c) | Closed gap zone (Z < Z4): |  |  | 2835784.1607 | 0 | 0
B.3 | Ms(Z): Bolt Bending Moment as a function of the shell pull
B.3.1 | Reference points |  |  |  | Z [kN] | Ms [N·m]
a) | Point 1: flange segment at rest |  |  |  | -123.2917 | -26.5212
b) | Point 2: flange at ultimate limit state |  |  |  | 1696.4509 | 2604.409
c) | Point 3: flange at small deformations |  |  |  | 139.0531 | 146.1902
d) | Point 4: gap completely closed |  |  |  | -929.9073 | -238.5376
B.3.2 | Polynomial coefficients |  |  | c0 | c1 | c2
a) | Tensile zone (Z > Z1): |  |  | 45.9782 | 0.00065037 | 5.0561e-10
b) | Compressive zone (Z4 < Z < Z1): |  |  | 43.2459 | 0.00060605 | 3.2586e-10
c) | Closed gap zone (Z < Z4): |  |  | -238.5376 | 0 | 0
B.4 | Model Internal Parameters
B.4.1 | Gap height probability distribution
a) | Local flatness tolerance of the flange: |  |  | utol,1m = | 1.4 | mm/m
b) | Mean gap height: |  |  | kmean = | 0.743 | mm
c) | Coefficient of variation: |  |  | COVk = | 0.636 | -
B.4.1 | Gap Stiffness
a) | Initial shell stiffness factor: |  |  | kfac = | 2.1031 | -
b) | Initial shell stiffness: |  |  | kshell,ini = | 2212.11 | kN/mm/m
c) | Flange cross-section area in circumferential direction: |  |  | Acf = | 87000 | mm²
d) | Flange moment of inertia in circumferential direction: |  |  | Icf = | 290000000 | mm4
e) | Flange stiffness: |  |  | kfl = | 100.21 | kN/mm/m
f) | Gap stiffness: |  |  | kgap,tot = | 5087.1058 | kN/mm/m
B.4.2 | Stiffness correction factor
a) | Displacement in the ultimate prying state: |  |  | u = | 0.44 | mm
b) | Segment stiffness: |  |  | kseg = | 14760.497 | kN/mm/m
c) | Stiffness correction factor: |  |  | αk = | 1.3446 | -
B.4.3 | Determination of ULS point P2
a) | Ideal shell force at tensile ULS: |  |  | Z0 = | 2068.252 | kN
b) | Cantilever shell force at tensile ULS: |  |  | Z2,tilde = | 1261.6364 | kN
c) | Shell force at closed gap: |  |  | ΔZgap = | -806.6156 | kN
B.4.4 | Determination of small displacements point P3
a) | Fs polynomial initial slope: |  |  | χini,mod = | 0.1423 | -
B.4.5 | Bolt | [5 empty] | i = | SK | 1 | Gew | G | M | Tot
a) | Bolt axial stiffness: |  |  | CS = | 1710.534 | kN/mm | δi = | [5 empty] | 0.00058461 | mm/kN
b) | Bolt bending stiffness: |  |  | CMs = | 600.8578 | kN·m/rad | βi = | 94.735 | 780.973 | 452.98 | 139.38 | 75.788 | 1664.2874 | rad/(GN·m)
c) | Bolt stress area: |  |  | As = | 4344.0538 | mm² |  | 94.7 | 781 | 453 | 139 | 75.8
B.4.6 | Miscellaneous
a) | Gap angle: |  |  | αGap = | 60 | °
b) | Reduced prying distance: |  |  | a' = | 225.5539 | mm
c) | Empirical prying distance: |  |  | a* = | 112.777 | mm
d) | Shell second moment of area: |  |  | Itg = | 123831110 | mm4
e) | Clamped parts stiffness: |  |  | CD = | 10310.0002 | kN/mm
f) | Fs polynomial true initial slope: |  |  | χini,true = | 0.099715 | -
g) | Ms polynomial true initial slope: |  |  | χini,true,M = | 0.52569 | -

## Gap90deg
| A4 Excel Calculation Template |  |  |  | ver. | 1.5
Describe here the template. This text should provide the user with instruction about how to use the template.
version | description |  | date | author | checker | approver
C | Flange Segment Analytical Model for 90° gap size
| Project number: | SP2200052
| Client: | Stichting GROW
| Project name: | Bolt and Beautiful
| Subject: | Flange Segment Analytical Model for 90° gap size
| Revision: | 0.10
| Date: | 2024-05-20
C.1 | Flange Segment Parameters
C.1.1 | Flange Parameters
a) | Distance between inner face of the flange and center of the bolt hole: |  |  | a = | 232.5 | mm
b) | Distance between center of the bolt hole and center-line of the shell: |  |  | b = | 166.5 | mm
b) | Shell thickness: |  |  | s = | 72 | mm
c) | Flange thickness: |  |  | t = | 200 | mm
d) | Central angle of the flange segment: |  |  | α = | 3 | °
e) | Shell outer radius of curvature: |  |  | R = | 3750 | mm
f) | Segment force without external load: |  |  | Zdw = | -123.2917 | kN
g) | Flange modulus of elasticity: |  |  | E = | 210 | GPa
h) | Flange shear modulus: |  |  | G = | 80.77 | GPa
C.1.2 | Bolt parameters
a) | Bolt nominal diameter: |  |  |  | M80
b) | Bolt nominal diameter: |  |  | Dn = | 80 | mm
c) | Bolt shank diameter: |  |  | Dsh = | 76.1 | mm
d) | Bolt shank length: |  |  | Lsh = | 0.27 | mm
e) | Bolt thread pitch: |  |  | P = | 6 | mm
f) | Bolt material yield stress: |  |  | fy = | 900 | MPa
g) | Bolt material ultimate tensile stress: |  |  | fu = | 1000 | MPa
h) | Bolt modulus of elasticity: |  |  | E = | 210 | GPa
i) | Bolt pretension: |  |  | Fv = | 2876 | kN
j) | Bolt hole diameter: |  |  | Do = | 86 | mm
k) | Washer diameter: |  |  | Dw = | 140 | mm
C.1.3 | Gap parameters
a) | Gap height: |  |  | ugap = | 2.6525 | mm
b) | Gap length: |  |  | Lgap = | 5890.4862 | mm
C.2 | Fs(Z): Bolt Axial Force as a function of the shell pull
[8 empty] | Z [kN]: | -877.7614 | -851.9761 | -826.1909 | -800.4057 | -774.6204 | -748.8352 | -723.0499 | -697.2647 | -671.4795 | -645.6942 | -619.909 | -594.1238 | -568.3385 | -542.5533 | -516.768 | -490.9828 | -465.1976 | -439.4123 | -413.6271 | -387.8418 | -362.0566 | -336.2714 | -310.4861 | -284.7009 | -258.9156 | -233.1304 | -207.3452 | -181.5599 | -155.7747 | -129.9895 | -104.2042 | -78.419 | -52.6337 | -26.8485 | -1.0633 | 24.722 | 50.5072 | 76.2925 | 102.0777 | 127.8629 | 153.6482 | 179.4334 | 205.2187 | 231.0039 | 256.7891 | 282.5744 | 308.3596 | 334.1448 | 359.9301 | 385.7153 | 411.5006 | 437.2858 | 463.071 | 488.8563 | 514.6415 | 540.4268 | 566.212 | 591.9972 | 617.7825 | 643.5677 | 669.353 | 695.1382 | 720.9234 | 746.7087 | 772.4939 | 798.2791 | 824.0644 | 849.8496 | 875.6349 | 901.4201 | 927.2053 | 952.9906 | 978.7758 | 1004.5611 | 1030.3463 | 1056.1315 | 1081.9168 | 1107.702 | 1133.4873 | 1159.2725 | 1185.0577 | 1210.843 | 1236.6282 | 1262.4134 | 1288.1987 | 1313.9839 | 1339.7692 | 1365.5544 | 1391.3396 | 1417.1249 | 1442.9101 | 1468.6954 | 1494.4806 | 1520.2658 | 1546.0511 | 1571.8363 | 1597.6216 | 1623.4068 | 1649.192 | 1674.9773
[8 empty] | Fs [kN}: | 2841.6494 | 2841.6494 | 2841.6558 | 2841.7349 | 2841.9039 | 2842.1628 | 2842.5117 | 2842.9505 | 2843.4792 | 2844.0978 | 2844.8064 | 2845.605 | 2846.4934 | 2847.4718 | 2848.5402 | 2849.6984 | 2850.9466 | 2852.2848 | 2853.7129 | 2855.2309 | 2856.8388 | 2858.5367 | 2860.3245 | 2862.2022 | 2864.1699 | 2866.2275 | 2868.3751 | 2870.6126 | 2872.94 | 2875.3574 | 2877.9083 | 2880.703 | 2883.7468 | 2887.0398 | 2890.5819 | 2894.3732 | 2898.4137 | 2902.7032 | 2907.242 | 2912.0299 | 2917.0669 | 2922.3531 | 2927.8884 | 2933.6729 | 2939.7065 | 2945.9893 | 2952.5212 | 2959.3023 | 2966.3325 | 2973.6118 | 2981.1404 | 2988.918 | 2996.9448 | 3005.2208 | 3013.7459 | 3022.5202 | 3031.5436 | 3040.8161 | 3050.3378 | 3060.1087 | 3070.1287 | 3080.3978 | 3090.9161 | 3101.6836 | 3112.7002 | 3123.9659 | 3135.4808 | 3147.2449 | 3159.2581 | 3171.5204 | 3184.0319 | 3196.7925 | 3209.8023 | 3223.0612 | 3236.5693 | 3250.3266 | 3264.3329 | 3278.5885 | 3293.0931 | 3307.847 | 3322.8499 | 3338.1021 | 3353.6033 | 3369.3538 | 3385.3533 | 3401.6021 | 3418.0999 | 3434.8469 | 3451.8431 | 3469.0884 | 3486.5829 | 3504.3265 | 3522.3192 | 3540.5611 | 3559.0522 | 3577.7924 | 3596.7818 | 3616.0203 | 3635.5079 | 3655.2447
[8 empty] | Ms [N·m}: | -224.8823 | -224.8823 | -224.8458 | -224.398 | -223.4408 | -221.9741 | -219.998 | -217.5125 | -214.5175 | -211.0132 | -206.9993 | -202.4761 | -197.4434 | -191.9013 | -185.8497 | -179.2888 | -172.2183 | -164.6385 | -156.5492 | -147.9505 | -138.8424 | -129.2248 | -119.0978 | -108.4613 | -97.3154 | -85.6601 | -73.4954 | -60.8212 | -47.6376 | -33.9445 | -19.669 | -4.6265 | 11.1921 | 27.7867 | 45.1574 | 63.3041 | 82.2268 | 101.9255 | 122.4003 | 143.6511 | 165.6779 | 188.4807 | 212.0596 | 236.4145 | 261.5455 | 287.4524 | 314.1354 | 341.5944 | 369.8295 | 398.8406 | 428.6277 | 459.1908 | 490.53 | 522.6452 | 555.5365 | 589.2037 | 623.647 | 658.8663 | 694.8617 | 731.6331 | 769.1805 | 807.5039 | 846.6034 | 886.4789 | 927.1304 | 968.5579 | 1010.7615 | 1053.7411 | 1097.4968 | 1142.0284 | 1187.3361 | 1233.4199 | 1280.2796 | 1327.9154 | 1376.3272 | 1425.5151 | 1475.479 | 1526.2189 | 1577.7348 | 1630.0268 | 1683.0948 | 1736.9388 | 1791.5589 | 1846.9549 | 1903.127 | 1960.0752 | 2017.7994 | 2076.2996 | 2135.5758 | 2195.628 | 2256.4563 | 2318.0606 | 2380.441 | 2443.5974 | 2507.5298 | 2572.2382 | 2637.7227 | 2703.9832 | 2771.0197 | 2838.8322
C.2.1 | Reference points |  |  |  | Z [kN] | Fs [kN]
a) | Point 1: flange segment at rest |  |  |  | -123.2917 | 2876
b) | Point 2: flange at ultimate limit state |  |  |  | 1595.2164 | 3595
c) | Point 3: flange at small deformations |  |  |  | 121.6936 | 2910.8616
d) | Point 4: gap completely closed |  |  |  | -835.9632 | 2841.6494
C.2.2 | Polynomial coefficients |  |  | c0 | c1 | c2
a) | Tensile zone (Z > Z1): |  |  | 2890733.3528 | 0.1426 | 1.8736e-07
b) | Compressive zone (Z4 < Z < Z1): |  |  | 2888913.3343 | 0.11308 | 6.7633e-08
c) | Closed gap zone (Z < Z4): |  |  | 2841649.3854 | 0 | 0
C.3 | Ms(Z): Bolt Bending Moment as a function of the shell pull
C.3.1 | Reference points |  |  |  | Z [kN] | Ms [N·m]
a) | Point 1: flange segment at rest |  |  |  | -123.2917 | -30.3044
b) | Point 2: flange at ultimate limit state |  |  |  | 1595.2164 | 2631.5818
c) | Point 3: flange at small deformations |  |  |  | 121.6936 | 138.496
d) | Point 4: gap completely closed |  |  |  | -835.9632 | -224.8823
C.3.2 | Polynomial coefficients |  |  | c0 | c1 | c2
a) | Tensile zone (Z > Z1): |  |  | 45.8903 | 0.00068996 | 5.8359e-10
b) | Compressive zone (Z4 < Z < Z1): |  |  | 42.8428 | 0.00064052 | 3.831e-10
c) | Closed gap zone (Z < Z4): |  |  | -224.8823 | 0 | 0
C.4 | Model Internal Parameters
C.4.1 | Gap height probability distribution
a) | Local flatness tolerance of the flange: |  |  | utol,1m = | 1.4 | mm/m
b) | Mean gap height: |  |  | kmean = | 1.364 | mm
c) | Coefficient of variation: |  |  | COVk = | 0.499 | -
C.4.1 | Gap Stiffness
a) | Initial shell stiffness factor: |  |  | kfac = | 2.5046 | -
b) | Initial shell stiffness: |  |  | kshell,ini = | 1238.31 | kN/mm/m
c) | Flange cross-section area in circumferential direction: |  |  | Acf = | 87000 | mm²
d) | Flange moment of inertia in circumferential direction: |  |  | Icf = | 290000000 | mm4
e) | Flange stiffness: |  |  | kfl = | 20.09 | kN/mm/m
f) | Gap stiffness: |  |  | kgap,tot = | 2768.483 | kN/mm/m
C.4.2 | Stiffness correction factor
a) | Displacement in the ultimate prying state: |  |  | u = | 0.446 | mm
b) | Segment stiffness: |  |  | kseg = | 15660.8436 | kN/mm/m
c) | Stiffness correction factor: |  |  | αk = | 1.1768 | -
C.4.3 | Determination of ULS point P2
a) | Ideal shell force at tensile ULS: |  |  | Z0 = | 2068.252 | kN
b) | Cantilever shell force at tensile ULS: |  |  | Z2,tilde = | 1355.5805 | kN
c) | Shell force at closed gap: |  |  | ΔZgap = | -712.6716 | kN
C.4.4 | Determination of small displacements point P3
a) | Fs polynomial initial slope: |  |  | χini,mod = | 0.1423 | -
C.4.5 | Bolt | [5 empty] | i = | SK | 1 | Gew | G | M | Tot
a) | Bolt axial stiffness: |  |  | CS = | 1710.534 | kN/mm | δi = | [5 empty] | 0.00058461 | mm/kN
b) | Bolt bending stiffness: |  |  | CMs = | 600.8578 | kN·m/rad | βi = | 94.735 | 780.973 | 452.98 | 139.38 | 75.788 | 1664.2874 | rad/(GN·m)
c) | Bolt stress area: |  |  | As = | 4344.0538 | mm² |  | 94.7 | 781 | 453 | 139 | 75.8
C.4.6 | Miscellaneous
a) | Gap angle: |  |  | αGap = | 90 | °
b) | Reduced prying distance: |  |  | a' = | 225.5539 | mm
c) | Empirical prying distance: |  |  | a* = | 112.777 | mm
d) | Shell second moment of area: |  |  | Itg = | 123831110 | mm4
e) | Clamped parts stiffness: |  |  | CD = | 10310.0002 | kN/mm
f) | Fs polynomial true initial slope: |  |  | χini,true = | 0.0964 | -
g) | Ms polynomial true initial slope: |  |  | χini,true,M = | 0.54605 | -

## Gap120deg
| A4 Excel Calculation Template |  |  |  | ver. | 1.5
Describe here the template. This text should provide the user with instruction about how to use the template.
version | description |  | date | author | checker | approver
D | Flange Segment Analytical Model for 120° gap size
| Project number: | SP2200052
| Client: | Stichting GROW
| Project name: | Bolt and Beautiful
| Subject: | Flange Segment Analytical Model for 120° gap size
| Revision: | 0.10
| Date: | 2024-05-20
D.1 | Flange Segment Parameters
D.1.1 | Flange Parameters
a) | Distance between inner face of the flange and center of the bolt hole: |  |  | a = | 232.5 | mm
b) | Distance between center of the bolt hole and center-line of the shell: |  |  | b = | 166.5 | mm
b) | Shell thickness: |  |  | s = | 72 | mm
c) | Flange thickness: |  |  | t = | 200 | mm
d) | Central angle of the flange segment: |  |  | α = | 3 | °
e) | Shell outer radius of curvature: |  |  | R = | 3750 | mm
f) | Segment force without external load: |  |  | Zdw = | -123.2917 | kN
g) | Flange modulus of elasticity: |  |  | E = | 210 | GPa
h) | Flange shear modulus: |  |  | G = | 80.77 | GPa
D.1.2 | Bolt parameters
a) | Bolt nominal diameter: |  |  |  | M80
b) | Bolt nominal diameter: |  |  | Dn = | 80 | mm
c) | Bolt shank diameter: |  |  | Dsh = | 76.1 | mm
d) | Bolt shank length: |  |  | Lsh = | 0.27 | mm
e) | Bolt thread pitch: |  |  | P = | 6 | mm
f) | Bolt material yield stress: |  |  | fy = | 900 | MPa
g) | Bolt material ultimate tensile stress: |  |  | fu = | 1000 | MPa
h) | Bolt modulus of elasticity: |  |  | E = | 210 | GPa
i) | Bolt pretension: |  |  | Fv = | 2876 | kN
j) | Bolt hole diameter: |  |  | Do = | 86 | mm
k) | Washer diameter: |  |  | Dw = | 140 | mm
D.1.3 | Gap parameters
a) | Gap height: |  |  | ugap = | 3.9553 | mm
b) | Gap length: |  |  | Lgap = | 7853.9816 | mm
D.2 | Fs(Z): Bolt Axial Force as a function of the shell pull
[8 empty] | Z [kN]: | -844.8482 | -819.9682 | -795.0883 | -770.2083 | -745.3284 | -720.4484 | -695.5685 | -670.6885 | -645.8086 | -620.9286 | -596.0487 | -571.1687 | -546.2888 | -521.4088 | -496.5289 | -471.6489 | -446.769 | -421.889 | -397.0091 | -372.1291 | -347.2492 | -322.3692 | -297.4893 | -272.6093 | -247.7294 | -222.8494 | -197.9694 | -173.0895 | -148.2095 | -123.3296 | -98.4496 | -73.5697 | -48.6897 | -23.8098 | 1.0702 | 25.9501 | 50.8301 | 75.71 | 100.59 | 125.4699 | 150.3499 | 175.2298 | 200.1098 | 224.9897 | 249.8697 | 274.7496 | 299.6296 | 324.5095 | 349.3895 | 374.2694 | 399.1494 | 424.0293 | 448.9093 | 473.7892 | 498.6692 | 523.5491 | 548.4291 | 573.309 | 598.189 | 623.069 | 647.9489 | 672.8289 | 697.7088 | 722.5888 | 747.4687 | 772.3487 | 797.2286 | 822.1086 | 846.9885 | 871.8685 | 896.7484 | 921.6284 | 946.5083 | 971.3883 | 996.2682 | 1021.1482 | 1046.0281 | 1070.9081 | 1095.788 | 1120.668 | 1145.5479 | 1170.4279 | 1195.3078 | 1220.1878 | 1245.0677 | 1269.9477 | 1294.8276 | 1319.7076 | 1344.5875 | 1369.4675 | 1394.3474 | 1419.2274 | 1444.1074 | 1468.9873 | 1493.8673 | 1518.7472 | 1543.6272 | 1568.5071 | 1593.3871 | 1618.267
[8 empty] | Fs [kN}: | 2844.0035 | 2844.0035 | 2844.0098 | 2844.0852 | 2844.2458 | 2844.4919 | 2844.8232 | 2845.2399 | 2845.7419 | 2846.3293 | 2847.002 | 2847.76 | 2848.6033 | 2849.532 | 2850.546 | 2851.6454 | 2852.8301 | 2854.1001 | 2855.4555 | 2856.8962 | 2858.4222 | 2860.0335 | 2861.7302 | 2863.5123 | 2865.3796 | 2867.3323 | 2869.3703 | 2871.4937 | 2873.7024 | 2875.9964 | 2878.4586 | 2881.1722 | 2884.1372 | 2887.3536 | 2890.8215 | 2894.5408 | 2898.5115 | 2902.7336 | 2907.2072 | 2911.9322 | 2916.9086 | 2922.1365 | 2927.6157 | 2933.3464 | 2939.3286 | 2945.5621 | 2952.0471 | 2958.7835 | 2965.7714 | 2973.0106 | 2980.5013 | 2988.2434 | 2996.237 | 3004.4819 | 3012.9783 | 3021.7261 | 3030.7254 | 3039.9761 | 3049.4782 | 3059.2317 | 3069.2366 | 3079.493 | 3090.0008 | 3100.76 | 3111.7707 | 3123.0328 | 3134.5463 | 3146.3112 | 3158.3276 | 3170.5954 | 3183.1146 | 3195.8853 | 3208.9073 | 3222.1808 | 3235.7057 | 3249.4821 | 3263.5099 | 3277.7891 | 3292.3197 | 3307.1018 | 3322.1352 | 3337.4201 | 3352.9565 | 3368.7442 | 3384.7834 | 3401.074 | 3417.6161 | 3434.4096 | 3451.4545 | 3468.7508 | 3486.2985 | 3504.0977 | 3522.1483 | 3540.4503 | 3559.0038 | 3577.8087 | 3596.865 | 3616.1727 | 3635.7319 | 3655.5424
[8 empty] | Ms [N·m}: | -220.4231 | -220.4231 | -220.3863 | -219.9428 | -218.997 | -217.5489 | -215.5986 | -213.146 | -210.1911 | -206.7339 | -202.7745 | -198.3127 | -193.3488 | -187.8825 | -181.9139 | -175.4431 | -168.47 | -160.9946 | -153.017 | -144.5371 | -135.5549 | -126.0704 | -116.0836 | -105.5946 | -94.6033 | -83.1097 | -71.1139 | -58.6157 | -45.6153 | -32.1126 | -17.9677 | -3.0396 | 12.6716 | 29.166 | 46.4434 | 64.504 | 83.3477 | 102.9745 | 123.3845 | 144.5775 | 166.5537 | 189.3131 | 212.8555 | 237.1811 | 262.2898 | 288.1816 | 314.8566 | 342.3146 | 370.5558 | 399.5801 | 429.3876 | 459.9782 | 491.3519 | 523.5087 | 556.4486 | 590.1717 | 624.6779 | 659.9672 | 696.0396 | 732.8952 | 770.5339 | 808.9557 | 848.1606 | 888.1487 | 928.9199 | 970.4742 | 1012.8116 | 1055.9321 | 1099.8358 | 1144.5226 | 1189.9926 | 1236.2456 | 1283.2818 | 1331.1011 | 1379.7035 | 1429.0891 | 1479.2577 | 1530.2095 | 1581.9445 | 1634.4625 | 1687.7637 | 1741.848 | 1796.7154 | 1852.3659 | 1908.7996 | 1966.0164 | 2024.0163 | 2082.7994 | 2142.3655 | 2202.7148 | 2263.8472 | 2325.7628 | 2388.4614 | 2451.9432 | 2516.2081 | 2581.2562 | 2647.0873 | 2713.7016 | 2781.099 | 2849.2796
D.2.1 | Reference points |  |  |  | Z [kN] | Fs [kN]
a) | Point 1: flange segment at rest |  |  |  | -123.2917 | 2876
b) | Point 2: flange at ultimate limit state |  |  |  | 1541.2067 | 3595
c) | Point 3: flange at small deformations |  |  |  | 114.9161 | 2909.8972
d) | Point 4: gap completely closed |  |  |  | -804.6173 | 2844.0035
D.2.2 | Polynomial coefficients |  |  | c0 | c1 | c2
a) | Tensile zone (Z > Z1): |  |  | 2890667.1503 | 0.144 | 2.0309e-07
b) | Compressive zone (Z4 < Z < Z1): |  |  | 2888627.8143 | 0.11092 | 6.8927e-08
c) | Closed gap zone (Z < Z4): |  |  | 2844003.5494 | 0 | 0
D.3 | Ms(Z): Bolt Bending Moment as a function of the shell pull
D.3.1 | Reference points |  |  |  | Z [kN] | Ms [N·m]
a) | Point 1: flange segment at rest |  |  |  | -123.2917 | -32.0917
b) | Point 2: flange at ultimate limit state |  |  |  | 1541.2067 | 2640.6485
c) | Point 3: flange at small deformations |  |  |  | 114.9161 | 135.492
d) | Point 4: gap completely closed |  |  |  | -804.6173 | -220.4231
D.3.2 | Polynomial coefficients |  |  | c0 | c1 | c2
a) | Tensile zone (Z > Z1): |  |  | 45.6841 | 0.00070882 | 6.3256e-10
b) | Compressive zone (Z4 < Z < Z1): |  |  | 42.2358 | 0.00065288 | 4.0571e-10
c) | Closed gap zone (Z < Z4): |  |  | -220.4231 | 0 | 0
D.4 | Model Internal Parameters
D.4.1 | Gap height probability distribution
a) | Local flatness tolerance of the flange: |  |  | utol,1m = | 1.4 | mm/m
b) | Mean gap height: |  |  | kmean = | 2.153 | mm
c) | Coefficient of variation: |  |  | COVk = | 0.444 | -
D.4.1 | Gap Stiffness
a) | Initial shell stiffness factor: |  |  | kfac = | 2.9062 | -
b) | Initial shell stiffness: |  |  | kshell,ini = | 800.41 | kN/mm/m
c) | Flange cross-section area in circumferential direction: |  |  | Acf = | 87000 | mm²
d) | Flange moment of inertia in circumferential direction: |  |  | Icf = | 290000000 | mm4
e) | Flange stiffness: |  |  | kfl = | 6.39 | kN/mm/m
f) | Gap stiffness: |  |  | kgap,tot = | 1774.9583 | kN/mm/m
D.4.2 | Stiffness correction factor
a) | Displacement in the ultimate prying state: |  |  | u = | 0.448 | mm
b) | Segment stiffness: |  |  | kseg = | 15956.2882 | kN/mm/m
c) | Stiffness correction factor: |  |  | αk = | 1.1112 | -
D.4.3 | Determination of ULS point P2
a) | Ideal shell force at tensile ULS: |  |  | Z0 = | 2068.252 | kN
b) | Cantilever shell force at tensile ULS: |  |  | Z2,tilde = | 1386.9264 | kN
c) | Shell force at closed gap: |  |  | ΔZgap = | -681.3257 | kN
D.4.4 | Determination of small displacements point P3
a) | Fs polynomial initial slope: |  |  | χini,mod = | 0.1423 | -
D.4.5 | Bolt | [5 empty] | i = | SK | 1 | Gew | G | M | Tot
a) | Bolt axial stiffness: |  |  | CS = | 1710.534 | kN/mm | δi = | [5 empty] | 0.00058461 | mm/kN
b) | Bolt bending stiffness: |  |  | CMs = | 600.8578 | kN·m/rad | βi = | 94.735 | 780.973 | 452.98 | 139.38 | 75.788 | 1664.2874 | rad/(GN·m)
c) | Bolt stress area: |  |  | As = | 4344.0538 | mm² |  | 94.7 | 781 | 453 | 139 | 75.8
D.4.6 | Miscellaneous
a) | Gap angle: |  |  | αGap = | 120 | °
b) | Reduced prying distance: |  |  | a' = | 225.5539 | mm
c) | Empirical prying distance: |  |  | a* = | 112.777 | mm
d) | Shell second moment of area: |  |  | Itg = | 123831110 | mm4
e) | Clamped parts stiffness: |  |  | CD = | 10310.0002 | kN/mm
f) | Fs polynomial true initial slope: |  |  | χini,true = | 0.093924 | -
g) | Ms polynomial true initial slope: |  |  | χini,true,M = | 0.55284 | -

## AMD1
Collection of all (intermediate) values as calculated according to IEC 61400-6 AMD1:2024 | [9 empty] | Design cases
Geometry:
Compare Gap Angle
60
2
Gap60deg
Equation | Symbol | Unit | SGRE Value | KCI Value | Mismatch | Comment | Equation | Symbol | Unit | 30° | 60° | 90° | 120°
1 | Fp,C' |  |  | - |  | Simplified formula used, therefore not evaluated | 1 | Fp,C' | [5 empty] | Simplified formula used, therefore not evaluated
2 | DFpl | [kN] | 153.7407 | - |  | Simplified formula used, therefore not used directly (but reported here for info) | 2 | DFpl | [kN] | 153.7407 | 153.7407 | 153.7407 | 153.7407 | Simplified formula used, therefore not used directly (but reported here for info)
| fy,b | [MPa] | 900 | 900 | 0% | Nominal yield strength (0.2% strain limit) for 10.9 bolts |  | fy,b | [MPa] | 900 | 900 | 900 | 900 | Nominal yield strength (0.2% strain limit) for 10.9 bolts
| AS | [mm²] | 4344.0716 | 4344.0538 | -0.0004099% |  |  | AS | [mm²] | 4344.0716 | 4344.0716 | 4344.0716 | 4344.0716
3 | Fp,C' | [kN] | 2876 | 2876 | 0% | Design value of preload, simplified formula | 3 | Fp,C' | [kN] | 2876 | 2876 | 2876 | 2876 | Design value of preload, simplified formula
| Fp,inst.,mean | [kN] | 3144.239 | - |  |  |  | Fp,inst.,mean | [kN] | 3144.239 | 3144.239 | 3144.239 | 3144.239
| COVp | [-] | 0.03 | - |  |  |  | COVp | [-] | 0.03 | 0.03 | 0.03 | 0.03
| Fp,mean | [kN] | 3074.8142 | - |  | Design preload averaged over 5 bolts |  | Fp,mean | [kN] | 3074.8142 | 3074.8142 | 3074.8142 | 3074.8142 | Design preload averaged over 5 bolts
4 | Fp,C' | [kN] | 2466 | - |  | Limit value for HV bolts | 4 | Fp,C' | [kN] | 2466 | 2466 | 2466 | 2466 | Limit value for HV bolts
| dS | [m/N] | 5.8459e-10 | 5.8461e-10 | 0.004029% |  |  | dS | [m/N] | 5.8459e-10 | 5.8459e-10 | 5.8459e-10 | 5.8459e-10
| dP | [m/N] | 9.6993e-11 | 9.6993e-11 | -3.998e-14% |  |  | dP | [m/N] | 9.6993e-11 | 9.6993e-11 | 9.6993e-11 | 9.6993e-11
| p | [-] | 0.14231 | 0.1423 | -0.003455% |  |  | p | [-] | 0.14231 | 0.14231 | 0.14231 | 0.14231
5 | DFZ | [kN] | 48.86 | - |  |  | 5 | DFZ | [kN] | 48.86 | 48.86 | 48.86 | 48.86
| DFTsbw | [mm] | 200 | - |  |  |  | DFTsbw | [mm] | 200 | 200 | 200 | 200
6 | fZ,tot | [mm] | 33.3021 | - |  | Including 50% reduction where re-tightening is assumed | 6 | fZ,tot | [mm] | 33.3021 | 33.3021 | 33.3021 | 33.3021 | Including 50% reduction where re-tightening is assumed
7 | FS,loss | [kN] | 3323.2148 | - |  |  | 7 | FS,loss | [kN] | 3323.2148 | 3323.2148 | 3323.2148 | 3323.2148
8 | Mloss | [MNm] | 321.6955 | - |  | Note: S1 loads not included here, only FLS loads | 8 | Mloss | [MNm] | 321.6955 | 321.6955 | 321.6955 | 321.6955 | Note: S1 loads not included here, only FLS loads
9 | Mmax,FLS | [MNm] | 321.6955 | - |  |  | 9 | Mmax,FLS | [MNm] | 321.6955 | 321.6955 | 321.6955 | 321.6955
10 | Mmin,FLS | [MNm] | -318.4495 | - |  |  | 10 | Mmin,FLS | [MNm] | -318.4495 | -318.4495 | -318.4495 | -318.4495
| Zloss | [kN] | 1320.3248 | - |  |  |  | Zloss | [kN] | 1320.3248 | 1320.3248 | 1320.3248 | 1320.3248
11 | FU,D/Zloss | [-] |  | - |  | (valid in case L-Flange is calculated) | 11 | FU,D/Zloss | [-] |  |  |  |  | (valid in case L-Flange is calculated)
| aGap | [deg] | 60 | 60 | -1.184e-14% |  |  | aGap | [deg] | 30 | 60 | 90 | 120
| LGap | [m] | 3.927 | 3.927 | -1.131e-14% | Gap length measured on outside diameter |  | LGap | [m] | 1.9635 | 3.927 | 5.8905 | 7.854 | Gap length measured on outside diameter
| D | [m] | 7.5 | 7.5 | 0% |  |  | D | [m] | 7.5 | 7.5 | 7.5 | 7.5
| utol,1m | [mm/m] | 1.4 | 1.4 | 0% |  |  | utol,1m | [mm/m] | 1.4 | 1.4 | 1.4 | 1.4
12 | kmean | [mm] | 0.74253 | 0.743 | 0.06272% |  | 12 | kmean | [mm] | 0.28774 | 0.74253 | 1.3644 | 2.1533
13 | COVk | [-] | 0.63575 | 0.636 | 0.03914% |  | 13 | COVk | [-] | 1.2162 | 0.63575 | 0.49936 | 0.44426
| L30° | [m] | 1.9635 | - |  |  |  | L30° | [m] | 1.9635 | 1.9635 | 1.9635 | 1.9635
14 | utol,30° | [mm] | 1.9617 | - |  |  | 14 | utol,30° | [mm] | 1.9617 | 1.9617 | 1.9617 | 1.9617
15 | utol,360° | [mm] | 2.9426 | - |  |  | 15 | utol,360° | [mm] | 2.9426 | 2.9426 | 2.9426 | 2.9426
16 | sk |  | 0.58263 | - |  |  | 16 | sk |  | 0.95286 | 0.58263 | 0.47184 | 0.42441
17 | mk |  | -0.46741 | - |  |  | 17 | mk |  | -1.6997 | -0.46741 | 0.1994 | 0.67695
18 | p95 |  | 0.49095 | - |  |  | 18 | p95 |  | -0.13232 | 0.49095 | 0.97553 | 1.3751
19 | kdesign | [mm] | 1.6338 | 1.6338 | 6.795e-14% |  | 19 | kdesign | [mm] | 0.87602 | 1.6338 | 2.6525 | 3.9553
| kused | [mm] | 1.6338 | 1.6338 | 6.795e-14% | Gap value used for calculation |  | kused | [mm] | 0.87602 | 1.6338 | 2.6525 | 3.9553 | Gap value used for calculation
20 | k(l) |  |  |  |  | Gap shape formula | 20 | k(l) | [5 empty] | Gap shape formula
21 | Ds |  |  |  |  | Stress range formula | 21 | Ds | [5 empty] | Stress range formula
22 | FU,B | [5 empty] | 22 | FU,B
23 | FU,A | [5 empty] | 23 | FU,A
24 | FS(Z) |  |  |  |  | Summarized formula for bolt force curve | 24 | FS(Z) | [5 empty] | Summarized formula for bolt force curve
| Z1 | [kN] | -123.2917 | -123.2917 | 0% |  |  | Z1 | [kN] | -123.2917 | -123.2917 | -123.2917 | -123.2917
| FS,1 | [kN] | 2876 | 2876 | 0% |  |  | FS,1 | [kN] | 2876 | 2876 | 2876 | 2876
| Z2 | [kN] | 1696.4364 | 1696.4509 | 0.0008562% |  |  | Z2 | [kN] | 2000.9203 | 1696.4364 | 1595.2085 | 1541.2016
| FS,2 | [kN] | 3595 | 3595 | 0% |  |  | FS,2 | [kN] | 3595 | 3595 | 3595 | 3595
| Z3 | [kN] | 139.0519 | 139.0531 | 0.0008571% |  |  | Z3 | [kN] | 251.1493 | 139.0519 | 121.693 | 114.9157
| FS,3 | [kN] | 2913.333 | 2913.3319 | -3.846e-05% |  |  | FS,3 | [kN] | 2929.2852 | 2913.333 | 2910.8628 | 2909.8983
| D0 |  | 743485843.4094 | - |  |  |  | D0 |  | 1391753646.6839 | 743485843.4094 | 620359194.0775 | 565514679.4927
| D1 |  | 120689.0283 | - |  |  |  | D1 |  | 156034.0591 | 120689.0283 | 116232.3083 | 114847.5957
| D2 |  | 103900346.6692 | - |  |  |  | D2 |  | 178104630.7291 | 103900346.6692 | 88466595.657 | 81438036.502
| a2 |  | 0.00016233 | 0.00016233 | -0.0001587% |  |  | a2 |  | 0.00011211 | 0.00016233 | 0.00018736 | 0.00020309
| a1 |  | 0.13975 | 0.13974 | -0.003654% |  |  | a1 |  | 0.12797 | 0.13975 | 0.14261 | 0.14401
| a0 |  | 2890.7622 | 2890.7616 | -2.164e-05% |  |  | a0 |  | 2890.0736 | 2890.7622 | 2890.734 | 2890.6678
25 | DZgap | [kN] | 806.6156 | 806.6156 | 1.441e-06% |  | 25 | DZgap | [kN] | 1244.358 | 806.6156 | 712.6716 | 681.3257
| Atg | [mm²] | 37149.3331 | - |  |  |  | Atg | [mm²] | 37149.3331 | 37149.3331 | 37149.3331 | 37149.3331
| Itg | [mm4] | 123831110.429 | 123831110 | -3.464e-07% |  |  | Itg | [mm4] | 123831110.429 | 123831110.429 | 123831110.429 | 123831110.429
| Acf | [mm²] | 87000 | 87000 | 0% |  |  | Acf | [mm²] | 87000 | 87000 | 87000 | 87000
| Icf | [mm4] | 290000000 | 290000000 | 0% |  |  | Icf | [mm4] | 290000000 | 290000000 | 290000000 | 290000000
26 | kgap,tot | [N/mm/mm] | 5087.1057 | 5087.1058 | 1.441e-06% |  | 26 | kgap,tot | [N/mm/mm] | 14636.6228 | 5087.1057 | 2768.483 | 1774.9583
27 | kshell,ini | [N/mm/mm] | 2010.5727 | - |  | Interpolated value | 27 | kshell,ini | [N/mm/mm] | 4797.9387 | 2010.5727 | 1058.7225 | 594.8945 | Interpolated value
| kshell,ini | [N/mm/mm] | 2212.1093 | 2212.11 | 3.065e-05% | Simplified formula |  | kshell,ini | [N/mm/mm] | 5169.2083 | 2212.1093 | 1238.3066 | 800.4072 | Simplified formula
| kshell,ini | [N/mm/mm] | 2212.1093 | 2212.11 | 3.065e-05% | Value used |  | kshell,ini | [N/mm/mm] | 5169.2083 | 2212.1093 | 1238.3066 | 800.4072 | Value used
28 | kfac | [-] | 2.1031 | 2.1031 | -7.53e-06% |  | 28 | kfac | [-] | 1.8 | 2.1031 | 2.5047 | 2.9062
29 | kfl | [N/mm/mm] | 100.2115 | 100.21 | -0.001453% |  | 29 | kfl | [N/mm/mm] | 1483.8021 | 100.2115 | 20.0948 | 6.392
30 | DZgap,c | [kN] | 572.3458 | - |  | (valid in case T-Flange is calculated) | 30 | DZgap,c | [kN] | 549.7961 | 572.3458 | 577.9388 | 579.6212 | (valid in case T-Flange is calculated)
31 | FV,c | [kN] | 330.7485 | - |  | (valid in case T-Flange is calculated) | 31 | FV,c | [kN] | 431.0279 | 330.7485 | 305.876 | 298.3944 | (valid in case T-Flange is calculated)
| DZgap,inclination | [kN] | 0 | - |  | Inclination used: 0deg |  | DZgap,inclination | [kN] | 0 | 0 | 0 | 0 | Inclination used: 0deg
32 | DZgap,tot | [kN] | 1378.9614 | - |  |  | 32 | DZgap,tot | [kN] | 1794.1542 | 1378.9614 | 1290.6104 | 1260.9468
33 | FS,0=FS,2 | [kN] | 3595 | 3595 | 0% |  | 33 | FS,0=FS,2 | [kN] | 3595 | 3595 | 3595 | 3595
34 | Z0 | [kN] | 2068.252 | 2068.252 | 0% | (valid in case L-Flange is calculated) | 34 | Z0 | [kN] | 2068.252 | 2068.252 | 2068.252 | 2068.252 | (valid in case L-Flange is calculated)
35 | Z0 | [kN] | 2068.252 | - |  | (valid in case T-Flange is calculated) | 35 | Z0 | [kN] | 2068.252 | 2068.252 | 2068.252 | 2068.252 | (valid in case T-Flange is calculated)
36 | ak | [-] | 1.3446 | 1.3446 | 0.0008571% |  | 36 | ak | [-] | 2.4286 | 1.3446 | 1.1768 | 1.1112
| c | [mm] | 194.0981 | - |  |  |  | c | [mm] | 194.0981 | 194.0981 | 194.0981 | 194.0981
37 | kseg | [N/mm/mm] | 14760.9904 | 14760.497 | -0.003343% |  | 37 | kseg | [N/mm/mm] | 10245.333 | 14760.9904 | 15661.3604 | 15956.7826
38 | Z2~ | [kN] | 1261.6364 | 1262 | 0.02882% |  | 38 | Z2~ | [kN] | 823.894 | 1261.6364 | 1355.5805 | 1386.9264
39 | u | [mm] | 0.44035 | 0.44 | -0.07937% | (valid in case L-Flange is calculated) | 39 | u | [mm] | 0.41431 | 0.44035 | 0.44594 | 0.4478 | (valid in case L-Flange is calculated)
40 | u | [mm] | 0.44035 |  |  | (valid in case T-Flange is calculated) | 40 | u | [mm] | 0.41431 | 0.44035 | 0.44594 | 0.4478 | (valid in case T-Flange is calculated)
| Gtwr+GRNA | [kN] | 14795 | - |  |  |  | Gtwr+GRNA | [kN] | 14795 | 14795 | 14795 | 14795
41 | DZdw | [kN] | -123.2917 | -123.2917 | 0% |  | 41 | DZdw | [kN] | -123.2917 | -123.2917 | -123.2917 | -123.2917
42 | [6 empty] | 42
43 | Zclose | [kN] | -929.9073 | -929.9073 | 1.25e-06% |  | 43 | Zclose | [kN] | -1367.6497 | -929.9073 | -835.9632 | -804.6173
44 | cini,true | [-] | 0.09972 | 0.099715 | -0.00522% |  | 44 | cini,true | [-] | 0.10034 | 0.09972 | 0.096405 | 0.09393
45 | FS,min | [kN] | 2835.7821 | 2835.7842 | 7.401e-05% |  | 45 | FS,min | [kN] | 2813.5722 | 2835.7821 | 2841.6474 | 2844.0016
46 | cini,mod | [-] | 0.14231 |  |  | (valid in case L-Flange is calculated) | 46 | cini,mod | [-] | 0.14231 | 0.14231 | 0.14231 | 0.14231 | (valid in case L-Flange is calculated)
47 | cini,mod | [-] | 0.14231 |  |  | (valid in case T-Flange is calculated) | 47 | cini,mod | [-] | 0.14231 | 0.14231 | 0.14231 | 0.14231 | (valid in case T-Flange is calculated)
48 | MS(Z) | [Nm] |  |  |  | Bending moment L-Flange as a function of external force Z | 48 | MS(Z) | [Nm] |  |  |  |  | Bending moment L-Flange as a function of external force Z
49 | a* | [mm] | 112.777 | 112.777 | -7.687e-13% |  | 49 | a* | [mm] | 112.777 | 112.777 | 112.777 | 112.777
| bS | [1/Nmm] | 1.6642e-09 | 1.6643e-09 | 0.007861% | Bending resilience of bolt assembly |  | bS | [1/Nmm] | 1.6642e-09 | 1.6642e-09 | 1.6642e-09 | 1.6642e-09 | Bending resilience of bolt assembly
50 | MS(Z) | [Nm] |  |  |  | Bending moment for T-Flange as a function of external force Z | 50 | MS(Z) | [Nm] |  |  |  |  | Bending moment for T-Flange as a function of external force Z
51 | jS,T,low(Z) | [-] |  |  |  | Intermediate values as function of Z | 51 | jS,T,low(Z) | [-] |  |  |  |  | Intermediate values as function of Z
52 | jS,T,high(Z) | [-] |  |  |  | Intermediate values as function of Z | 52 | jS,T,high(Z) | [-] |  |  |  |  | Intermediate values as function of Z
53 | cini,M | [-] | 0.52574 | 0.52569 | -0.008914% | (valid in case L-Flange is calculated) | 53 | cini,M | [-] | 0.43164 | 0.52574 | 0.5461 | 0.55289 | (valid in case L-Flange is calculated)
| cini,M | [-] | 0.091352 | - | - | (valid in case T-Flange is calculated) |  | cini,M | [-] | 0.10076 | 0.091352 | 0.084882 | 0.080815 | (valid in case T-Flange is calculated)
54 | MS,min | [Nm] | -238.5588 | -238.5376 | -0.008891% | (valid in case L-Flange is calculated) | 54 | MS,min | [Nm] | -283.2444 | -238.5588 | -224.9024 | -220.4428 | (valid in case L-Flange is calculated)
| MS,min | [Nm] | -36.843 | - | - | (valid in case T-Flange is calculated) |  | MS,min | [Nm] | -62.688 | -36.843 | -30.2465 | -27.5305 | (valid in case T-Flange is calculated)
Design values