## Comparison
|  |  | Gap Angle [deg] |  | Max Mismatch
|  |  | 30 |  | 38.32% |  | 30 | 60 | 90 | 120 | 1 | PyFlange_Gap30deg
Equation | Symbol | Unit | SGRE Value | KCI Value | Mismatch | Comment
1 | Fp,C' |  |  | - |  | Simplified formula used, therefore not evaluated
2 | DFpl | [kN] | 153.7407 | - |  | Simplified formula used, therefore not used directly (but reported here for info)
| fy,b | [MPa] | 900 | 900 | 0% | Nominal yield strength (0.2% strain limit) for 10.9 bolts
| AS | [mm²] | 4344.0716 | 4344.0538 | -0.0004099%
3 | Fp,C' | [kN] | 2800 | 2800 | 0% | Design value of preload, simplified formula
| Fp,inst.,mean | [kN] | 3144.239 | -
| COVp | [-] | 0.03 | -
| Fp,mean | [kN] | 3074.8142 | - |  | Design preload averaged over 5 bolts
4 | Fp,C' | [kN] | 0 | - |  | Limit value for HV bolts
| dS | [m/N] | 5.8459e-10 | 5.8461e-10 | 0.004029%
| dP | [m/N] | 9.6993e-11 | 9.6993e-11 | -3.998e-14%
| p | [-] | 0.14231 | 0.1423 | -0.003455%
5 | DFZ | [kN] | 48.86 | -
| DFTsbw | [mm] | 500 | -
6 | fZ,tot | [mm] | 33.3021 | - |  | Including 50% reduction where re-tightening is assumed
7 | FS,loss | [kN] | 3323.2148 | -
8 | Mloss | [MNm] | 321.6955 | - |  | Note: S1 loads not included here, only FLS loads
9 | Mmax,FLS | [MNm] | 321.6955 | -
10 | Mmin,FLS | [MNm] | -318.4495 | -
| Zloss | [kN] | 1320.1892 | -
11 | FU,D/Zloss | [-] |  | - |  | (valid in case L-Flange is calculated)
| aGap | [deg] | 30 | 30 | -1.184e-14%
| LGap | [m] | 1.9635 | 1.9635 | -1.131e-14% | Gap length measured on outside diameter
| D | [m] | 7.5 | 7.5 | 0%
| utol,1m | [mm/m] | 1.4 | 1.4 | 0%
12 | kmean | [mm] | 0.28774 | 0.28774 | 1.929e-14%
13 | COVk | [-] | 1.2162 | 1.2162 | -1.826e-14%
| L30° | [m] | 1.9635 | -
14 | utol,30° | [mm] | 1.9617 | -
15 | utol,360° | [mm] | 2.9426 | -
16 | sk |  | 0.95286 | -
17 | mk |  | -1.6997 | -
18 | p95 |  | -0.13232 | -
19 | kdesign | [mm] | 0.87602 | 0.87602 | 6.337e-14%
| kused | [mm] | 0.87602 | 0.87602 | 6.337e-14% | Gap value used for calculation
20 | k(l) |  |  |  |  | Gap shape formula
21 | Ds |  |  |  |  | Stress range formula
22 | FU,B
23 | FU,A
24 | FS(Z) |  |  |  |  | Summarized formula for bolt force curve
| Z1 | [kN] | -123.2917 | -123.2917 | 0%
| FS,1 | [kN] | 2800 | 2800 | 0%
| Z2 | [kN] | 1909.9962 | 1920.1704 | 0.5327%
| FS,2 | [kN] | 3500 | 3500 | 0%
| Z3 | [kN] | 156.7157 | 155.649 | -0.6807%
| FS,3 | [kN] | 2822.3866 | 2821.8756 | -0.01811%
| D0 |  | 998205014.9243 | -
| D1 |  | 150486.7043 | -
| D2 |  | 74776753.28 | -
| a2 |  | 0.00015076 | 0.00014969 | -0.7076%
| a1 |  | 0.074911 | 0.07358 | -1.777%
| a0 |  | 2806.9443 | 2806.7964 | -0.005269%
25 | DZgap | [kN] | 1153.6013 | 771.5561 | -33.12%
| Atg | [mm²] | 38819.6132 | -
| Itg | [mm4] | 129398710.7429 | 129398710.7429 | -1.152e-14%
| Acf | [mm²] | 87000 | 87000 | 3.345e-14%
| Icf | [mm4] | 290000000 | 290000000 | 2.055e-14%
26 | kgap,tot | [N/mm/mm] | 13569.1069 | 9075.3426 | -33.12%
| ftot | [-] | 1.5 | 1.5
27 | kshell,ini | [N/mm/mm] | 4747.6491 | - | - | Interpolated value
| kshell,ini | [N/mm/mm] | 5109.9347 | - | - | Simplified formula
| kshell,ini | [N/mm/mm] | 4747.6491 | 4630.1 | -2.476% | Value used
28 | kfac | [-] | 1.8 | 1.8 | 0%
29 | kfl | [N/mm/mm] | 1420.1267 | 1420.1284 | 0.0001206%
30 | DZgap,c | [kN] | 537.9445 | - |  | (valid in case T-Flange is calculated)
31 | FV,c | [kN] | 407.733 | - |  | (valid in case T-Flange is calculated)
| DZgap,inclination | [kN] | 0 | 0 | 0% | Inclination used: 0deg
32 | DZgap,tot | [kN] | 786.5463 | 771.5561
33 | FS,0=FS,2 | [kN] | 3500 | -
34 | Z0 | [kN] | 2013.5972 | 2013.5972 | 0% | (valid in case L-Flange is calculated)
35 | Z0 | [kN] | 2013.5972 | - |  | (valid in case T-Flange is calculated)
36 | ak | [-] | 1.5566 | 1.546 | -0.6807%
| c | [mm] | 194.0981 | -
37 | kseg | [N/mm/mm] | 16622.5062 | 16622.1246 | -0.002296%
38 | Z2~ | [kN] | 2013.5972 | 1242 | -38.32%
39 | u | [mm] | 0.6241 | 0.62412 | 0.002296% | (valid in case L-Flange is calculated)
40 | u | [mm] | 0.6241 |  |  | (valid in case T-Flange is calculated)
| Gtwr+GRNA | [kN] | 14795 | -
41 | DZdw | [kN] | -123.2917 | -123.2917 | 0%
42
43 | Zclose | [kN] | -909.838 | -894.8477 | -1.648%
44 | cini,true | [-] | 0.037752 | 0.036669 | -2.869%
45 | FS,min | [kN] | 2785.1531 | 2785.8539 | 0.02516%
46 | cini,mod | [-] | 0.07995 | 0.078424 |  | (valid in case L-Flange is calculated)
47 | cini,mod | [-] | 0.07995 |  |  | (valid in case T-Flange is calculated)
48 | MS(Z) | [Nm] |  |  |  | Bending moment L-Flange as a function of external force Z
49 | a* | [mm] | 90.2216 | 90.2216 | -1.575e-14%
| bS | [1/Nmm] | 1.6642e-09 | 1.6643e-09 | 0.007861% | Bending resilience of bolt assembly
50 | MS(Z) | [Nm] |  |  |  | Bending moment for T-Flange as a function of external force Z
51 | jS,T,low(Z) | [-] |  |  |  | Intermediate values as function of Z
52 | jS,T,high(Z) | [-] |  |  |  | Intermediate values as function of Z
53 | cini,M | [-] | 0.28926 | 0.286 | -1.127% | (valid in case L-Flange is calculated)
| cini,M | [-] | 0.17636 | - | - | (valid in case T-Flange is calculated)
54 | MS,min | [Nm] | -131.2999 | -127.9934 | -2.518% | (valid in case L-Flange is calculated)
| MS,min | [Nm] | -90.8499 | - | - | (valid in case T-Flange is calculated)
| DZdw+DZ | [kN] | -123.1917 | - | - | Value at DZdw
| Ms,T,low | [Nm] | 0 | - | - | Value at DZdw
| Ms,T,high | [Nm] | -79.8758 | - | - | Value at DZdw
| Ms,T | [Nm] | -21.4905 | - | - | Value at DZdw+DZ
| Ms,T,low | [Nm] | 0.0040167 | - | - | Value at DZdw+DZ
| Ms,T,high | [Nm] | -79.811 | - | - | Value at DZdw+DZ
| Ms,T | [Nm] | -21.4728 | - | -
| M1 | [Nm] | -17.541 | - | -
| M2 | [Nm] | 2997.2276 | - | -
| M3 | [Nm] | 109.4598 | - | - | Polynomial coefficients for bending moment
| a2,M |  | 0.00058698 | - | - | Note that these don't provide an exact match to
| a1,M |  | 0.43394 | - | - | the interpolated values, but usually good enough
| a0,M |  | 27.038 | - | -
| D |  | 0.86912 | - | - | Damage Miner's rule

## PyFlange_Gap30deg
| A4 Excel Calculation Template |  |  |  | ver. | 1.5
Describe here the template. This text should provide the user with instruction about how to use the template.
version | description |  | date | author | checker | approver
A | Flange Segment Analytical Model for 30° gap size
| Project number: | SP2200052
| Client: | Stichting GROW
| Project name: | Bolt and Beautiful
| Subject: | Flange Segment Analytical Model for 30° gap size
| Revision: | 0.10
| Date: | 2024-05-20
A.1 | Flange Segment Parameters
A.1.1 | Flange Parameters
a) | Distance between inner face of the flange and center of the bolt hole: |  |  | a = | 232.5 | mm
b) | Distance between center of the bolt hole and center-line of the shell: |  |  | b = | 166.5 | mm
b) | Shell thickness: |  |  | s = | 72 | mm
c) | Flange thickness: |  |  | t = | 200 | mm
d) | Central angle of the flange segment: |  |  | α = | 3 | °
e) | Shell outer radius of curvature: |  |  | R = | 3750 | mm
f) | Segment force without external load: |  |  | Zdw = | -123.2917 | kN
g) | Flange modulus of elasticity: |  |  | E = | 210 | GPa
h) | Flange shear modulus: |  |  | G = | 80.77 | GPa
A.1.2 | Bolt parameters
a) | Bolt nominal diameter: |  |  |  | M80
b) | Bolt nominal diameter: |  |  | Dn = | 80 | mm
c) | Bolt shank diameter: |  |  | Dsh = | 76.1 | mm
d) | Bolt shank length: |  |  | Lsh = | 0.27 | mm
e) | Bolt thread pitch: |  |  | P = | 6 | mm
f) | Bolt material yield stress: |  |  | fy = | 900 | MPa
g) | Bolt material ultimate tensile stress: |  |  | fu = | 1000 | MPa
h) | Bolt modulus of elasticity: |  |  | E = | 210 | GPa
i) | Bolt pretension: |  |  | Fv = | 2800 | kN
j) | Bolt hole diameter: |  |  | Do = | 86 | mm
k) | Washer diameter: |  |  | Dw = | 140 | mm
A.1.3 | Gap parameters
a) | Gap height: |  |  | ugap = | 0.87602 | mm
b) | Gap length: |  |  | Lgap = | 1963.4954 | mm
A.2 | Fs(Z): Bolt Axial Force as a function of the shell pull
[8 empty] | Z [kN]: | -939.5901 | -909.7339 | -879.8776 | -850.0214 | -820.1651 | -790.3089 | -760.4526 | -730.5964 | -700.7401 | -670.8839 | -641.0276 | -611.1713 | -581.3151 | -551.4588 | -521.6026 | -491.7463 | -461.8901 | -432.0338 | -402.1776 | -372.3213 | -342.4651 | -312.6088 | -282.7526 | -252.8963 | -223.0401 | -193.1838 | -163.3275 | -133.4713 | -103.615 | -73.7588 | -43.9025 | -14.0463 | 15.81 | 45.6662 | 75.5225 | 105.3787 | 135.235 | 165.0912 | 194.9475 | 224.8037 | 254.66 | 284.5163 | 314.3725 | 344.2288 | 374.085 | 403.9413 | 433.7975 | 463.6538 | 493.51 | 523.3663 | 553.2225 | 583.0788 | 612.935 | 642.7913 | 672.6475 | 702.5038 | 732.3601 | 762.2163 | 792.0726 | 821.9288 | 851.7851 | 881.6413 | 911.4976 | 941.3538 | 971.2101 | 1001.0663 | 1030.9226 | 1060.7788 | 1090.6351 | 1120.4913 | 1150.3476 | 1180.2039 | 1210.0601 | 1239.9164 | 1269.7726 | 1299.6289 | 1329.4851 | 1359.3414 | 1389.1976 | 1419.0539 | 1448.9101 | 1478.7664 | 1508.6226 | 1538.4789 | 1568.3351 | 1598.1914 | 1628.0477 | 1657.9039 | 1687.7602 | 1717.6164 | 1747.4727 | 1777.3289 | 1807.1852 | 1837.0414 | 1866.8977 | 1896.7539 | 1926.6102 | 1956.4664 | 1986.3227 | 2016.1789
[8 empty] | Fs [kN}: | 2785.8539 | 2785.8539 | 2785.8593 | 2785.9017 | 2785.9865 | 2786.1136 | 2786.2831 | 2786.495 | 2786.7493 | 2787.0459 | 2787.3849 | 2787.7662 | 2788.1899 | 2788.656 | 2789.1644 | 2789.7152 | 2790.3084 | 2790.9439 | 2791.6218 | 2792.342 | 2793.1046 | 2793.9096 | 2794.757 | 2795.6467 | 2796.5788 | 2797.5532 | 2798.57 | 2799.6292 | 2800.7795 | 2802.1836 | 2803.8546 | 2805.7924 | 2807.9971 | 2810.4687 | 2813.2071 | 2816.2124 | 2819.4846 | 2823.0237 | 2826.8296 | 2830.9024 | 2835.242 | 2839.8485 | 2844.7219 | 2849.8621 | 2855.2693 | 2860.9432 | 2866.8841 | 2873.0918 | 2879.5664 | 2886.3078 | 2893.3161 | 2900.5913 | 2908.1334 | 2915.9423 | 2924.0181 | 2932.3607 | 2940.9703 | 2949.8466 | 2958.9899 | 2968.4 | 2978.077 | 2988.0209 | 2998.2316 | 3008.7092 | 3019.4536 | 3030.4649 | 3041.7431 | 3053.2882 | 3065.1001 | 3077.1789 | 3089.5246 | 3102.1371 | 3115.0165 | 3128.1627 | 3141.5759 | 3155.2559 | 3169.2027 | 3183.4164 | 3197.897 | 3212.6445 | 3227.6588 | 3242.94 | 3258.4881 | 3274.303 | 3290.3848 | 3306.7335 | 3323.349 | 3340.2314 | 3357.3807 | 3374.7968 | 3392.4798 | 3410.4297 | 3428.6464 | 3447.13 | 3465.8805 | 3484.8978 | 3504.182 | 3523.7331 | 3543.551 | 3563.6358
[8 empty] | Ms [N·m}: | -127.9934 | -127.9934 | -127.9519 | -127.621 | -126.9597 | -125.968 | -124.6458 | -122.9932 | -121.0102 | -118.6967 | -116.0529 | -113.0786 | -109.7739 | -106.1387 | -102.1731 | -97.8771 | -93.2507 | -88.2939 | -83.0066 | -77.3889 | -71.4408 | -65.1622 | -58.5533 | -51.6139 | -44.344 | -36.7438 | -28.8131 | -20.552 | -11.8066 | -2.0633 | 8.7189 | 20.5402 | 33.4005 | 47.2999 | 62.2382 | 78.2156 | 95.232 | 113.2874 | 132.3819 | 152.5154 | 173.6878 | 195.8994 | 219.1499 | 243.4394 | 268.768 | 295.1356 | 322.5422 | 350.9879 | 380.4725 | 410.9962 | 442.5589 | 475.1607 | 508.8014 | 543.4812 | 579.2 | 615.9578 | 653.7546 | 692.5905 | 732.4654 | 773.3793 | 815.3322 | 858.3241 | 902.3551 | 947.4251 | 993.5341 | 1040.6822 | 1088.8692 | 1138.0953 | 1188.3604 | 1239.6645 | 1292.0076 | 1345.3898 | 1399.811 | 1455.2712 | 1511.7704 | 1569.3087 | 1627.886 | 1687.5023 | 1748.1576 | 1809.8519 | 1872.5853 | 1936.3577 | 2001.1691 | 2067.0195 | 2133.9089 | 2201.8374 | 2270.8049 | 2340.8114 | 2411.8569 | 2483.9415 | 2557.0651 | 2631.2277 | 2706.4293 | 2782.6699 | 2859.9496 | 2938.2683 | 3017.626 | 3098.0227 | 3179.4585 | 3261.9333
A.2.1 | Reference points |  |  |  | Z [kN] | Fs [kN]
a) | Point 1: flange segment at rest |  |  |  | -123.2917 | 2800
b) | Point 2: flange at ultimate limit state |  |  |  | 1920.1704 | 3500
c) | Point 3: flange at small deformations |  |  |  | 155.649 | 2821.8756
d) | Point 4: gap completely closed |  |  |  | -894.8477 | 2785.8539
A.2.2 | Polynomial coefficients |  |  | c0 | c1 | c2
a) | Tensile zone (Z > Z1): |  |  | 2806796.3943 | 0.07358 | 1.4969e-07 |  | Fs_coeff.tens
b) | Compressive zone (Z4 < Z < Z1): |  |  | 2804882.1898 | 0.042528 | 2.3763e-08
c) | Closed gap zone (Z < Z4): |  |  | 2785853.9341 | 0 | 0
A.3 | Ms(Z): Bolt Bending Moment as a function of the shell pull
[11 empty] | X1 = | 0.45
A.3.1 | Reference points |  |  |  | Z [kN] | Ms [N·m] |  |  |  |  | c2 = | 0.00029162
a) | Point 1: flange segment at rest |  |  |  | -123.2917 | -17.6598 |  |  |  |  | c1 = | 0.52191
b) | Point 2: flange at ultimate limit state |  |  |  | 1920.1704 | 3000.4213 |  |  |  |  | c0 = | 42.2543
c) | Point 3: flange at small deformations |  |  |  | 155.649 | 107.465 |  |  |  |  | Ms,min = | -191.2599
d) | Point 4: gap completely closed |  |  |  | -894.8477 | -127.9934
A.3.2 | Polynomial coefficients |  |  | c0 | c1 | c2
a) | Tensile zone (Z > Z1): |  |  | 26.4611 | 0.00042971 | 5.8281e-10
b) | Compressive zone (Z4 < Z < Z1): |  |  | 20.4193 | 0.00033171 | 1.8534e-10
c) | Closed gap zone (Z < Z4): |  |  | -127.9934 | 0 | 0
A.4 | Model Internal Parameters
A.4.1 | Gap height probability distribution
a) | Local flatness tolerance of the flange: |  |  | utol,1m = | 1.4 | mm/m
b) | Mean gap height: |  |  | kmean = | 0.28774 | mm
c) | Coefficient of variation: |  |  | COVk = | 1.2162 | -
A.4.1 | Gap Stiffness
a) | Initial shell stiffness factor: |  |  | kfac = | 1.8 | -
b) | Initial shell stiffness: |  |  | kshell,ini = | 4630.1 | kN/mm/m
c) | Flange cross-section area in circumferential direction: |  |  | Acf = | 87000 | mm²
d) | Flange moment of inertia in circumferential direction: |  |  | Icf = | 290000000 | mm4
e) | Flange stiffness: |  |  | kfl = | 1420.1284 | kN/mm/m
f) | Stiffness correction factor: |  |  | ftot = | 1.5 | -
g) | Gap stiffness: |  |  | kgap,tot = | 9075.3426 | kN/mm/m
A.4.2 | Stiffness correction factor
a) | Displacement in the ultimate prying state: |  |  | u = | 0.62412 | mm
b) | Segment stiffness: |  |  | kseg = | 16622.1246 | kN/mm/m
c) | Stiffness correction factor: |  |  | αk = | 1.546 | -
A.4.3 | Determination of ULS point P2
a) | Ideal shell force at tensile ULS: |  |  | Z0 = | 2013.5972 | kN
b) | Cantilever shell force at tensile ULS: |  |  | Z2,tilde = | 1242.0412 | kN
c) | Force necessary to neutralize the flange tilt: |  |  | Δzgap,inclination = | 0 | kN
d) | Force necessary to neutralize a parallel gap: |  |  | ΔZgap = | -771.5561 | kN
e) | Total force necessary to neutralize the gap: |  |  | ΔZgap,tot = | -771.5561 | kN
A.4.4 | Determination of small displacements point P3
a) | Fs polynomial initial slope: |  |  | χini,mod = | 0.078424 | -
A.4.5 | Bolt | [5 empty] | i = | SK | 1 | Gew | G | M | Tot
a) | Bolt axial stiffness: |  |  | CS = | 1710.534 | kN/mm | δi = | [5 empty] | 0.00058461 | mm/kN
b) | Bolt bending stiffness: |  |  | CMs = | 600.8578 | kN·m/rad | βi = | 94.735 | 780.973 | 452.98 | 139.38 | 75.788 | 1664.2874 | rad/(GN·m)
c) | Bolt stress area: |  |  | As = | 4344.0538 | mm²
A.4.6 | Miscellaneous
a) | Gap angle: |  |  | αGap = | 30 | °
b) | Reduced prying distance: |  |  | a' = | 225.5539 | mm
c) | Empirical prying distance: |  |  | a* = | 90.2216 | mm
d) | Shell second moment of area: |  |  | Itg = | 129398710.7429 | mm4
e) | Clamped parts stiffness: |  |  | CD = | 10310.0002 | kN/mm
f) | Fs polynomial true initial slope: |  |  | χini,true = | 0.036669 | -
g) | Ms polynomial true initial slope: |  |  | χini,true,M = | 0.286 | -

## PyFlange_Gap60deg
| A4 Excel Calculation Template |  |  |  | ver. | 1.5
Describe here the template. This text should provide the user with instruction about how to use the template.
version | description |  | date | author | checker | approver
B | Flange Segment Analytical Model for 60° gap size
| Project number: | SP2200052
| Client: | Stichting GROW
| Project name: | Bolt and Beautiful
| Subject: | Flange Segment Analytical Model for 60° gap size
| Revision: | 0.10
| Date: | 2024-05-20
B.1 | Flange Segment Parameters
B.1.1 | Flange Parameters
a) | Distance between inner face of the flange and center of the bolt hole: |  |  | a = | 232.5 | mm
b) | Distance between center of the bolt hole and center-line of the shell: |  |  | b = | 166.5 | mm
b) | Shell thickness: |  |  | s = | 72 | mm
c) | Flange thickness: |  |  | t = | 200 | mm
d) | Central angle of the flange segment: |  |  | α = | 3 | °
e) | Shell outer radius of curvature: |  |  | R = | 3750 | mm
f) | Segment force without external load: |  |  | Zdw = | -123.2917 | kN
g) | Flange modulus of elasticity: |  |  | E = | 210 | GPa
h) | Flange shear modulus: |  |  | G = | 80.77 | GPa
B.1.2 | Bolt parameters
a) | Bolt nominal diameter: |  |  |  | M80
b) | Bolt nominal diameter: |  |  | Dn = | 80 | mm
c) | Bolt shank diameter: |  |  | Dsh = | 76.1 | mm
d) | Bolt shank length: |  |  | Lsh = | 0.27 | mm
e) | Bolt thread pitch: |  |  | P = | 6 | mm
f) | Bolt material yield stress: |  |  | fy = | 900 | MPa
g) | Bolt material ultimate tensile stress: |  |  | fu = | 1000 | MPa
h) | Bolt modulus of elasticity: |  |  | E = | 210 | GPa
i) | Bolt pretension: |  |  | Fv = | 2800 | kN
j) | Bolt hole diameter: |  |  | Do = | 86 | mm
k) | Washer diameter: |  |  | Dw = | 140 | mm
B.1.3 | Gap parameters
a) | Gap height: |  |  | ugap = | 1.6338 | mm
b) | Gap length: |  |  | Lgap = | 3926.9908 | mm
B.2 | Fs(Z): Bolt Axial Force as a function of the shell pull
[8 empty] | Z [kN]: | -819.6032 | -793.3518 | -767.1004 | -740.849 | -714.5976 | -688.3462 | -662.0947 | -635.8433 | -609.5919 | -583.3405 | -557.0891 | -530.8377 | -504.5863 | -478.3349 | -452.0835 | -425.832 | -399.5806 | -373.3292 | -347.0778 | -320.8264 | -294.575 | -268.3236 | -242.0722 | -215.8208 | -189.5693 | -163.3179 | -137.0665 | -110.8151 | -84.5637 | -58.3123 | -32.0609 | -5.8095 | 20.4419 | 46.6934 | 72.9448 | 99.1962 | 125.4476 | 151.699 | 177.9504 | 204.2018 | 230.4532 | 256.7046 | 282.9561 | 309.2075 | 335.4589 | 361.7103 | 387.9617 | 414.2131 | 440.4645 | 466.7159 | 492.9673 | 519.2188 | 545.4702 | 571.7216 | 597.973 | 624.2244 | 650.4758 | 676.7272 | 702.9786 | 729.23 | 755.4815 | 781.7329 | 807.9843 | 834.2357 | 860.4871 | 886.7385 | 912.9899 | 939.2413 | 965.4927 | 991.7442 | 1017.9956 | 1044.247 | 1070.4984 | 1096.7498 | 1123.0012 | 1149.2526 | 1175.504 | 1201.7554 | 1228.0069 | 1254.2583 | 1280.5097 | 1306.7611 | 1333.0125 | 1359.2639 | 1385.5153 | 1411.7667 | 1438.0181 | 1464.2696 | 1490.521 | 1516.7724 | 1543.0238 | 1569.2752 | 1595.5266 | 1621.778 | 1648.0294 | 1674.2808 | 1700.5323 | 1726.7837 | 1753.0351 | 1779.2865
[8 empty] | Fs [kN}: | 2794.6507 | 2794.6507 | 2794.653 | 2794.6702 | 2794.7046 | 2794.756 | 2794.8245 | 2794.9101 | 2795.0127 | 2795.1324 | 2795.2691 | 2795.423 | 2795.5938 | 2795.7818 | 2795.9868 | 2796.2089 | 2796.448 | 2796.7043 | 2796.9775 | 2797.2679 | 2797.5753 | 2797.8998 | 2798.2413 | 2798.5999 | 2798.9756 | 2799.3683 | 2799.7781 | 2800.2347 | 2800.9347 | 2801.9143 | 2803.1735 | 2804.7123 | 2806.5308 | 2808.6288 | 2811.0065 | 2813.6638 | 2816.6007 | 2819.8173 | 2823.3134 | 2827.0892 | 2831.1445 | 2835.4795 | 2840.0941 | 2844.9883 | 2850.1622 | 2855.6156 | 2861.3487 | 2867.3614 | 2873.6536 | 2880.2256 | 2887.0771 | 2894.2082 | 2901.619 | 2909.3093 | 2917.2793 | 2925.5289 | 2934.0581 | 2942.8669 | 2951.9554 | 2961.3234 | 2970.9711 | 2980.8984 | 2991.1053 | 3001.5918 | 3012.3579 | 3023.4036 | 3034.729 | 3046.334 | 3058.2186 | 3070.3828 | 3082.8266 | 3095.55 | 3108.5531 | 3121.8357 | 3135.398 | 3149.2399 | 3163.3614 | 3177.7625 | 3192.4432 | 3207.4036 | 3222.6436 | 3238.1631 | 3253.9623 | 3270.0411 | 3286.3996 | 3303.0376 | 3319.9552 | 3337.1525 | 3354.6294 | 3372.3859 | 3390.422 | 3408.7377 | 3427.3331 | 3446.208 | 3465.3626 | 3484.7968 | 3504.5106 | 3524.504 | 3544.777 | 3565.3297
[8 empty] | Ms [N·m}: | -100.9272 | -100.9272 | -100.8939 | -100.6383 | -100.1304 | -99.3703 | -98.3578 | -97.0931 | -95.5761 | -93.8069 | -91.7853 | -89.5115 | -86.9855 | -84.2071 | -81.1765 | -77.8936 | -74.3584 | -70.571 | -66.5313 | -62.2393 | -57.695 | -52.8985 | -47.8497 | -42.5486 | -36.9953 | -31.1897 | -25.1318 | -18.7271 | -11.349 | -2.8822 | 6.6732 | 17.3173 | 29.0501 | 41.8715 | 55.7816 | 70.7803 | 86.8676 | 104.0437 | 122.3083 | 141.6617 | 162.1036 | 183.6343 | 206.2536 | 229.9615 | 254.7581 | 280.6434 | 307.6173 | 335.6798 | 364.8311 | 395.0709 | 426.3994 | 458.8166 | 492.3225 | 526.9169 | 562.6001 | 599.3719 | 637.2323 | 676.1814 | 716.2192 | 757.3456 | 799.5606 | 842.8643 | 887.2567 | 932.7377 | 979.3074 | 1026.9657 | 1075.7127 | 1125.5484 | 1176.4727 | 1228.4856 | 1281.5872 | 1335.7774 | 1391.0564 | 1447.4239 | 1504.8801 | 1563.425 | 1623.0585 | 1683.7807 | 1745.5915 | 1808.491 | 1872.4791 | 1937.5559 | 2003.7214 | 2070.9755 | 2139.3182 | 2208.7496 | 2279.2697 | 2350.8784 | 2423.5758 | 2497.3618 | 2572.2365 | 2648.1998 | 2725.2518 | 2803.3924 | 2882.6217 | 2962.9397 | 3044.3463 | 3126.8415 | 3210.4254 | 3295.098
B.2.1 | Reference points |  |  |  | Z [kN] | Fs [kN]
a) | Point 1: flange segment at rest |  |  |  | -123.2917 | 2800
b) | Point 2: flange at ultimate limit state |  |  |  | 1694.5586 | 3500
c) | Point 3: flange at small deformations |  |  |  | 125.7879 | 2816.6406
d) | Point 4: gap completely closed |  |  |  | -780.5745 | 2794.6507
B.2.2 | Polynomial coefficients |  |  | c0 | c1 | c2
a) | Tensile zone (Z > Z1): |  |  | 2805090.6598 | 0.066302 | 2.0287e-07
b) | Compressive zone (Z4 < Z < Z1): |  |  | 2802195.0336 | 0.01933 | 1.2382e-08
c) | Closed gap zone (Z < Z4): |  |  | 2794650.709 | 0 | 0
B.3 | Ms(Z): Bolt Bending Moment as a function of the shell pull
B.3.1 | Reference points |  |  |  | Z [kN] | Ms [N·m]
a) | Point 1: flange segment at rest |  |  |  | -123.2917 | -21.8521
b) | Point 2: flange at ultimate limit state |  |  |  | 1694.5586 | 3025.7259
c) | Point 3: flange at small deformations |  |  |  | 125.7879 | 87.0833
d) | Point 4: gap completely closed |  |  |  | -780.5745 | -100.9272
B.3.2 | Polynomial coefficients |  |  | c0 | c1 | c2
a) | Tensile zone (Z > Z1): |  |  | 19.82 | 0.00043538 | 7.8987e-10
b) | Compressive zone (Z4 < Z < Z1): |  |  | 10.5956 | 0.00028575 | 1.8304e-10
c) | Closed gap zone (Z < Z4): |  |  | -100.9272 | 0 | 0
B.4 | Model Internal Parameters
B.4.1 | Gap height probability distribution
a) | Local flatness tolerance of the flange: |  |  | utol,1m = | 1.4 | mm/m
b) | Mean gap height: |  |  | kmean = | 0.74253 | mm
c) | Coefficient of variation: |  |  | COVk = | 0.63575 | -
B.4.1 | Gap Stiffness
a) | Initial shell stiffness factor: |  |  | kfac = | 2.0854 | -
b) | Initial shell stiffness: |  |  | kshell,ini = | 1976.9 | kN/mm/m
c) | Flange cross-section area in circumferential direction: |  |  | Acf = | 87000 | mm²
d) | Flange moment of inertia in circumferential direction: |  |  | Icf = | 290000000 | mm4
e) | Flange stiffness: |  |  | kfl = | 95.7522 | kN/mm/m
f) | Stiffness correction factor: |  |  | ftot = | 2 | -
g) | Gap stiffness: |  |  | kgap,tot = | 4145.3045 | kN/mm/m
B.4.2 | Stiffness correction factor
a) | Displacement in the ultimate prying state: |  |  | u = | 0.62412 | mm
b) | Segment stiffness: |  |  | kseg = | 16622.1246 | kN/mm/m
c) | Stiffness correction factor: |  |  | αk = | 1.2494 | -
B.4.3 | Determination of ULS point P2
a) | Ideal shell force at tensile ULS: |  |  | Z0 = | 2013.5972 | kN
b) | Cantilever shell force at tensile ULS: |  |  | Z2,tilde = | 1356.3144 | kN
c) | Force necessary to neutralize the flange tilt: |  |  | Δzgap,inclination = | 0 | kN
d) | Shell force at closed gap: |  |  | ΔZgap = | -657.2828 | kN
e) | Total force necessary to neutralize the gap: |  |  | ΔZgap,tot = | -657.2828 | kN
B.4.4 | Determination of small displacements point P3
a) | Fs polynomial initial slope: |  |  | χini,mod = | 0.066809 | -
B.4.5 | Bolt | [5 empty] | i = | SK | 1 | Gew | G | M | Tot
a) | Bolt axial stiffness: |  |  | CS = | 1710.534 | kN/mm | δi = | [5 empty] | 0.00058461 | mm/kN
b) | Bolt bending stiffness: |  |  | CMs = | 600.8578 | kN·m/rad | βi = | 94.735 | 780.973 | 452.98 | 139.38 | 75.788 | 1664.2874 | rad/(GN·m)
c) | Bolt stress area: |  |  | As = | 4344.0538 | mm² |  | 94.7 | 781 | 453 | 139 | 75.8
B.4.6 | Miscellaneous
a) | Gap angle: |  |  | αGap = | 60 | °
b) | Reduced prying distance: |  |  | a' = | 225.5539 | mm
c) | Empirical prying distance: |  |  | a* = | 90.2216 | mm
d) | Shell second moment of area: |  |  | Itg = | 129398710.7429 | mm4
e) | Clamped parts stiffness: |  |  | CD = | 10310.0002 | kN/mm
f) | Fs polynomial true initial slope: |  |  | χini,true = | 0.016277 | -
g) | Ms polynomial true initial slope: |  |  | χini,true,M = | 0.24061 | -

## PyFlange_Gap90deg
| A4 Excel Calculation Template |  |  |  | ver. | 1.5
Describe here the template. This text should provide the user with instruction about how to use the template.
version | description |  | date | author | checker | approver
C | Flange Segment Analytical Model for 90° gap size
| Project number: | SP2200052
| Client: | Stichting GROW
| Project name: | Bolt and Beautiful
| Subject: | Flange Segment Analytical Model for 90° gap size
| Revision: | 0.10
| Date: | 2024-05-20
C.1 | Flange Segment Parameters
C.1.1 | Flange Parameters
a) | Distance between inner face of the flange and center of the bolt hole: |  |  | a = | 232.5 | mm
b) | Distance between center of the bolt hole and center-line of the shell: |  |  | b = | 166.5 | mm
b) | Shell thickness: |  |  | s = | 72 | mm
c) | Flange thickness: |  |  | t = | 200 | mm
d) | Central angle of the flange segment: |  |  | α = | 3 | °
e) | Shell outer radius of curvature: |  |  | R = | 3750 | mm
f) | Segment force without external load: |  |  | Zdw = | -123.2917 | kN
g) | Flange modulus of elasticity: |  |  | E = | 210 | GPa
h) | Flange shear modulus: |  |  | G = | 80.77 | GPa
C.1.2 | Bolt parameters
a) | Bolt nominal diameter: |  |  |  | M80
b) | Bolt nominal diameter: |  |  | Dn = | 80 | mm
c) | Bolt shank diameter: |  |  | Dsh = | 76.1 | mm
d) | Bolt shank length: |  |  | Lsh = | 0.27 | mm
e) | Bolt thread pitch: |  |  | P = | 6 | mm
f) | Bolt material yield stress: |  |  | fy = | 900 | MPa
g) | Bolt material ultimate tensile stress: |  |  | fu = | 1000 | MPa
h) | Bolt modulus of elasticity: |  |  | E = | 210 | GPa
i) | Bolt pretension: |  |  | Fv = | 2800 | kN
j) | Bolt hole diameter: |  |  | Do = | 86 | mm
k) | Washer diameter: |  |  | Dw = | 140 | mm
C.1.3 | Gap parameters
a) | Gap height: |  |  | ugap = | 2.6525 | mm
b) | Gap length: |  |  | Lgap = | 5890.4862 | mm
C.2 | Fs(Z): Bolt Axial Force as a function of the shell pull
[8 empty] | Z [kN]: | -846.2727 | -821.3566 | -796.4405 | -771.5245 | -746.6084 | -721.6923 | -696.7762 | -671.8601 | -646.9441 | -622.028 | -597.1119 | -572.1958 | -547.2797 | -522.3637 | -497.4476 | -472.5315 | -447.6154 | -422.6993 | -397.7833 | -372.8672 | -347.9511 | -323.035 | -298.1189 | -273.2029 | -248.2868 | -223.3707 | -198.4546 | -173.5385 | -148.6225 | -123.7064 | -98.7903 | -73.8742 | -48.9581 | -24.0421 | 0.87401 | 25.7901 | 50.7062 | 75.6223 | 100.5383 | 125.4544 | 150.3705 | 175.2866 | 200.2027 | 225.1187 | 250.0348 | 274.9509 | 299.867 | 324.7831 | 349.6991 | 374.6152 | 399.5313 | 424.4474 | 449.3635 | 474.2795 | 499.1956 | 524.1117 | 549.0278 | 573.9439 | 598.8599 | 623.776 | 648.6921 | 673.6082 | 698.5243 | 723.4403 | 748.3564 | 773.2725 | 798.1886 | 823.1047 | 848.0207 | 872.9368 | 897.8529 | 922.769 | 947.6851 | 972.6011 | 997.5172 | 1022.4333 | 1047.3494 | 1072.2655 | 1097.1815 | 1122.0976 | 1147.0137 | 1171.9298 | 1196.8459 | 1221.7619 | 1246.678 | 1271.5941 | 1296.5102 | 1321.4263 | 1346.3423 | 1371.2584 | 1396.1745 | 1421.0906 | 1446.0067 | 1470.9227 | 1495.8388 | 1520.7549 | 1545.671 | 1570.5871 | 1595.5031 | 1620.4192
[8 empty] | Fs [kN}: | 2796.4537 | 2796.4537 | 2796.4544 | 2796.4627 | 2796.4805 | 2796.5077 | 2796.5444 | 2796.5906 | 2796.6461 | 2796.7112 | 2796.7856 | 2796.8696 | 2796.9629 | 2797.0657 | 2797.178 | 2797.2997 | 2797.4309 | 2797.5715 | 2797.7215 | 2797.881 | 2798.05 | 2798.2284 | 2798.4162 | 2798.6135 | 2798.8203 | 2799.0365 | 2799.2621 | 2799.4972 | 2799.7417 | 2799.9957 | 2800.4021 | 2801.1137 | 2802.1304 | 2803.4524 | 2805.0796 | 2807.0119 | 2809.2494 | 2811.7922 | 2814.6401 | 2817.7932 | 2821.2515 | 2825.015 | 2829.0837 | 2833.4576 | 2838.1367 | 2843.1209 | 2848.4104 | 2854.0051 | 2859.9049 | 2866.11 | 2872.6202 | 2879.4356 | 2886.5563 | 2893.9821 | 2901.7131 | 2909.7493 | 2918.0907 | 2926.7373 | 2935.689 | 2944.946 | 2954.5082 | 2964.3756 | 2974.5481 | 2985.0259 | 2995.8088 | 3006.8969 | 3018.2902 | 3029.9888 | 3041.9925 | 3054.3014 | 3066.9155 | 3079.8348 | 3093.0593 | 3106.5889 | 3120.4238 | 3134.5639 | 3149.0091 | 3163.7596 | 3178.8152 | 3194.176 | 3209.8421 | 3225.8133 | 3242.0897 | 3258.6713 | 3275.5581 | 3292.7501 | 3310.2473 | 3328.0497 | 3346.1572 | 3364.57 | 3383.2879 | 3402.3111 | 3421.6394 | 3441.273 | 3461.2117 | 3481.4556 | 3502.0047 | 3522.859 | 3544.0185 | 3565.4832
[8 empty] | Ms [N·m}: | -102.5387 | -102.5387 | -102.5233 | -102.3376 | -101.9414 | -101.3347 | -100.5177 | -99.4901 | -98.2521 | -96.8037 | -95.1448 | -93.2755 | -91.1957 | -88.9055 | -86.4048 | -83.6937 | -80.7722 | -77.6401 | -74.2977 | -70.7448 | -66.9814 | -63.0076 | -58.8234 | -54.4287 | -49.8235 | -45.0079 | -39.9819 | -34.7454 | -29.2985 | -23.6411 | -17.3005 | -9.7718 | -1.0549 | 8.8503 | 19.9437 | 32.2253 | 45.6952 | 60.3533 | 76.1997 | 93.2343 | 111.4572 | 130.8683 | 151.4676 | 173.2552 | 196.231 | 220.395 | 245.7473 | 272.2878 | 300.0166 | 328.9336 | 359.0389 | 390.3324 | 422.8141 | 456.4841 | 491.3423 | 527.3887 | 564.6234 | 603.0464 | 642.6575 | 683.4569 | 725.4446 | 768.6205 | 812.9846 | 858.537 | 905.2776 | 953.2064 | 1002.3235 | 1052.6289 | 1104.1224 | 1156.8042 | 1210.6743 | 1265.7326 | 1321.9791 | 1379.4139 | 1438.0369 | 1497.8481 | 1558.8476 | 1621.0354 | 1684.4113 | 1748.9755 | 1814.728 | 1881.6687 | 1949.7976 | 2019.1148 | 2089.6202 | 2161.3138 | 2234.1957 | 2308.2659 | 2383.5242 | 2459.9708 | 2537.6057 | 2616.4288 | 2696.4401 | 2777.6397 | 2860.0275 | 2943.6036 | 3028.3678 | 3114.3204 | 3201.4611 | 3289.7902
C.2.1 | Reference points |  |  |  | Z [kN] | Fs [kN]
a) | Point 1: flange segment at rest |  |  |  | -123.2917 | 2800
b) | Point 2: flange at ultimate limit state |  |  |  | 1543.2564 | 3500
c) | Point 3: flange at small deformations |  |  |  | 116.7429 | 2816.6561
d) | Point 4: gap completely closed |  |  |  | -805.974 | 2796.4537
C.2.2 | Polynomial coefficients |  |  | c0 | c1 | c2
a) | Tensile zone (Z > Z1): |  |  | 2805017.3118 | 0.071 | 2.458e-07
b) | Compressive zone (Z4 < Z < Z1): |  |  | 2801396.5851 | 0.012266 | 7.6092e-09
c) | Closed gap zone (Z < Z4): |  |  | 2796453.6912 | 0 | 0
C.3 | Ms(Z): Bolt Bending Moment as a function of the shell pull
C.3.1 | Reference points |  |  |  | Z [kN] | Ms [N·m]
a) | Point 1: flange segment at rest |  |  |  | -123.2917 | -23.5452
b) | Point 2: flange at ultimate limit state |  |  |  | 1543.2564 | 3020.1015
c) | Point 3: flange at small deformations |  |  |  | 116.7429 | 87.1433
d) | Point 4: gap completely closed |  |  |  | -805.974 | -102.5387
C.3.2 | Polynomial coefficients |  |  | c0 | c1 | c2
a) | Tensile zone (Z > Z1): |  |  | 19.5344 | 0.0004674 | 9.5701e-10
b) | Compressive zone (Z4 < Z < Z1): |  |  | 7.5636 | 0.00027322 | 1.6949e-10
c) | Closed gap zone (Z < Z4): |  |  | -102.5387 | 0 | 0
C.4 | Model Internal Parameters
C.4.1 | Gap height probability distribution
a) | Local flatness tolerance of the flange: |  |  | utol,1m = | 1.4 | mm/m
b) | Mean gap height: |  |  | kmean = | 1.3644 | mm
c) | Coefficient of variation: |  |  | COVk = | 0.49936 | -
C.4.1 | Gap Stiffness
a) | Initial shell stiffness factor: |  |  | kfac = | 2.4781 | -
b) | Initial shell stiffness: |  |  | kshell,ini = | 1041.6 | kN/mm/m
c) | Flange cross-section area in circumferential direction: |  |  | Acf = | 87000 | mm²
d) | Flange moment of inertia in circumferential direction: |  |  | Icf = | 290000000 | mm4
e) | Flange stiffness: |  |  | kfl = | 19.1941 | kN/mm/m
f) | Stiffness correction factor: |  |  | ftot = | 2.5 | -
g) | Gap stiffness: |  |  | kgap,tot = | 2651.9853 | kN/mm/m
C.4.2 | Stiffness correction factor
a) | Displacement in the ultimate prying state: |  |  | u = | 0.62412 | mm
b) | Segment stiffness: |  |  | kseg = | 16622.1246 | kN/mm/m
c) | Stiffness correction factor: |  |  | αk = | 1.1595 | -
C.4.3 | Determination of ULS point P2
a) | Ideal shell force at tensile ULS: |  |  | Z0 = | 2013.5972 | kN
b) | Cantilever shell force at tensile ULS: |  |  | Z2,tilde = | 1330.9149 | kN
c) | Force necessary to neutralize the flange tilt: |  |  | Δzgap,inclination = | 0 | kN
d) | Shell force at closed gap: |  |  | ΔZgap = | -682.6823 | kN
e) | Total force necessary to neutralize the gap: |  |  | ΔZgap,tot = | -682.6823 | kN
C.4.4 | Determination of small displacements point P3
a) | Fs polynomial initial slope: |  |  | χini,mod = | 0.06939 | -
C.4.5 | Bolt | [5 empty] | i = | SK | 1 | Gew | G | M | Tot
a) | Bolt axial stiffness: |  |  | CS = | 1710.534 | kN/mm | δi = | [5 empty] | 0.00058461 | mm/kN
b) | Bolt bending stiffness: |  |  | CMs = | 600.8578 | kN·m/rad | βi = | 94.735 | 780.973 | 452.98 | 139.38 | 75.788 | 1664.2874 | rad/(GN·m)
c) | Bolt stress area: |  |  | As = | 4344.0538 | mm² |  | 94.7 | 781 | 453 | 139 | 75.8
C.4.6 | Miscellaneous
a) | Gap angle: |  |  | αGap = | 90 | °
b) | Reduced prying distance: |  |  | a' = | 225.5539 | mm
c) | Empirical prying distance: |  |  | a* = | 90.2216 | mm
d) | Shell second moment of area: |  |  | Itg = | 129398710.7429 | mm4
e) | Clamped parts stiffness: |  |  | CD = | 10310.0002 | kN/mm
f) | Fs polynomial true initial slope: |  |  | χini,true = | 0.010389 | -
g) | Ms polynomial true initial slope: |  |  | χini,true,M = | 0.23142 | -

## PyFlange_Gap120deg
| A4 Excel Calculation Template |  |  |  | ver. | 1.5
Describe here the template. This text should provide the user with instruction about how to use the template.
version | description |  | date | author | checker | approver
D | Flange Segment Analytical Model for 120° gap size
| Project number: | SP2200052
| Client: | Stichting GROW
| Project name: | Bolt and Beautiful
| Subject: | Flange Segment Analytical Model for 120° gap size
| Revision: | 0.10
| Date: | 2024-05-20
D.1 | Flange Segment Parameters
D.1.1 | Flange Parameters
a) | Distance between inner face of the flange and center of the bolt hole: |  |  | a = | 232.5 | mm
b) | Distance between center of the bolt hole and center-line of the shell: |  |  | b = | 166.5 | mm
b) | Shell thickness: |  |  | s = | 72 | mm
c) | Flange thickness: |  |  | t = | 200 | mm
d) | Central angle of the flange segment: |  |  | α = | 3 | °
e) | Shell outer radius of curvature: |  |  | R = | 3750 | mm
f) | Segment force without external load: |  |  | Zdw = | -123.2917 | kN
g) | Flange modulus of elasticity: |  |  | E = | 210 | GPa
h) | Flange shear modulus: |  |  | G = | 80.77 | GPa
D.1.2 | Bolt parameters
a) | Bolt nominal diameter: |  |  |  | M80
b) | Bolt nominal diameter: |  |  | Dn = | 80 | mm
c) | Bolt shank diameter: |  |  | Dsh = | 76.1 | mm
d) | Bolt shank length: |  |  | Lsh = | 0.27 | mm
e) | Bolt thread pitch: |  |  | P = | 6 | mm
f) | Bolt material yield stress: |  |  | fy = | 900 | MPa
g) | Bolt material ultimate tensile stress: |  |  | fu = | 1000 | MPa
h) | Bolt modulus of elasticity: |  |  | E = | 210 | GPa
i) | Bolt pretension: |  |  | Fv = | 2800 | kN
j) | Bolt hole diameter: |  |  | Do = | 86 | mm
k) | Washer diameter: |  |  | Dw = | 140 | mm
D.1.3 | Gap parameters
a) | Gap height: |  |  | ugap = | 3.9553 | mm
b) | Gap length: |  |  | Lgap = | 7853.9816 | mm
D.2 | Fs(Z): Bolt Axial Force as a function of the shell pull
[8 empty] | Z [kN]: | -729.296 | -705.2624 | -681.2288 | -657.1952 | -633.1615 | -609.1279 | -585.0943 | -561.0607 | -537.0271 | -512.9934 | -488.9598 | -464.9262 | -440.8926 | -416.859 | -392.8253 | -368.7917 | -344.7581 | -320.7245 | -296.6908 | -272.6572 | -248.6236 | -224.59 | -200.5564 | -176.5227 | -152.4891 | -128.4555 | -104.4219 | -80.3883 | -56.3546 | -32.321 | -8.2874 | 15.7462 | 39.7798 | 63.8135 | 87.8471 | 111.8807 | 135.9143 | 159.948 | 183.9816 | 208.0152 | 232.0488 | 256.0824 | 280.1161 | 304.1497 | 328.1833 | 352.2169 | 376.2505 | 400.2842 | 424.3178 | 448.3514 | 472.385 | 496.4187 | 520.4523 | 544.4859 | 568.5195 | 592.5531 | 616.5868 | 640.6204 | 664.654 | 688.6876 | 712.7212 | 736.7549 | 760.7885 | 784.8221 | 808.8557 | 832.8893 | 856.923 | 880.9566 | 904.9902 | 929.0238 | 953.0575 | 977.0911 | 1001.1247 | 1025.1583 | 1049.1919 | 1073.2256 | 1097.2592 | 1121.2928 | 1145.3264 | 1169.36 | 1193.3937 | 1217.4273 | 1241.4609 | 1265.4945 | 1289.5282 | 1313.5618 | 1337.5954 | 1361.629 | 1385.6626 | 1409.6963 | 1433.7299 | 1457.7635 | 1481.7971 | 1505.8307 | 1529.8644 | 1553.898 | 1577.9316 | 1601.9652 | 1625.9988 | 1650.0325
[8 empty] | Fs [kN}: | 2799.5748 | 2799.5748 | 2799.5751 | 2799.5767 | 2799.5797 | 2799.5843 | 2799.5904 | 2799.5981 | 2799.6072 | 2799.6178 | 2799.6299 | 2799.6435 | 2799.6587 | 2799.6753 | 2799.6934 | 2799.7131 | 2799.7342 | 2799.7569 | 2799.7811 | 2799.8067 | 2799.8339 | 2799.8626 | 2799.8928 | 2799.9245 | 2799.9577 | 2799.9923 | 2800.1146 | 2800.5109 | 2801.1877 | 2802.1451 | 2803.383 | 2804.9014 | 2806.7004 | 2808.7799 | 2811.1399 | 2813.7805 | 2816.7016 | 2819.9033 | 2823.3855 | 2827.1482 | 2831.1914 | 2835.5152 | 2840.1195 | 2845.0044 | 2850.1698 | 2855.6157 | 2861.3422 | 2867.3492 | 2873.6367 | 2880.2048 | 2887.0534 | 2894.1825 | 2901.5922 | 2909.2824 | 2917.2531 | 2925.5044 | 2934.0362 | 2942.8485 | 2951.9414 | 2961.3148 | 2970.9688 | 2980.9033 | 2991.1183 | 3001.6138 | 3012.3899 | 3023.4465 | 3034.7837 | 3046.4014 | 3058.2996 | 3070.4784 | 3082.9377 | 3095.6775 | 3108.6978 | 3121.9987 | 3135.5802 | 3149.4422 | 3163.5847 | 3178.0077 | 3192.7113 | 3207.6954 | 3222.96 | 3238.5052 | 3254.3309 | 3270.4372 | 3286.8239 | 3303.4912 | 3320.4391 | 3337.6675 | 3355.1764 | 3372.9659 | 3391.0359 | 3409.3864 | 3428.0174 | 3446.929 | 3466.1212 | 3485.5938 | 3505.347 | 3525.3808 | 3545.695 | 3566.2898
[8 empty] | Ms [N·m}: | -84.7672 | -84.7672 | -84.7347 | -84.5117 | -84.0774 | -83.4317 | -82.5746 | -81.5062 | -80.2264 | -78.7353 | -77.0328 | -75.119 | -72.9938 | -70.6572 | -68.1093 | -65.35 | -62.3794 | -59.1974 | -55.8041 | -52.1994 | -48.3833 | -44.3559 | -40.1171 | -35.667 | -31.0055 | -26.1327 | -20.777 | -14.3493 | -6.8295 | 1.7826 | 11.4869 | 22.2835 | 34.1723 | 47.1533 | 61.2265 | 76.392 | 92.6498 | 109.9997 | 128.4419 | 147.9764 | 168.6031 | 190.322 | 213.1331 | 237.0365 | 262.0321 | 288.12 | 315.3 | 343.5724 | 372.9369 | 403.3937 | 434.9428 | 467.584 | 501.3175 | 536.1433 | 572.0612 | 609.0714 | 647.1739 | 686.3686 | 726.6555 | 768.0346 | 810.506 | 854.0696 | 898.7255 | 944.4736 | 991.3139 | 1039.2465 | 1088.2713 | 1138.3883 | 1189.5976 | 1241.8991 | 1295.2928 | 1349.7788 | 1405.357 | 1462.0275 | 1519.7902 | 1578.6451 | 1638.5922 | 1699.6316 | 1761.7632 | 1824.9871 | 1889.3032 | 1954.7115 | 2021.2121 | 2088.8049 | 2157.49 | 2227.2672 | 2298.1367 | 2370.0985 | 2443.1525 | 2517.2987 | 2592.5371 | 2668.8678 | 2746.2907 | 2824.8059 | 2904.4133 | 2985.1129 | 3066.9048 | 3149.7889 | 3233.7652 | 3318.8338
D.2.1 | Reference points |  |  |  | Z [kN] | Fs [kN]
a) | Point 1: flange segment at rest |  |  |  | -123.2917 | 2800
b) | Point 2: flange at ultimate limit state |  |  |  | 1571.4595 | 3500
c) | Point 3: flange at small deformations |  |  |  | 109.6942 | 2813.5287
d) | Point 4: gap completely closed |  |  |  | -694.5676 | 2799.5748
D.2.2 | Polynomial coefficients |  |  | c0 | c1 | c2
a) | Tensile zone (Z > Z1): |  |  | 2803874.8724 | 0.061369 | 2.4284e-07
b) | Compressive zone (Z4 < Z < Z1): |  |  | 2800203.3217 | 0.0018097 | 1.3028e-09
c) | Closed gap zone (Z < Z4): |  |  | 2799574.8307 | 0 | 0
D.3 | Ms(Z): Bolt Bending Moment as a function of the shell pull
D.3.1 | Reference points |  |  |  | Z [kN] | Ms [N·m]
a) | Point 1: flange segment at rest |  |  |  | -123.2917 | -25.0581
b) | Point 2: flange at ultimate limit state |  |  |  | 1571.4595 | 3044.7713
c) | Point 3: flange at small deformations |  |  |  | 109.6942 | 74.9672
d) | Point 4: gap completely closed |  |  |  | -694.5676 | -84.7672
D.3.2 | Polynomial coefficients |  |  | c0 | c1 | c2
a) | Tensile zone (Z > Z1): |  |  | 15.0864 | 0.00044218 | 9.4547e-10
b) | Compressive zone (Z4 < Z < Z1): |  |  | 3.4956 | 0.00025415 | 1.8296e-10
c) | Closed gap zone (Z < Z4): |  |  | -84.7672 | 0 | 0
D.4 | Model Internal Parameters
D.4.1 | Gap height probability distribution
a) | Local flatness tolerance of the flange: |  |  | utol,1m = | 1.4 | mm/m
b) | Mean gap height: |  |  | kmean = | 2.1533 | mm
c) | Coefficient of variation: |  |  | COVk = | 0.44426 | -
D.4.1 | Gap Stiffness
a) | Initial shell stiffness factor: |  |  | kfac = | 2.8708 | -
b) | Initial shell stiffness: |  |  | kshell,ini = | 589.2 | kN/mm/m
c) | Flange cross-section area in circumferential direction: |  |  | Acf = | 87000 | mm²
d) | Flange moment of inertia in circumferential direction: |  |  | Icf = | 290000000 | mm4
e) | Flange stiffness: |  |  | kfl = | 6.1048 | kN/mm/m
f) | Stiffness correction factor: |  |  | ftot = | 2.5 | -
g) | Gap stiffness: |  |  | kgap,tot = | 1488.2619 | kN/mm/m
D.4.2 | Stiffness correction factor
a) | Displacement in the ultimate prying state: |  |  | u = | 0.62412 | mm
b) | Segment stiffness: |  |  | kseg = | 16622.1246 | kN/mm/m
c) | Stiffness correction factor: |  |  | αk = | 1.0895 | -
D.4.3 | Determination of ULS point P2
a) | Ideal shell force at tensile ULS: |  |  | Z0 = | 2013.5972 | kN
b) | Cantilever shell force at tensile ULS: |  |  | Z2,tilde = | 1442.3213 | kN
c) | Force necessary to neutralize the flange tilt: |  |  | Δzgap,inclination = | 0 | kN
d) | Shell force at closed gap: |  |  | ΔZgap = | -571.276 | kN
e) | Total force necessary to neutralize the gap: |  |  | ΔZgap,tot = | -571.276 | kN
D.4.4 | Determination of small displacements point P3
a) | Fs polynomial initial slope: |  |  | χini,mod = | 0.058067 | -
D.4.5 | Bolt | [5 empty] | i = | SK | 1 | Gew | G | M | Tot
a) | Bolt axial stiffness: |  |  | CS = | 1710.534 | kN/mm | δi = | [5 empty] | 0.00058461 | mm/kN
b) | Bolt bending stiffness: |  |  | CMs = | 600.8578 | kN·m/rad | βi = | 94.735 | 780.973 | 452.98 | 139.38 | 75.788 | 1664.2874 | rad/(GN·m)
c) | Bolt stress area: |  |  | As = | 4344.0538 | mm² |  | 94.7 | 781 | 453 | 139 | 75.8
D.4.6 | Miscellaneous
a) | Gap angle: |  |  | αGap = | 120 | °
b) | Reduced prying distance: |  |  | a' = | 225.5539 | mm
c) | Empirical prying distance: |  |  | a* = | 90.2216 | mm
d) | Shell second moment of area: |  |  | Itg = | 129398710.7429 | mm4
e) | Clamped parts stiffness: |  |  | CD = | 10310.0002 | kN/mm
f) | Fs polynomial true initial slope: |  |  | χini,true = | 0.0014885 | -
g) | Ms polynomial true initial slope: |  |  | χini,true,M = | 0.20904 | -

## SGRE
1 | 2 | 3 | 4 | 5 | 6 | 7 | 8 | 9 | 10 | 11 | 12 | 13 | 14 | 15 | 16 | 17 | 18 | 19 | 20 | 21 | 22 | 23 | 24
| Collection of all (intermediate) values as calculated according to IEC 61400-6 AMD1:2024 | [6 empty] | Design cases
| Geometry: | [18 empty] | Scaling factors used
[8 empty] | Inclination |  |  | 0 | deg |  | Damage calculation:
[8 empty] | Shape factor |  |  | 1 |  |  | DC | 50 |  |  |  |  | Mean factor | 1 | (applied only on mean values from Markov matrix)
[8 empty] | Use interpolated stiffness |  |  | 1 |  |  | Size exp. | 0.1 |  |  |  |  | Range faktor | 1 | (applied only on range values from Markov matrix)
[14 empty] | size factor ks | 0.88301 |  |  |  |  | Macro-geometric SCF | 1 | (applied on both mean and range from Markov matrix and on dead weight)
[8 empty] | Bolt properties: | [5 empty] | DC_red | 40.1366 | (incl. safety factor)
[8 empty] | Shank length |  | lsh | 270 | mm |  | m1 | 3
[8 empty] | Length of free loaded thread |  | lGew | 130 | mm |  | m2 | 5
[14 empty] | N_d | 2000000 |  |  |  |  | Loads used (incl. scaling factors)
[8 empty] | Shank diameter |  | dsh | 76.103 | mm |  | Delta_sigma_d | 40.1366
[8 empty] | Pitch diameter |  | d2 | 76.103 | mm |  | safety factor loads | 1 |  |  |  |  | Range | Mean | Cycles
[8 empty] | Minor diameter |  | d3 | 72.639 | mm |  | safety factor material | 1.1 |  |  |  |  | [kNm] | [kNm] | [-]
[14 empty] | Bending reduction | 0.78 |  |  |  |  | 0.043537 | -297386 | 73615.8
[8 empty] | Stress area |  | As | 4344.0716 | mm² | [7 empty] | 11858.1 | -297386 | 313.68
[20 empty] | 0.043537 | -281900 | 905573
[20 empty] | 11858.1 | -281900 | 74918.7
[20 empty] | 23716.1 | -281900 | 7275.17
[20 empty] | 35574.2 | -281900 | 5372.69
[20 empty] | 47432.2 | -281900 | 1177.48
[20 empty] | 0.043537 | -266414 | 2969770
[20 empty] | 11858.1 | -266414 | 434191
[20 empty] | 23716.1 | -266414 | 167648
| Equation | Symbol | Unit | Value | Comment |  |  | Equation | Symbol | Unit | 30° | 60° | 90° | 120° | [5 empty] | 35574.2 | -266414 | 118525
| 1 | Fp,C' |  |  | Simplified formula used, therefore not evaluated |  |  | 1 | Fp,C' | [5 empty] | Simplified formula used, therefore not evaluated |  |  |  |  | 47432.2 | -266414 | 54811.8
| 2 | DFpl | [kN] | 153.7407 | Simplified formula used, therefore not used directly (but reported here for info) |  |  | 2 | DFpl | [kN] | 153.7407 | 153.7407 | 153.7407 | 153.7407 | Simplified formula used, therefore not used directly (but reported here for info) |  |  |  |  | 59290.2 | -266414 | 22776.4
|  | fy,b | [MPa] | 900 | Nominal yield strength (0.2% strain limit) for 10.9 bolts |  |  |  | fy,b | [MPa] | 900 | 900 | 900 | 900 | Nominal yield strength (0.2% strain limit) for 10.9 bolts |  |  |  |  | 71148.3 | -266414 | 6048.52
|  | AS | [mm²] | 4344.0716 | Stress area of bolt |  |  |  | AS | [mm²] | 4344.0716 | 4344.0716 | 4344.0716 | 4344.0716 | Stress area of bolt |  |  |  |  | 83006.3 | -266414 | 1858.7
| 3 | Fp,C' | [kN] | 2800 | Design value of preload, simplified formula |  |  | 3 | Fp,C' | [kN] | 2800 | 2800 | 2800 | 2800 | Design value of preload, simplified formula |  |  |  |  | 94864.4 | -266414 | 0.525
|  | Fp,inst.,mean | [kN] | 3144.239 | Mean preload after installation |  |  |  | Fp,inst.,mean | [kN] | 3144.239 | 3144.239 | 3144.239 | 3144.239 | Mean preload after installation |  |  |  |  | 0.043537 | -250929 | 6493660
|  | COVp | [-] | 0.03 | Coefficient of variation for preload |  |  |  | COVp | [-] | 0.03 | 0.03 | 0.03 | 0.03 | Coefficient of variation for preload |  |  |  |  | 11858.1 | -250929 | 850810
|  | Fp,mean | [kN] | 3074.8142 | Design preload averaged over 5 bolts (after installation, without preload losses) |  |  |  | Fp,mean | [kN] | 3074.8142 | 3074.8142 | 3074.8142 | 3074.8142 | Design preload averaged over 5 bolts (after installation, without preload losses) |  |  |  |  | 23716.1 | -250929 | 308686
| 4 | Fp,C' | [kN] | 0 | Design value capped to 90% Fp,C*: Yes |  |  | 4 | Fp,C' | [kN] | 0 | 0 | 0 | 0 | Design value capped to 90% Fp,C*: Yes |  |  |  |  | 35574.2 | -250929 | 194589
|  | dS | [m/N] | 5.8459e-10 |  |  |  |  | dS | [m/N] | 5.8459e-10 | 5.8459e-10 | 5.8459e-10 | 5.8459e-10 | [5 empty] | 47432.2 | -250929 | 92244.1
|  | dP | [m/N] | 9.6993e-11 |  |  |  |  | dP | [m/N] | 9.6993e-11 | 9.6993e-11 | 9.6993e-11 | 9.6993e-11 | [5 empty] | 59290.2 | -250929 | 41583.4
|  | p | [-] | 0.14231 |  |  |  |  | p | [-] | 0.14231 | 0.14231 | 0.14231 | 0.14231 | [5 empty] | 71148.3 | -250929 | 21147.3
| 5 | DFZ | [kN] | 48.86 |  |  |  | 5 | DFZ | [kN] | 48.86 | 48.86 | 48.86 | 48.86 | [5 empty] | 83006.3 | -250929 | 5147.55
|  | DFTsbw | [mm] | 500 |  |  |  |  | DFTsbw | [mm] | 500 | 500 | 500 | 500 | [5 empty] | 94864.4 | -250929 | 4912.48
| 6 | fZ,tot | [mm] | 33.3021 | Including 50% reduction, when re-tightening is assumed (only for tension tightening) |  |  | 6 | fZ,tot | [mm] | 33.3021 | 33.3021 | 33.3021 | 33.3021 | Including 50% reduction, when re-tightening is assumed (only for tension tightening) |  |  |  |  | 106722 | -250929 | 644.31
| 7 | FS,loss | [kN] | 3323.2148 |  |  |  | 7 | FS,loss | [kN] | 3323.2148 | 3323.2148 | 3323.2148 | 3323.2148 | [5 empty] | 118580 | -250929 | 1614.89
| 8 | Mloss | [MNm] | 321.6955 | Note: S1 loads not included here, only FLS loads |  |  | 8 | Mloss | [MNm] | 321.6955 | 321.6955 | 321.6955 | 321.6955 | Note: S1 loads not included here, only FLS loads |  |  |  |  | 0.043537 | -235443 | 9619430
| 9 | Mmax,FLS | [MNm] | 321.6955 |  |  |  | 9 | Mmax,FLS | [MNm] | 321.6955 | 321.6955 | 321.6955 | 321.6955 | [5 empty] | 11858.1 | -235443 | 1214280
| 10 | Mmin,FLS | [MNm] | -318.4495 |  |  |  | 10 | Mmin,FLS | [MNm] | -318.4495 | -318.4495 | -318.4495 | -318.4495 | [5 empty] | 23716.1 | -235443 | 492305
|  | Zloss | [kN] | 1320.1892 |  |  |  |  | Zloss | [kN] | 1320.1892 | 1320.1892 | 1320.1892 | 1320.1892 | [5 empty] | 35574.2 | -235443 | 321763
| 11 | FU,D/Zloss | [-] |  | (valid in case L-Flange is calculated) |  |  | 11 | FU,D/Zloss | [-] |  |  |  |  | (valid in case L-Flange is calculated) |  |  |  |  | 47432.2 | -235443 | 138953
|  | aGap | [deg] | 90 |  |  |  |  | aGap | [deg] | 30 | 60 | 90 | 120 | [5 empty] | 59290.2 | -235443 | 56144.1
|  | LGap | [m] | 5.8905 | Gap length measured on outside diameter |  |  |  | LGap | [m] | 1.9635 | 3.927 | 5.8905 | 7.854 | Gap length measured on outside diameter |  |  |  |  | 71148.3 | -235443 | 17857.1
|  | D | [m] | 7.5 |  |  |  |  | D | [m] | 7.5 | 7.5 | 7.5 | 7.5 | [5 empty] | 83006.3 | -235443 | 10813.4
|  | utol,1m | [mm/m] | 1.4 |  |  |  |  | utol,1m | [mm/m] | 1.4 | 1.4 | 1.4 | 1.4 | [5 empty] | 94864.4 | -235443 | 8178.23
| 12 | kmean | [mm] | 1.3644 |  |  |  | 12 | kmean | [mm] | 0.28774 | 0.74253 | 1.3644 | 2.1533 | [5 empty] | 106722 | -235443 | 8411.02
| 13 | COVk | [-] | 0.49936 |  |  |  | 13 | COVk | [-] | 1.2162 | 0.63575 | 0.49936 | 0.44426 | [5 empty] | 118580 | -235443 | 8544.33
|  | L30° | [m] | 1.9635 |  |  |  |  | L30° | [m] | 1.9635 | 1.9635 | 1.9635 | 1.9635 | [5 empty] | 130438 | -235443 | 4811.66
| 14 | utol,30° | [mm] | 1.9617 |  |  |  | 14 | utol,30° | [mm] | 1.9617 | 1.9617 | 1.9617 | 1.9617 | [5 empty] | 142297 | -235443 | 1381.51
| 15 | utol,360° | [mm] | 2.9426 |  |  |  | 15 | utol,360° | [mm] | 2.9426 | 2.9426 | 2.9426 | 2.9426 | [5 empty] | 154155 | -235443 | 164.655
| 16 | sk |  | 0.47184 |  |  |  | 16 | sk |  | 0.95286 | 0.58263 | 0.47184 | 0.42441 | [5 empty] | 166013 | -235443 | 21.52
| 17 | mk |  | 0.1994 |  |  |  | 17 | mk |  | -1.6997 | -0.46741 | 0.1994 | 0.67695 | [5 empty] | 0.043537 | -219957 | 14934100
| 18 | p95 |  | 0.97553 |  |  |  | 18 | p95 |  | -0.13232 | 0.49095 | 0.97553 | 1.3751 | [5 empty] | 11858.1 | -219957 | 1889390
| 19 | kdesign | [mm] | 2.6525 |  |  |  | 19 | kdesign | [mm] | 0.87602 | 1.6338 | 2.6525 | 3.9553 | [5 empty] | 23716.1 | -219957 | 709771
|  | kused | [mm] | 2.6525 | Gap value used for calculation |  |  |  | kused | [mm] | 0.87602 | 1.6338 | 2.6525 | 3.9553 | Gap value used for calculation |  |  |  |  | 35574.2 | -219957 | 478063
| 20 | k(l) |  |  | Gap shape formula |  |  | 20 | k(l) | [5 empty] | Gap shape formula |  |  |  |  | 47432.2 | -219957 | 239184
| 21 | Ds |  |  | Stress range formula |  |  | 21 | Ds | [5 empty] | Stress range formula |  |  |  |  | 59290.2 | -219957 | 102567
| 22 | FU,B | [5 empty] | 22 | FU,B | [10 empty] | 71148.3 | -219957 | 43247.7
| 23 | FU,A | [5 empty] | 23 | FU,A | [10 empty] | 83006.3 | -219957 | 28127.6
| 24 | FS(Z) |  |  | Summarized formula for bolt force curve |  |  | 24 | FS(Z) | [5 empty] | Summarized formula for bolt force curve |  |  |  |  | 94864.4 | -219957 | 19977.5
|  | Z1 | [kN] | -123.2917 |  |  |  |  | Z1 | [kN] | -123.2917 | -123.2917 | -123.2917 | -123.2917 | [5 empty] | 106722 | -219957 | 10139.3
|  | FS,1 | [kN] | 2800 |  |  |  |  | FS,1 | [kN] | 2800 | 2800 | 2800 | 2800 | [5 empty] | 118580 | -219957 | 6827.84
|  | Z2 | [kN] | 1538.5225 |  |  |  |  | Z2 | [kN] | 1909.9962 | 1691.3893 | 1538.5225 | 1569.5898 | [5 empty] | 130438 | -219957 | 4522.49
|  | FS,2 | [kN] | 3500 |  |  |  |  | FS,2 | [kN] | 3500 | 3500 | 3500 | 3500 | [5 empty] | 142297 | -219957 | 4573.91
|  | Z3 | [kN] | 116.8734 |  |  |  |  | Z3 | [kN] | 156.7157 | 125.9513 | 116.8734 | 109.7281 | [5 empty] | 154155 | -219957 | 1350.64
|  | FS,3 | [kN] | 2816.8015 |  |  |  |  | FS,3 | [kN] | 2822.3866 | 2816.7609 | 2816.8015 | 2813.5823 | [5 empty] | 166013 | -219957 | 3.91
|  | D0 |  | 567394046.2976 |  |  |  |  | D0 |  | 998205014.9243 | 708042052.2218 | 567394046.2976 | 575878771.0763 | [5 empty] | 0.043537 | -204471 | 17233800
|  | D1 |  | 140194.5319 |  |  |  |  | D1 |  | 150486.7043 | 144054.3775 | 140194.5319 | 140120.6253 | [5 empty] | 11858.1 | -204471 | 2335750
|  | D2 |  | 40593729.079 |  |  |  |  | D2 |  | 74776753.28 | 47230760.306 | 40593729.079 | 35467465.7135 | [5 empty] | 23716.1 | -204471 | 923772
|  | a2 |  | 0.00024708 |  |  |  |  | a2 |  | 0.00015076 | 0.00020345 | 0.00024708 | 0.00024332 | [5 empty] | 35574.2 | -204471 | 716447
|  | a1 |  | 0.071544 |  |  |  |  | a1 |  | 0.074911 | 0.066706 | 0.071544 | 0.061588 | [5 empty] | 47432.2 | -204471 | 318889
|  | a0 |  | 2805.0649 |  |  |  |  | a0 |  | 2806.9443 | 2805.1316 | 2805.0649 | 2803.8947 | [5 empty] | 59290.2 | -204471 | 143014
| 25 | DZgap | [kN] | 605.6575 |  |  |  | 25 | DZgap | [kN] | 1153.6013 | 727.7336 | 605.6575 | 504.6245 | [5 empty] | 71148.3 | -204471 | 45282.7
|  | Atg | [mm²] | 38819.6132 |  |  |  |  | Atg | [mm²] | 38819.6132 | 38819.6132 | 38819.6132 | 38819.6132 | [5 empty] | 83006.3 | -204471 | 37262.7
|  | Itg | [mm4] | 129398710.7429 |  |  |  |  | Itg | [mm4] | 129398710.7429 | 129398710.7429 | 129398710.7429 | 129398710.7429 | [5 empty] | 94864.4 | -204471 | 15590.4
|  | Acf | [mm²] | 87000 |  |  |  |  | Acf | [mm²] | 87000 | 87000 | 87000 | 87000 | [5 empty] | 106722 | -204471 | 13934.6
|  | Icf | [mm4] | 290000000 |  |  |  |  | Icf | [mm4] | 290000000 | 290000000 | 290000000 | 290000000 | [5 empty] | 118580 | -204471 | 10340.4
| 26 | kgap,tot | [N/mm/mm] | 2352.7703 |  |  |  | 26 | kgap,tot | [N/mm/mm] | 13569.1069 | 4589.6183 | 2352.7703 | 1314.6247 | [5 empty] | 130438 | -204471 | 6691.73
|  | ftot | [-] | 2.5 |  |  |  |  | ftot | [-] | 1.5 | 2 | 2.5 | 2.5 | [5 empty] | 142297 | -204471 | 5089.51
| 27 | kshell,ini | [N/mm/mm] | 1050.2469 | Interpolated value |  |  | 27 | kshell,ini | [N/mm/mm] | 4747.6491 | 1990.4379 | 1050.2469 | 591.4519 | Interpolated value |  |  |  |  | 154155 | -204471 | 4016.62
|  | kshell,ini | [N/mm/mm] | 1237.2238 | Simplified formula |  |  |  | kshell,ini | [N/mm/mm] | 5109.9347 | 2205.3061 | 1237.2238 | 800.987 | Simplified formula |  |  |  |  | 166013 | -204471 | 1978.79
|  | kshell,ini | [N/mm/mm] | 1050.2469 | Value used |  |  |  | kshell,ini | [N/mm/mm] | 4747.6491 | 1990.4379 | 1050.2469 | 591.4519 | Value used |  |  |  |  | 177871 | -204471 | 75.025
| 28 | kfac | [-] | 2.4781 |  |  |  | 28 | kfac | [-] | 1.8 | 2.0854 | 2.4781 | 2.8708 | [5 empty] | 189729 | -204471 | 3.91
| 29 | kfl | [N/mm/mm] | 19.1941 |  |  |  | 29 | kfl | [N/mm/mm] | 1420.1267 | 95.7522 | 19.1941 | 6.1048 | [5 empty] | 0.043537 | -188985 | 19315100
| 30 | DZgap,c | [kN] | 570.65 | (valid in case T-Flange is calculated) |  |  | 30 | DZgap,c | [kN] | 537.9445 | 561.8089 | 570.65 | 579.4424 | (valid in case T-Flange is calculated) |  |  |  |  | 11858.1 | -188985 | 2372400
| 31 | FV,c | [kN] | 262.2897 | (valid in case T-Flange is calculated) |  |  | 31 | FV,c | [kN] | 407.733 | 301.6067 | 262.2897 | 223.1895 | (valid in case T-Flange is calculated) |  |  |  |  | 23716.1 | -188985 | 1065580
|  | DZgap,inclination | [kN] | 0 | Inclination used: 0.00deg |  |  |  | DZgap,inclination | [kN] | 0 | 0 | 0 | 0 | Inclination used: 0.00deg |  |  |  |  | 35574.2 | -188985 | 675098
| 32 | DZgap,tot | [kN] | 688.2471 |  |  |  | 32 | DZgap,tot | [kN] | 786.5463 | 661.576 | 688.2471 | 573.437 | [5 empty] | 47432.2 | -188985 | 306344
| 33 | FS,0=FS,2 | [kN] | 3500 |  |  |  | 33 | FS,0=FS,2 | [kN] | 3500 | 3500 | 3500 | 3500 | [5 empty] | 59290.2 | -188985 | 139409
| 34 | Z0 | [kN] | 2013.5972 | (valid in case L-Flange is calculated) |  |  | 34 | Z0 | [kN] | 2013.5972 | 2013.5972 | 2013.5972 | 2013.5972 | (valid in case L-Flange is calculated) |  |  |  |  | 71148.3 | -188985 | 48031.4
| 35 | Z0 | [kN] | 2013.5972 | (valid in case T-Flange is calculated) |  |  | 35 | Z0 | [kN] | 2013.5972 | 2013.5972 | 2013.5972 | 2013.5972 | (valid in case T-Flange is calculated) |  |  |  |  | 83006.3 | -188985 | 31390.9
| 36 | ak | [-] | 1.1608 |  |  |  | 36 | ak | [-] | 1.5566 | 1.251 | 1.1608 | 1.0899 | [5 empty] | 94864.4 | -188985 | 21628.4
|  | c | [mm] | 194.0981 |  |  |  |  | c | [mm] | 194.0981 | 194.0981 | 194.0981 | 194.0981 | [5 empty] | 106722 | -188985 | 10221
| 37 | kseg | [N/mm/mm] | 16622.5062 |  |  |  | 37 | kseg | [N/mm/mm] | 16622.5062 | 16622.5062 | 16622.5062 | 16622.5062 | [5 empty] | 118580 | -188985 | 10218
| 38 | Z2~ | [kN] | 2013.5972 |  |  |  | 38 | Z2~ | [kN] | 2013.5972 | 2013.5972 | 2013.5972 | 2013.5972 | [5 empty] | 130438 | -188985 | 5177.57
| 39 | u | [mm] | 0.6241 |  |  |  | 39 | u | [mm] | 0.6241 | 0.6241 | 0.6241 | 0.6241 | [5 empty] | 142297 | -188985 | 5972.27
| 40 | u | [mm] | 0.6241 | (valid in case T-Flange is calculated) |  |  | 40 | u | [mm] | 0.6241 | 0.6241 | 0.6241 | 0.6241 | (valid in case T-Flange is calculated) |  |  |  |  | 154155 | -188985 | 851.41
|  | Gtwr+GRNA | [kN] | 14795 | Note that this includes a macro-geometric SCF=1.00 |  |  |  | Gtwr+GRNA | [kN] | 14795 | 14795 | 14795 | 14795 | Note that this includes a macro-geometric SCF=1.00 |  |  |  |  | 166013 | -188985 | 162.95
| 41 | DZdw | [kN] | -123.2917 | Note that this includes a macro-geometric SCF=1.00 |  |  | 41 | DZdw | [kN] | -123.2917 | -123.2917 | -123.2917 | -123.2917 | Note that this includes a macro-geometric SCF=1.00 |  |  |  |  | 177871 | -188985 | 11.995
| 42 | [6 empty] | 42 | [11 empty] | 189729 | -188985 | 151.94
| 43 | Zclose | [kN] | -811.5388 |  |  |  | 43 | Zclose | [kN] | -909.838 | -784.8677 | -811.5388 | -696.7287 | [5 empty] | 0.043537 | -173499 | 20982400
| 44 | cini,true | [-] | 0.010642 |  |  |  | 44 | cini,true | [-] | 0.037752 | 0.016558 | 0.010642 | 0.001615 | [5 empty] | 11858.1 | -173499 | 2806400
| 45 | FS,min | [kN] | 2796.3379 |  |  |  | 45 | FS,min | [kN] | 2785.1531 | 2794.5228 | 2796.3379 | 2799.5369 | [5 empty] | 23716.1 | -173499 | 1122400
| 46 | cini,mod | [-] | 0.069958 | (valid in case L-Flange is calculated) |  |  | 46 | cini,mod | [-] | 0.07995 | 0.067247 | 0.069958 | 0.058288 | (valid in case L-Flange is calculated) |  |  |  |  | 35574.2 | -173499 | 753289
| 47 | cini,mod | [-] | 0.069958 | (valid in case T-Flange is calculated) |  |  | 47 | cini,mod | [-] | 0.07995 | 0.067247 | 0.069958 | 0.058288 | (valid in case T-Flange is calculated) |  |  |  |  | 47432.2 | -173499 | 379095
| 48 | MS(Z) | [Nm] |  | Bending moment L-Flange as a function of external force Z |  |  | 48 | MS(Z) | [Nm] |  |  |  |  | Bending moment L-Flange as a function of external force Z |  |  |  |  | 59290.2 | -173499 | 206077
| 49 | a* | [mm] | 90.2216 |  |  |  | 49 | a* | [mm] | 90.2216 | 90.2216 | 90.2216 | 90.2216 | [5 empty] | 71148.3 | -173499 | 68661.3
|  | bS | [1/Nmm] | 1.6642e-09 | Bending resilience of bolt assembly (VDI2230) |  |  |  | bS | [1/Nmm] | 1.6642e-09 | 1.6642e-09 | 1.6642e-09 | 1.6642e-09 | Bending resilience of bolt assembly (VDI2230) |  |  |  |  | 83006.3 | -173499 | 43980.1
| 50 | MS(Z) | [Nm] |  | Bending moment for T-Flange as a function of external force Z |  |  | 50 | MS(Z) | [Nm] |  |  |  |  | Bending moment for T-Flange as a function of external force Z |  |  |  |  | 94864.4 | -173499 | 43289.6
| 51 | jS,T,low(Z) | [-] |  | Intermediate values as function of Z |  |  | 51 | jS,T,low(Z) | [-] |  |  |  |  | Intermediate values as function of Z |  |  |  |  | 106722 | -173499 | 16398.3
| 52 | jS,T,high(Z) | [-] |  | Intermediate values as function of Z |  |  | 52 | jS,T,high(Z) | [-] |  |  |  |  | Intermediate values as function of Z |  |  |  |  | 118580 | -173499 | 15422
| 53 | cini,M | [-] | 0.23221 | (valid in case L-Flange is calculated) |  |  | 53 | cini,M | [-] | 0.28926 | 0.24149 | 0.23221 | 0.20948 | (valid in case L-Flange is calculated) |  |  |  |  | 130438 | -173499 | 9336.65
|  | cini,M | [-] | 0.15157 | (valid in case T-Flange is calculated) |  |  |  | cini,M | [-] | 0.17636 | 0.14734 | 0.15157 | 0.12299 | (valid in case T-Flange is calculated) |  |  |  |  | 142297 | -173499 | 2690.77
| 54 | MS,min | [Nm] | -103.4288 | (valid in case L-Flange is calculated) |  |  | 54 | MS,min | [Nm] | -131.2999 | -101.7083 | -103.4288 | -85.1153 | (valid in case L-Flange is calculated) |  |  |  |  | 154155 | -173499 | 482.15
|  | MS,min | [Nm] | -73.6337 | (valid in case T-Flange is calculated) |  |  |  | MS,min | [Nm] | -90.8499 | -69.0248 | -73.6337 | -54.3619 | (valid in case T-Flange is calculated) |  |  |  |  | 166013 | -173499 | 44.035
|  | DZdw+DZ | [kN] | -123.1917 |  |  |  |  | DZdw+DZ | [kN] | -123.1917 | -123.1917 | -123.1917 | -123.1917 | [5 empty] | 189729 | -173499 | 1925.58
|  | Ms,T,low | [Nm] | 0 | Value at DZdw |  |  |  | Ms,T,low | [Nm] | 0 | 0 | 0 | 0 | Value at DZdw |  |  |  |  | 213445 | -173499 | 13.61
|  | Ms,T,high | [Nm] | -88.1523 | Value at DZdw |  |  |  | Ms,T,high | [Nm] | -79.8758 | -85.8059 | -88.1523 | -90.2722 | Value at DZdw |  |  |  |  | 0.043537 | -158014 | 23907700
|  | Ms,T | [Nm] | -21.4753 | Value at DZdw |  |  |  | Ms,T | [Nm] | -21.4905 | -20.2851 | -21.4753 | -19.0993 | Value at DZdw |  |  |  |  | 11858.1 | -158014 | 3274050
|  | Ms,T,low | [Nm] | 0.0011323 | Value at DZdw+DZ |  |  |  | Ms,T,low | [Nm] | 0.0040167 | 0.0017617 | 0.0011323 | 0.00017184 | Value at DZdw+DZ |  |  |  |  | 23716.1 | -158014 | 1167260
|  | Ms,T,high | [Nm] | -88.0808 | Value at DZdw+DZ |  |  |  | Ms,T,high | [Nm] | -79.811 | -85.7363 | -88.0808 | -90.199 | Value at DZdw+DZ |  |  |  |  | 35574.2 | -158014 | 810702
|  | Ms,T | [Nm] | -21.4601 | Value at DZdw+DZ |  |  |  | Ms,T | [Nm] | -21.4728 | -20.2704 | -21.4601 | -19.087 | Value at DZdw+DZ |  |  |  |  | 47432.2 | -158014 | 472201
|  | M1 | [Nm] | -23.5207 |  |  |  |  | M1 | [Nm] | -17.541 | -21.8255 | -23.5207 | -25.0523 | [5 empty] | 59290.2 | -158014 | 250113
|  | M2 | [Nm] | 3018.9967 |  |  |  |  | M2 | [Nm] | 2997.2276 | 3024.9032 | 3018.9967 | 3044.4222 | [5 empty] | 71148.3 | -158014 | 126613
|  | M3 | [Nm] | 87.714 |  |  |  |  | M3 | [Nm] | 109.4598 | 87.5558 | 87.714 | 75.1797 | [5 empty] | 83006.3 | -158014 | 68552
|  | a2,M |  | 0.00096204 | Polynomial coefficients for bending moment |  |  |  | a2,M |  | 0.00058698 | 0.00079216 | 0.00096204 | 0.00094736 | Polynomial coefficients for bending moment |  |  |  |  | 94864.4 | -158014 | 33146.4
|  | a1,M |  | 0.46933 | Note that these don't provide an exact match to |  |  |  | a1,M |  | 0.43394 | 0.43675 | 0.46933 | 0.44299 | Note that these don't provide an exact match to |  |  |  |  | 106722 | -158014 | 24976.7
|  | a0,M |  | 19.7205 | the interpolated values, but usually good enough |  |  |  | a0,M |  | 27.038 | 19.9803 | 19.7205 | 15.1643 | the interpolated values, but usually good enough |  |  |  |  | 118580 | -158014 | 14013.3
[20 empty] | 130438 | -158014 | 8775.09
|  | D |  | 3.516 | Damage Miner's rule |  |  |  | D |  | 0.86912 | 1.8997 | 3.516 | 3.1002 | Damage Miner's rule |  |  |  |  | 142297 | -158014 | 3933.9
[20 empty] | 154155 | -158014 | 793.35
[20 empty] | 166013 | -158014 | 1981.76
[20 empty] | 177871 | -158014 | 835.87
[20 empty] | 189729 | -158014 | 2.08
[20 empty] | 213445 | -158014 | 150.945
[20 empty] | 0.043537 | -142528 | 27374600
[20 empty] | 11858.1 | -142528 | 3553970
[20 empty] | 23716.1 | -142528 | 1430710
[20 empty] | 35574.2 | -142528 | 1031640
[20 empty] | 47432.2 | -142528 | 640823
[20 empty] | 59290.2 | -142528 | 304309
[20 empty] | 71148.3 | -142528 | 169855
[20 empty] | 83006.3 | -142528 | 100895
[20 empty] | 94864.4 | -142528 | 54034.5
[20 empty] | 106722 | -142528 | 33491.1
[20 empty] | 118580 | -142528 | 14613.8
[20 empty] | 130438 | -142528 | 4525.14
[20 empty] | 142297 | -142528 | 840.99
[20 empty] | 154155 | -142528 | 429.38
[20 empty] | 166013 | -142528 | 185.32
[20 empty] | 177871 | -142528 | 43.56
[20 empty] | 189729 | -142528 | 152.125
[20 empty] | 201587 | -142528 | 0.065
[20 empty] | 213445 | -142528 | 1.005
[20 empty] | 0.043537 | -127042 | 32224400
[20 empty] | 11858.1 | -127042 | 4201900
[20 empty] | 23716.1 | -127042 | 1499900
[20 empty] | 35574.2 | -127042 | 1198270
[20 empty] | 47432.2 | -127042 | 752226
[20 empty] | 59290.2 | -127042 | 448102
[20 empty] | 71148.3 | -127042 | 212299
[20 empty] | 83006.3 | -127042 | 136061
[20 empty] | 94864.4 | -127042 | 61716.8
[20 empty] | 106722 | -127042 | 30181.9
[20 empty] | 118580 | -127042 | 17199.2
[20 empty] | 130438 | -127042 | 8122.57
[20 empty] | 142297 | -127042 | 4370.94
[20 empty] | 154155 | -127042 | 1460.69
[20 empty] | 166013 | -127042 | 904.685
[20 empty] | 177871 | -127042 | 392.515
[20 empty] | 189729 | -127042 | 197.785
[20 empty] | 201587 | -127042 | 41.68
[20 empty] | 213445 | -127042 | 27.525
[20 empty] | 225303 | -127042 | 0.115
[20 empty] | 237161 | -127042 | 0.15
[20 empty] | 249019 | -127042 | 0.265
[20 empty] | 260877 | -127042 | 0.12
[20 empty] | 272735 | -127042 | 0.175
[20 empty] | 0.043537 | -111556 | 33377100
[20 empty] | 11858.1 | -111556 | 4118780
[20 empty] | 23716.1 | -111556 | 1603480
[20 empty] | 35574.2 | -111556 | 1247430
[20 empty] | 47432.2 | -111556 | 747232
[20 empty] | 59290.2 | -111556 | 437410
[20 empty] | 71148.3 | -111556 | 259453
[20 empty] | 83006.3 | -111556 | 158286
[20 empty] | 94864.4 | -111556 | 81148.1
[20 empty] | 106722 | -111556 | 40570.7
[20 empty] | 118580 | -111556 | 17838.2
[20 empty] | 130438 | -111556 | 10094.9
[20 empty] | 142297 | -111556 | 3982.2
[20 empty] | 154155 | -111556 | 2461.5
[20 empty] | 166013 | -111556 | 1278.19
[20 empty] | 177871 | -111556 | 396.655
[20 empty] | 189729 | -111556 | 138.815
[20 empty] | 201587 | -111556 | 178.76
[20 empty] | 213445 | -111556 | 158.93
[20 empty] | 225303 | -111556 | 32.775
[20 empty] | 237161 | -111556 | 48.5
[20 empty] | 249019 | -111556 | 3.37
[20 empty] | 260877 | -111556 | 2.22
[20 empty] | 284593 | -111556 | 0.385
[20 empty] | 296451 | -111556 | 0.175
[20 empty] | 0.043537 | -96070.4 | 33760800
[20 empty] | 11858.1 | -96070.4 | 3582790
[20 empty] | 23716.1 | -96070.4 | 1621770
[20 empty] | 35574.2 | -96070.4 | 1202500
[20 empty] | 47432.2 | -96070.4 | 805509
[20 empty] | 59290.2 | -96070.4 | 501565
[20 empty] | 71148.3 | -96070.4 | 277151
[20 empty] | 83006.3 | -96070.4 | 143904
[20 empty] | 94864.4 | -96070.4 | 84737.2
[20 empty] | 106722 | -96070.4 | 42818.4
[20 empty] | 118580 | -96070.4 | 22313.5
[20 empty] | 130438 | -96070.4 | 7594.28
[20 empty] | 142297 | -96070.4 | 2998.57
[20 empty] | 154155 | -96070.4 | 2100.12
[20 empty] | 166013 | -96070.4 | 1203.36
[20 empty] | 177871 | -96070.4 | 536.485
[20 empty] | 189729 | -96070.4 | 576.765
[20 empty] | 201587 | -96070.4 | 337.095
[20 empty] | 213445 | -96070.4 | 40.625
[20 empty] | 225303 | -96070.4 | 33.37
[20 empty] | 237161 | -96070.4 | 29.215
[20 empty] | 249019 | -96070.4 | 16.15
[20 empty] | 260877 | -96070.4 | 1.765
[20 empty] | 272735 | -96070.4 | 0.48
[20 empty] | 284593 | -96070.4 | 1.615
[20 empty] | 379457 | -96070.4 | 0.175
[20 empty] | 0.043537 | -80584.6 | 32596100
[20 empty] | 11858.1 | -80584.6 | 2985170
[20 empty] | 23716.1 | -80584.6 | 1631860
[20 empty] | 35574.2 | -80584.6 | 1148880
[20 empty] | 47432.2 | -80584.6 | 711548
[20 empty] | 59290.2 | -80584.6 | 404629
[20 empty] | 71148.3 | -80584.6 | 246713
[20 empty] | 83006.3 | -80584.6 | 162737
[20 empty] | 94864.4 | -80584.6 | 107942
[20 empty] | 106722 | -80584.6 | 55377.2
[20 empty] | 118580 | -80584.6 | 23462.7
[20 empty] | 130438 | -80584.6 | 16403.9
[20 empty] | 142297 | -80584.6 | 7746.07
[20 empty] | 154155 | -80584.6 | 4415.48
[20 empty] | 166013 | -80584.6 | 2848.83
[20 empty] | 177871 | -80584.6 | 1174.98
[20 empty] | 189729 | -80584.6 | 161.505
[20 empty] | 201587 | -80584.6 | 66.705
[20 empty] | 213445 | -80584.6 | 61.38
[20 empty] | 225303 | -80584.6 | 45.4
[20 empty] | 237161 | -80584.6 | 25.15
[20 empty] | 249019 | -80584.6 | 3.385
[20 empty] | 260877 | -80584.6 | 6.79
[20 empty] | 272735 | -80584.6 | 0.46
[20 empty] | 284593 | -80584.6 | 8.745
[20 empty] | 296451 | -80584.6 | 188.885
[20 empty] | 308309 | -80584.6 | 1.63
[20 empty] | 320167 | -80584.6 | 24.925
[20 empty] | 332025 | -80584.6 | 47.3
[20 empty] | 343883 | -80584.6 | 0.005
[20 empty] | 415031 | -80584.6 | 53.75
[20 empty] | 0.043537 | -65098.7 | 27951500
[20 empty] | 11858.1 | -65098.7 | 2420130
[20 empty] | 23716.1 | -65098.7 | 1493290
[20 empty] | 35574.2 | -65098.7 | 1008130
[20 empty] | 47432.2 | -65098.7 | 630235
[20 empty] | 59290.2 | -65098.7 | 356572
[20 empty] | 71148.3 | -65098.7 | 203918
[20 empty] | 83006.3 | -65098.7 | 129814
[20 empty] | 94864.4 | -65098.7 | 91256.6
[20 empty] | 106722 | -65098.7 | 68528.5
[20 empty] | 118580 | -65098.7 | 38059.5
[20 empty] | 130438 | -65098.7 | 30215.2
[20 empty] | 142297 | -65098.7 | 15440.8
[20 empty] | 154155 | -65098.7 | 9568.9
[20 empty] | 166013 | -65098.7 | 2984.74
[20 empty] | 177871 | -65098.7 | 3044.53
[20 empty] | 189729 | -65098.7 | 2197.08
[20 empty] | 201587 | -65098.7 | 294.785
[20 empty] | 213445 | -65098.7 | 158.82
[20 empty] | 225303 | -65098.7 | 17.325
[20 empty] | 237161 | -65098.7 | 18.085
[20 empty] | 249019 | -65098.7 | 6.095
[20 empty] | 260877 | -65098.7 | 5.205
[20 empty] | 272735 | -65098.7 | 189.48
[20 empty] | 284593 | -65098.7 | 5.05
[20 empty] | 296451 | -65098.7 | 26.195
[20 empty] | 308309 | -65098.7 | 0.565
[20 empty] | 320167 | -65098.7 | 0.46
[20 empty] | 332025 | -65098.7 | 21.94
[20 empty] | 343883 | -65098.7 | 0.04
[20 empty] | 355741 | -65098.7 | 10.75
[20 empty] | 0.043537 | -49612.9 | 24635300
[20 empty] | 11858.1 | -49612.9 | 2133050
[20 empty] | 23716.1 | -49612.9 | 1438390
[20 empty] | 35574.2 | -49612.9 | 1024310
[20 empty] | 47432.2 | -49612.9 | 646092
[20 empty] | 59290.2 | -49612.9 | 417216
[20 empty] | 71148.3 | -49612.9 | 246359
[20 empty] | 83006.3 | -49612.9 | 183037
[20 empty] | 94864.4 | -49612.9 | 118471
[20 empty] | 106722 | -49612.9 | 76482
[20 empty] | 118580 | -49612.9 | 59625.4
[20 empty] | 130438 | -49612.9 | 36165.1
[20 empty] | 142297 | -49612.9 | 25644.6
[20 empty] | 154155 | -49612.9 | 17424.7
[20 empty] | 166013 | -49612.9 | 9104.9
[20 empty] | 177871 | -49612.9 | 2937.93
[20 empty] | 189729 | -49612.9 | 1061.42
[20 empty] | 201587 | -49612.9 | 3593.68
[20 empty] | 213445 | -49612.9 | 976.125
[20 empty] | 225303 | -49612.9 | 203.505
[20 empty] | 237161 | -49612.9 | 11.01
[20 empty] | 249019 | -49612.9 | 4
[20 empty] | 260877 | -49612.9 | 194.515
[20 empty] | 272735 | -49612.9 | 14.88
[20 empty] | 284593 | -49612.9 | 0.865
[20 empty] | 296451 | -49612.9 | 2.68
[20 empty] | 308309 | -49612.9 | 0.055
[20 empty] | 320167 | -49612.9 | 0.125
[20 empty] | 332025 | -49612.9 | 0.01
[20 empty] | 343883 | -49612.9 | 0.01
[20 empty] | 355741 | -49612.9 | 0.025
[20 empty] | 379457 | -49612.9 | 22.47
[20 empty] | 426889 | -49612.9 | 0.005
[20 empty] | 474322 | -49612.9 | 0.105
[20 empty] | 0.043537 | -34127.1 | 25512300
[20 empty] | 11858.1 | -34127.1 | 3183170
[20 empty] | 23716.1 | -34127.1 | 2630350
[20 empty] | 35574.2 | -34127.1 | 1666090
[20 empty] | 47432.2 | -34127.1 | 914134
[20 empty] | 59290.2 | -34127.1 | 532151
[20 empty] | 71148.3 | -34127.1 | 348209
[20 empty] | 83006.3 | -34127.1 | 218540
[20 empty] | 94864.4 | -34127.1 | 148464
[20 empty] | 106722 | -34127.1 | 107311
[20 empty] | 118580 | -34127.1 | 75854
[20 empty] | 130438 | -34127.1 | 59749.2
[20 empty] | 142297 | -34127.1 | 41502.9
[20 empty] | 154155 | -34127.1 | 30256.6
[20 empty] | 166013 | -34127.1 | 18638
[20 empty] | 177871 | -34127.1 | 14668.8
[20 empty] | 189729 | -34127.1 | 8471.78
[20 empty] | 201587 | -34127.1 | 4191.85
[20 empty] | 213445 | -34127.1 | 2909.54
[20 empty] | 225303 | -34127.1 | 1731.68
[20 empty] | 237161 | -34127.1 | 493.255
[20 empty] | 249019 | -34127.1 | 617.285
[20 empty] | 260877 | -34127.1 | 396.925
[20 empty] | 272735 | -34127.1 | 503.325
[20 empty] | 284593 | -34127.1 | 248.14
[20 empty] | 296451 | -34127.1 | 143.015
[20 empty] | 308309 | -34127.1 | 348.505
[20 empty] | 320167 | -34127.1 | 111.24
[20 empty] | 332025 | -34127.1 | 132.42
[20 empty] | 343883 | -34127.1 | 60.645
[20 empty] | 355741 | -34127.1 | 44.18
[20 empty] | 367599 | -34127.1 | 50.87
[20 empty] | 379457 | -34127.1 | 13.42
[20 empty] | 391315 | -34127.1 | 6.86
[20 empty] | 403173 | -34127.1 | 13.25
[20 empty] | 415031 | -34127.1 | 5.985
[20 empty] | 426889 | -34127.1 | 23.535
[20 empty] | 438747 | -34127.1 | 1.07
[20 empty] | 450606 | -34127.1 | 24.505
[20 empty] | 462464 | -34127.1 | 11.91
[20 empty] | 474322 | -34127.1 | 25.435
[20 empty] | 486180 | -34127.1 | 11.43
[20 empty] | 498038 | -34127.1 | 0.385
[20 empty] | 509896 | -34127.1 | 0.385
[20 empty] | 0.043537 | -18641.3 | 30036400
[20 empty] | 11858.1 | -18641.3 | 3766660
[20 empty] | 23716.1 | -18641.3 | 2818790
[20 empty] | 35574.2 | -18641.3 | 1775890
[20 empty] | 47432.2 | -18641.3 | 967437
[20 empty] | 59290.2 | -18641.3 | 536619
[20 empty] | 71148.3 | -18641.3 | 282745
[20 empty] | 83006.3 | -18641.3 | 162281
[20 empty] | 94864.4 | -18641.3 | 106328
[20 empty] | 106722 | -18641.3 | 71910.8
[20 empty] | 118580 | -18641.3 | 45517.5
[20 empty] | 130438 | -18641.3 | 36003.9
[20 empty] | 142297 | -18641.3 | 25583.8
[20 empty] | 154155 | -18641.3 | 17224.6
[20 empty] | 166013 | -18641.3 | 14136.3
[20 empty] | 177871 | -18641.3 | 11223
[20 empty] | 189729 | -18641.3 | 10049.1
[20 empty] | 201587 | -18641.3 | 5909.46
[20 empty] | 213445 | -18641.3 | 4805.41
[20 empty] | 225303 | -18641.3 | 3227.78
[20 empty] | 237161 | -18641.3 | 2689.93
[20 empty] | 249019 | -18641.3 | 2144.7
[20 empty] | 260877 | -18641.3 | 1094.08
[20 empty] | 272735 | -18641.3 | 795.705
[20 empty] | 284593 | -18641.3 | 609.98
[20 empty] | 296451 | -18641.3 | 444.745
[20 empty] | 308309 | -18641.3 | 245.635
[20 empty] | 320167 | -18641.3 | 304.9
[20 empty] | 332025 | -18641.3 | 199.835
[20 empty] | 343883 | -18641.3 | 158.815
[20 empty] | 355741 | -18641.3 | 52.72
[20 empty] | 367599 | -18641.3 | 136.745
[20 empty] | 379457 | -18641.3 | 89.975
[20 empty] | 391315 | -18641.3 | 76.9
[20 empty] | 403173 | -18641.3 | 22.735
[20 empty] | 415031 | -18641.3 | 19.685
[20 empty] | 426889 | -18641.3 | 28.97
[20 empty] | 438747 | -18641.3 | 23.495
[20 empty] | 450606 | -18641.3 | 38.03
[20 empty] | 462464 | -18641.3 | 2.88
[20 empty] | 474322 | -18641.3 | 30.295
[20 empty] | 486180 | -18641.3 | 14.33
[20 empty] | 498038 | -18641.3 | 4.48
[20 empty] | 509896 | -18641.3 | 0.42
[20 empty] | 521754 | -18641.3 | 0.205
[20 empty] | 533612 | -18641.3 | 0.015
[20 empty] | 545470 | -18641.3 | 0.015
[20 empty] | 557328 | -18641.3 | 0.015
[20 empty] | 581044 | -18641.3 | 0.19
[20 empty] | 0.043537 | -3155.46 | 43560000
[20 empty] | 11858.1 | -3155.46 | 4427710
[20 empty] | 23716.1 | -3155.46 | 4031900
[20 empty] | 35574.2 | -3155.46 | 2711740
[20 empty] | 47432.2 | -3155.46 | 1629800
[20 empty] | 59290.2 | -3155.46 | 885156
[20 empty] | 71148.3 | -3155.46 | 444869
[20 empty] | 83006.3 | -3155.46 | 207223
[20 empty] | 94864.4 | -3155.46 | 90867.9
[20 empty] | 106722 | -3155.46 | 42914.8
[20 empty] | 118580 | -3155.46 | 25646.1
[20 empty] | 130438 | -3155.46 | 17869.8
[20 empty] | 142297 | -3155.46 | 10194.2
[20 empty] | 154155 | -3155.46 | 5483
[20 empty] | 166013 | -3155.46 | 4945.31
[20 empty] | 177871 | -3155.46 | 4429.9
[20 empty] | 189729 | -3155.46 | 4660.48
[20 empty] | 201587 | -3155.46 | 1485.23
[20 empty] | 213445 | -3155.46 | 1171.02
[20 empty] | 225303 | -3155.46 | 738.23
[20 empty] | 237161 | -3155.46 | 602.48
[20 empty] | 249019 | -3155.46 | 593.535
[20 empty] | 260877 | -3155.46 | 369.79
[20 empty] | 272735 | -3155.46 | 277.525
[20 empty] | 284593 | -3155.46 | 258.19
[20 empty] | 296451 | -3155.46 | 158.775
[20 empty] | 308309 | -3155.46 | 157.18
[20 empty] | 320167 | -3155.46 | 114.83
[20 empty] | 332025 | -3155.46 | 83.36
[20 empty] | 343883 | -3155.46 | 60.385
[20 empty] | 355741 | -3155.46 | 46.67
[20 empty] | 367599 | -3155.46 | 45.43
[20 empty] | 379457 | -3155.46 | 65.23
[20 empty] | 391315 | -3155.46 | 61.465
[20 empty] | 403173 | -3155.46 | 34.995
[20 empty] | 415031 | -3155.46 | 18.025
[20 empty] | 426889 | -3155.46 | 24.21
[20 empty] | 438747 | -3155.46 | 18.9
[20 empty] | 450606 | -3155.46 | 16.195
[20 empty] | 462464 | -3155.46 | 2.975
[20 empty] | 474322 | -3155.46 | 7.575
[20 empty] | 486180 | -3155.46 | 1.285
[20 empty] | 498038 | -3155.46 | 0.82
[20 empty] | 509896 | -3155.46 | 0.22
[20 empty] | 521754 | -3155.46 | 4.54
[20 empty] | 533612 | -3155.46 | 0.31
[20 empty] | 592902 | -3155.46 | 0.155
[20 empty] | 0.043537 | 12330.4 | 41607500
[20 empty] | 11858.1 | 12330.4 | 4636140
[20 empty] | 23716.1 | 12330.4 | 3898660
[20 empty] | 35574.2 | 12330.4 | 2517160
[20 empty] | 47432.2 | 12330.4 | 1481920
[20 empty] | 59290.2 | 12330.4 | 804464
[20 empty] | 71148.3 | 12330.4 | 420885
[20 empty] | 83006.3 | 12330.4 | 236093
[20 empty] | 94864.4 | 12330.4 | 137114
[20 empty] | 106722 | 12330.4 | 90649.2
[20 empty] | 118580 | 12330.4 | 61388.5
[20 empty] | 130438 | 12330.4 | 45411.7
[20 empty] | 142297 | 12330.4 | 29617.6
[20 empty] | 154155 | 12330.4 | 22743.8
[20 empty] | 166013 | 12330.4 | 17217.8
[20 empty] | 177871 | 12330.4 | 12544.6
[20 empty] | 189729 | 12330.4 | 10818.5
[20 empty] | 201587 | 12330.4 | 8042.7
[20 empty] | 213445 | 12330.4 | 8147.57
[20 empty] | 225303 | 12330.4 | 5195.9
[20 empty] | 237161 | 12330.4 | 4217.46
[20 empty] | 249019 | 12330.4 | 3805.39
[20 empty] | 260877 | 12330.4 | 2085.69
[20 empty] | 272735 | 12330.4 | 1914.31
[20 empty] | 284593 | 12330.4 | 1329.3
[20 empty] | 296451 | 12330.4 | 1188.5
[20 empty] | 308309 | 12330.4 | 682.635
[20 empty] | 320167 | 12330.4 | 503.415
[20 empty] | 332025 | 12330.4 | 572.755
[20 empty] | 343883 | 12330.4 | 359.855
[20 empty] | 355741 | 12330.4 | 144.33
[20 empty] | 367599 | 12330.4 | 133.01
[20 empty] | 379457 | 12330.4 | 118.66
[20 empty] | 391315 | 12330.4 | 139.075
[20 empty] | 403173 | 12330.4 | 36.2
[20 empty] | 415031 | 12330.4 | 64.505
[20 empty] | 426889 | 12330.4 | 44.88
[20 empty] | 438747 | 12330.4 | 46
[20 empty] | 450606 | 12330.4 | 9.755
[20 empty] | 462464 | 12330.4 | 5.97
[20 empty] | 474322 | 12330.4 | 4.015
[20 empty] | 486180 | 12330.4 | 12.935
[20 empty] | 498038 | 12330.4 | 9.665
[20 empty] | 509896 | 12330.4 | 0.71
[20 empty] | 521754 | 12330.4 | 0.145
[20 empty] | 533612 | 12330.4 | 0.175
[20 empty] | 545470 | 12330.4 | 0.11
[20 empty] | 557328 | 12330.4 | 0.11
[20 empty] | 569186 | 12330.4 | 0.04
[20 empty] | 581044 | 12330.4 | 0.175
[20 empty] | 0.043537 | 27816.2 | 30866100
[20 empty] | 11858.1 | 27816.2 | 3545180
[20 empty] | 23716.1 | 27816.2 | 3096780
[20 empty] | 35574.2 | 27816.2 | 2043880
[20 empty] | 47432.2 | 27816.2 | 1245070
[20 empty] | 59290.2 | 27816.2 | 689496
[20 empty] | 71148.3 | 27816.2 | 404138
[20 empty] | 83006.3 | 27816.2 | 227490
[20 empty] | 94864.4 | 27816.2 | 158701
[20 empty] | 106722 | 27816.2 | 89702.9
[20 empty] | 118580 | 27816.2 | 58573.1
[20 empty] | 130438 | 27816.2 | 45280.2
[20 empty] | 142297 | 27816.2 | 33012.7
[20 empty] | 154155 | 27816.2 | 23005
[20 empty] | 166013 | 27816.2 | 14167.3
[20 empty] | 177871 | 27816.2 | 10025.4
[20 empty] | 189729 | 27816.2 | 7843.66
[20 empty] | 201587 | 27816.2 | 7225.67
[20 empty] | 213445 | 27816.2 | 6031.68
[20 empty] | 225303 | 27816.2 | 5210.93
[20 empty] | 237161 | 27816.2 | 3797.94
[20 empty] | 249019 | 27816.2 | 2296.04
[20 empty] | 260877 | 27816.2 | 2220.9
[20 empty] | 272735 | 27816.2 | 1462.28
[20 empty] | 284593 | 27816.2 | 1171.76
[20 empty] | 296451 | 27816.2 | 585.915
[20 empty] | 308309 | 27816.2 | 480.485
[20 empty] | 320167 | 27816.2 | 296.53
[20 empty] | 332025 | 27816.2 | 307.405
[20 empty] | 343883 | 27816.2 | 277.45
[20 empty] | 355741 | 27816.2 | 129.745
[20 empty] | 367599 | 27816.2 | 96.715
[20 empty] | 379457 | 27816.2 | 79.09
[20 empty] | 391315 | 27816.2 | 62.79
[20 empty] | 403173 | 27816.2 | 78.145
[20 empty] | 415031 | 27816.2 | 44.62
[20 empty] | 426889 | 27816.2 | 27.38
[20 empty] | 438747 | 27816.2 | 2.59
[20 empty] | 450606 | 27816.2 | 10.05
[20 empty] | 462464 | 27816.2 | 5.805
[20 empty] | 474322 | 27816.2 | 0.445
[20 empty] | 486180 | 27816.2 | 0.835
[20 empty] | 498038 | 27816.2 | 0.15
[20 empty] | 509896 | 27816.2 | 0.035
[20 empty] | 521754 | 27816.2 | 0.29
[20 empty] | 533612 | 27816.2 | 0.355
[20 empty] | 545470 | 27816.2 | 0.04
[20 empty] | 0.043537 | 43302 | 22909400
[20 empty] | 11858.1 | 43302 | 1817510
[20 empty] | 23716.1 | 43302 | 1706820
[20 empty] | 35574.2 | 43302 | 1143490
[20 empty] | 47432.2 | 43302 | 686771
[20 empty] | 59290.2 | 43302 | 368348
[20 empty] | 71148.3 | 43302 | 217534
[20 empty] | 83006.3 | 43302 | 125659
[20 empty] | 94864.4 | 43302 | 65817.9
[20 empty] | 106722 | 43302 | 40771
[20 empty] | 118580 | 43302 | 24692.4
[20 empty] | 130438 | 43302 | 13579.9
[20 empty] | 142297 | 43302 | 7576.25
[20 empty] | 154155 | 43302 | 9043.33
[20 empty] | 166013 | 43302 | 4257.46
[20 empty] | 177871 | 43302 | 4185.7
[20 empty] | 189729 | 43302 | 1466.09
[20 empty] | 201587 | 43302 | 1598.85
[20 empty] | 213445 | 43302 | 635.3
[20 empty] | 225303 | 43302 | 423.925
[20 empty] | 237161 | 43302 | 461.375
[20 empty] | 249019 | 43302 | 222.34
[20 empty] | 260877 | 43302 | 173.24
[20 empty] | 272735 | 43302 | 119.495
[20 empty] | 284593 | 43302 | 129.695
[20 empty] | 296451 | 43302 | 90.89
[20 empty] | 308309 | 43302 | 63.835
[20 empty] | 320167 | 43302 | 72.715
[20 empty] | 332025 | 43302 | 9.325
[20 empty] | 343883 | 43302 | 30.65
[20 empty] | 355741 | 43302 | 1.9
[20 empty] | 367599 | 43302 | 31.37
[20 empty] | 379457 | 43302 | 1.61
[20 empty] | 391315 | 43302 | 0.705
[20 empty] | 403173 | 43302 | 0.455
[20 empty] | 415031 | 43302 | 1.17
[20 empty] | 426889 | 43302 | 0.245
[20 empty] | 438747 | 43302 | 1.555
[20 empty] | 462464 | 43302 | 0.175
[20 empty] | 474322 | 43302 | 0.585
[20 empty] | 498038 | 43302 | 0.42
[20 empty] | 509896 | 43302 | 0.205
[20 empty] | 0.043537 | 58787.8 | 17719000
[20 empty] | 11858.1 | 58787.8 | 1303480
[20 empty] | 23716.1 | 58787.8 | 1067220
[20 empty] | 35574.2 | 58787.8 | 618539
[20 empty] | 47432.2 | 58787.8 | 323840
[20 empty] | 59290.2 | 58787.8 | 131676
[20 empty] | 71148.3 | 58787.8 | 58616.7
[20 empty] | 83006.3 | 58787.8 | 26015
[20 empty] | 94864.4 | 58787.8 | 18913.2
[20 empty] | 106722 | 58787.8 | 8141.68
[20 empty] | 118580 | 58787.8 | 7132.72
[20 empty] | 130438 | 58787.8 | 3227.56
[20 empty] | 142297 | 58787.8 | 2514.69
[20 empty] | 154155 | 58787.8 | 748.765
[20 empty] | 166013 | 58787.8 | 332.83
[20 empty] | 177871 | 58787.8 | 453.755
[20 empty] | 189729 | 58787.8 | 111.045
[20 empty] | 201587 | 58787.8 | 70.28
[20 empty] | 213445 | 58787.8 | 9.775
[20 empty] | 225303 | 58787.8 | 17.115
[20 empty] | 237161 | 58787.8 | 2.775
[20 empty] | 249019 | 58787.8 | 1.195
[20 empty] | 260877 | 58787.8 | 0.485
[20 empty] | 272735 | 58787.8 | 0.9
[20 empty] | 284593 | 58787.8 | 3.545
[20 empty] | 296451 | 58787.8 | 4.38
[20 empty] | 308309 | 58787.8 | 0.605
[20 empty] | 320167 | 58787.8 | 0.175
[20 empty] | 332025 | 58787.8 | 53.125
[20 empty] | 343883 | 58787.8 | 0.835
[20 empty] | 391315 | 58787.8 | 0.02
[20 empty] | 0.043537 | 74273.6 | 18839000
[20 empty] | 11858.1 | 74273.6 | 1439970
[20 empty] | 23716.1 | 74273.6 | 1150950
[20 empty] | 35574.2 | 74273.6 | 664681
[20 empty] | 47432.2 | 74273.6 | 295142
[20 empty] | 59290.2 | 74273.6 | 151372
[20 empty] | 71148.3 | 74273.6 | 82379
[20 empty] | 83006.3 | 74273.6 | 48699.8
[20 empty] | 94864.4 | 74273.6 | 27547.9
[20 empty] | 106722 | 74273.6 | 11930.9
[20 empty] | 118580 | 74273.6 | 9442.19
[20 empty] | 130438 | 74273.6 | 4977.85
[20 empty] | 142297 | 74273.6 | 3300.7
[20 empty] | 154155 | 74273.6 | 3524.82
[20 empty] | 166013 | 74273.6 | 1540.19
[20 empty] | 177871 | 74273.6 | 562.355
[20 empty] | 189729 | 74273.6 | 405.645
[20 empty] | 201587 | 74273.6 | 250.285
[20 empty] | 213445 | 74273.6 | 107.475
[20 empty] | 225303 | 74273.6 | 21.085
[20 empty] | 237161 | 74273.6 | 12.585
[20 empty] | 249019 | 74273.6 | 16.19
[20 empty] | 260877 | 74273.6 | 9.85
[20 empty] | 272735 | 74273.6 | 1.725
[20 empty] | 284593 | 74273.6 | 11.46
[20 empty] | 296451 | 74273.6 | 45.72
[20 empty] | 308309 | 74273.6 | 5.43
[20 empty] | 355741 | 74273.6 | 39.065
[20 empty] | 0.043537 | 89759.5 | 21819200
[20 empty] | 11858.1 | 89759.5 | 1747680
[20 empty] | 23716.1 | 89759.5 | 1242460
[20 empty] | 35574.2 | 89759.5 | 809088
[20 empty] | 47432.2 | 89759.5 | 499250
[20 empty] | 59290.2 | 89759.5 | 305313
[20 empty] | 71148.3 | 89759.5 | 155676
[20 empty] | 83006.3 | 89759.5 | 86793.2
[20 empty] | 94864.4 | 89759.5 | 55522.9
[20 empty] | 106722 | 89759.5 | 31642
[20 empty] | 118580 | 89759.5 | 17311.6
[20 empty] | 130438 | 89759.5 | 10248.8
[20 empty] | 142297 | 89759.5 | 7221.55
[20 empty] | 154155 | 89759.5 | 3382.89
[20 empty] | 166013 | 89759.5 | 1626.96
[20 empty] | 177871 | 89759.5 | 479.515
[20 empty] | 189729 | 89759.5 | 395.59
[20 empty] | 201587 | 89759.5 | 91.425
[20 empty] | 213445 | 89759.5 | 103.565
[20 empty] | 225303 | 89759.5 | 30.795
[20 empty] | 237161 | 89759.5 | 23.34
[20 empty] | 249019 | 89759.5 | 7.55
[20 empty] | 260877 | 89759.5 | 2.64
[20 empty] | 272735 | 89759.5 | 0.73
[20 empty] | 284593 | 89759.5 | 2.96
[20 empty] | 296451 | 89759.5 | 0.155
[20 empty] | 308309 | 89759.5 | 0.11
[20 empty] | 320167 | 89759.5 | 68.435
[20 empty] | 332025 | 89759.5 | 3.905
[20 empty] | 343883 | 89759.5 | 7.815
[20 empty] | 367599 | 89759.5 | 48.83
[20 empty] | 0.043537 | 105245 | 20514200
[20 empty] | 11858.1 | 105245 | 1519210
[20 empty] | 23716.1 | 105245 | 1055420
[20 empty] | 35574.2 | 105245 | 783859
[20 empty] | 47432.2 | 105245 | 507570
[20 empty] | 59290.2 | 105245 | 266925
[20 empty] | 71148.3 | 105245 | 169415
[20 empty] | 83006.3 | 105245 | 93909.2
[20 empty] | 94864.4 | 105245 | 61225.1
[20 empty] | 106722 | 105245 | 34595.5
[20 empty] | 118580 | 105245 | 18303.1
[20 empty] | 130438 | 105245 | 7136.52
[20 empty] | 142297 | 105245 | 5290.6
[20 empty] | 154155 | 105245 | 2376.59
[20 empty] | 166013 | 105245 | 713.91
[20 empty] | 177871 | 105245 | 315.625
[20 empty] | 189729 | 105245 | 249.695
[20 empty] | 201587 | 105245 | 171.98
[20 empty] | 213445 | 105245 | 32.27
[20 empty] | 225303 | 105245 | 16.975
[20 empty] | 237161 | 105245 | 4.79
[20 empty] | 249019 | 105245 | 5.235
[20 empty] | 260877 | 105245 | 3.09
[20 empty] | 272735 | 105245 | 0.345
[20 empty] | 284593 | 105245 | 0.045
[20 empty] | 296451 | 105245 | 0.02
[20 empty] | 320167 | 105245 | 0.045
[20 empty] | 332025 | 105245 | 0.67
[20 empty] | 0.043537 | 120731 | 21151600
[20 empty] | 11858.1 | 120731 | 1752590
[20 empty] | 23716.1 | 120731 | 1027110
[20 empty] | 35574.2 | 120731 | 801026
[20 empty] | 47432.2 | 120731 | 491851
[20 empty] | 59290.2 | 120731 | 348319
[20 empty] | 71148.3 | 120731 | 185536
[20 empty] | 83006.3 | 120731 | 111908
[20 empty] | 94864.4 | 120731 | 59672.4
[20 empty] | 106722 | 120731 | 45886.7
[20 empty] | 118580 | 120731 | 19126
[20 empty] | 130438 | 120731 | 11897.8
[20 empty] | 142297 | 120731 | 5562.46
[20 empty] | 154155 | 120731 | 2448.23
[20 empty] | 166013 | 120731 | 1420.3
[20 empty] | 177871 | 120731 | 515.655
[20 empty] | 189729 | 120731 | 142.29
[20 empty] | 201587 | 120731 | 37.05
[20 empty] | 213445 | 120731 | 13.24
[20 empty] | 225303 | 120731 | 6.715
[20 empty] | 237161 | 120731 | 4.955
[20 empty] | 249019 | 120731 | 9.17
[20 empty] | 260877 | 120731 | 1.935
[20 empty] | 272735 | 120731 | 0.285
[20 empty] | 284593 | 120731 | 0.155
[20 empty] | 296451 | 120731 | 0.625
[20 empty] | 308309 | 120731 | 0.045
[20 empty] | 332025 | 120731 | 0.045
[20 empty] | 355741 | 120731 | 0.155
[20 empty] | 0.043537 | 136217 | 18751300
[20 empty] | 11858.1 | 136217 | 1905770
[20 empty] | 23716.1 | 136217 | 980328
[20 empty] | 35574.2 | 136217 | 725157
[20 empty] | 47432.2 | 136217 | 455280
[20 empty] | 59290.2 | 136217 | 278440
[20 empty] | 71148.3 | 136217 | 178723
[20 empty] | 83006.3 | 136217 | 87368.8
[20 empty] | 94864.4 | 136217 | 55142.1
[20 empty] | 106722 | 136217 | 27915.5
[20 empty] | 118580 | 136217 | 15418.7
[20 empty] | 130438 | 136217 | 11524.4
[20 empty] | 142297 | 136217 | 6561.08
[20 empty] | 154155 | 136217 | 2018.72
[20 empty] | 166013 | 136217 | 1135.77
[20 empty] | 177871 | 136217 | 187.93
[20 empty] | 189729 | 136217 | 167.03
[20 empty] | 201587 | 136217 | 4.685
[20 empty] | 213445 | 136217 | 5.365
[20 empty] | 272735 | 136217 | 0.19
[20 empty] | 308309 | 136217 | 0.14
[20 empty] | 0.043537 | 151703 | 17871100
[20 empty] | 11858.1 | 151703 | 1980190
[20 empty] | 23716.1 | 151703 | 886889
[20 empty] | 35574.2 | 151703 | 659562
[20 empty] | 47432.2 | 151703 | 446197
[20 empty] | 59290.2 | 151703 | 253228
[20 empty] | 71148.3 | 151703 | 159354
[20 empty] | 83006.3 | 151703 | 83643.5
[20 empty] | 94864.4 | 151703 | 46812.9
[20 empty] | 106722 | 151703 | 29255.7
[20 empty] | 118580 | 151703 | 14603.6
[20 empty] | 130438 | 151703 | 5091.26
[20 empty] | 142297 | 151703 | 3628.34
[20 empty] | 154155 | 151703 | 2213.77
[20 empty] | 166013 | 151703 | 532.24
[20 empty] | 177871 | 151703 | 91.58
[20 empty] | 189729 | 151703 | 23.2
[20 empty] | 201587 | 151703 | 30.525
[20 empty] | 213445 | 151703 | 133.885
[20 empty] | 225303 | 151703 | 0.205
[20 empty] | 0.043537 | 167189 | 15062100
[20 empty] | 11858.1 | 167189 | 1723800
[20 empty] | 23716.1 | 167189 | 722311
[20 empty] | 35574.2 | 167189 | 594374
[20 empty] | 47432.2 | 167189 | 362207
[20 empty] | 59290.2 | 167189 | 203520
[20 empty] | 71148.3 | 167189 | 103701
[20 empty] | 83006.3 | 167189 | 58695.4
[20 empty] | 94864.4 | 167189 | 33397.8
[20 empty] | 106722 | 167189 | 22564
[20 empty] | 118580 | 167189 | 13654.4
[20 empty] | 130438 | 167189 | 9300.94
[20 empty] | 142297 | 167189 | 5235.54
[20 empty] | 154155 | 167189 | 4118.11
[20 empty] | 166013 | 167189 | 421.31
[20 empty] | 177871 | 167189 | 366.475
[20 empty] | 189729 | 167189 | 1.14
[20 empty] | 213445 | 167189 | 14.875
[20 empty] | 225303 | 167189 | 14.875
[20 empty] | 0.043537 | 182674 | 12955600
[20 empty] | 11858.1 | 182674 | 1401700
[20 empty] | 23716.1 | 182674 | 618534
[20 empty] | 35574.2 | 182674 | 545653
[20 empty] | 47432.2 | 182674 | 335342
[20 empty] | 59290.2 | 182674 | 223377
[20 empty] | 71148.3 | 182674 | 110896
[20 empty] | 83006.3 | 182674 | 52565.5
[20 empty] | 94864.4 | 182674 | 29289.9
[20 empty] | 106722 | 182674 | 24224.1
[20 empty] | 118580 | 182674 | 15973.3
[20 empty] | 130438 | 182674 | 10949.9
[20 empty] | 142297 | 182674 | 4604.92
[20 empty] | 154155 | 182674 | 2367.7
[20 empty] | 166013 | 182674 | 2646.06
[20 empty] | 177871 | 182674 | 79.96
[20 empty] | 189729 | 182674 | 104.68
[20 empty] | 0.043537 | 198160 | 13280800
[20 empty] | 11858.1 | 198160 | 1337530
[20 empty] | 23716.1 | 198160 | 639518
[20 empty] | 35574.2 | 198160 | 546403
[20 empty] | 47432.2 | 198160 | 335408
[20 empty] | 59290.2 | 198160 | 164653
[20 empty] | 71148.3 | 198160 | 105235
[20 empty] | 83006.3 | 198160 | 43436.9
[20 empty] | 94864.4 | 198160 | 23667.3
[20 empty] | 106722 | 198160 | 15849.4
[20 empty] | 118580 | 198160 | 9133.59
[20 empty] | 130438 | 198160 | 7456.5
[20 empty] | 142297 | 198160 | 12454.1
[20 empty] | 154155 | 198160 | 1820.13
[20 empty] | 166013 | 198160 | 4219.38
[20 empty] | 177871 | 198160 | 499.43
[20 empty] | 189729 | 198160 | 13.415
[20 empty] | 0.043537 | 213646 | 11869100
[20 empty] | 11858.1 | 213646 | 1239710
[20 empty] | 23716.1 | 213646 | 574073
[20 empty] | 35574.2 | 213646 | 491659
[20 empty] | 47432.2 | 213646 | 273129
[20 empty] | 59290.2 | 213646 | 143489
[20 empty] | 71148.3 | 213646 | 65506.6
[20 empty] | 83006.3 | 213646 | 25351.4
[20 empty] | 94864.4 | 213646 | 21307.7
[20 empty] | 106722 | 213646 | 9050.84
[20 empty] | 118580 | 213646 | 9960.97
[20 empty] | 130438 | 213646 | 9512.91
[20 empty] | 142297 | 213646 | 6166.37
[20 empty] | 154155 | 213646 | 3968.61
[20 empty] | 166013 | 213646 | 116.275
[20 empty] | 177871 | 213646 | 1162.87
[20 empty] | 0.043537 | 229132 | 9940970
[20 empty] | 11858.1 | 229132 | 1037510
[20 empty] | 23716.1 | 229132 | 467433
[20 empty] | 35574.2 | 229132 | 375604
[20 empty] | 47432.2 | 229132 | 264062
[20 empty] | 59290.2 | 229132 | 126629
[20 empty] | 71148.3 | 229132 | 61221.9
[20 empty] | 83006.3 | 229132 | 28846.5
[20 empty] | 94864.4 | 229132 | 14378.4
[20 empty] | 106722 | 229132 | 9620.44
[20 empty] | 118580 | 229132 | 6120.83
[20 empty] | 130438 | 229132 | 6112.91
[20 empty] | 142297 | 229132 | 4270.27
[20 empty] | 154155 | 229132 | 1857.66
[20 empty] | 166013 | 229132 | 978.405
[20 empty] | 177871 | 229132 | 38.455
[20 empty] | 0.043537 | 244618 | 6307200
[20 empty] | 11858.1 | 244618 | 649847
[20 empty] | 23716.1 | 244618 | 279572
[20 empty] | 35574.2 | 244618 | 244796
[20 empty] | 47432.2 | 244618 | 161853
[20 empty] | 59290.2 | 244618 | 80048.3
[20 empty] | 71148.3 | 244618 | 36673.8
[20 empty] | 83006.3 | 244618 | 24597.5
[20 empty] | 94864.4 | 244618 | 5798.54
[20 empty] | 106722 | 244618 | 7397.85
[20 empty] | 118580 | 244618 | 4681.76
[20 empty] | 130438 | 244618 | 1101.18
[20 empty] | 142297 | 244618 | 1072.16
[20 empty] | 154155 | 244618 | 49.305
[20 empty] | 0.043537 | 260103 | 3474800
[20 empty] | 11858.1 | 260103 | 332625
[20 empty] | 23716.1 | 260103 | 148273
[20 empty] | 35574.2 | 260103 | 128125
[20 empty] | 47432.2 | 260103 | 101223
[20 empty] | 59290.2 | 260103 | 51365.8
[20 empty] | 71148.3 | 260103 | 19968.6
[20 empty] | 83006.3 | 260103 | 8635.46
[20 empty] | 94864.4 | 260103 | 1872.41
[20 empty] | 106722 | 260103 | 624.525
[20 empty] | 118580 | 260103 | 61.88
[20 empty] | 0.043537 | 275589 | 1430050
[20 empty] | 11858.1 | 275589 | 116992
[20 empty] | 23716.1 | 275589 | 27276.6
[20 empty] | 35574.2 | 275589 | 19649.5
[20 empty] | 47432.2 | 275589 | 4097.67
[20 empty] | 59290.2 | 275589 | 3597.89
[20 empty] | 71148.3 | 275589 | 324.46
[20 empty] | 83006.3 | 275589 | 3.035
[20 empty] | 0.043537 | 291075 | 265039
[20 empty] | 11858.1 | 291075 | 9835.3
[20 empty] | 47432.2 | 291075 | 3.035
[20 empty] | 0.043537 | 306561 | 13347.4
[20 empty] | 11858.1 | 306561 | 126.88
[20 empty] | 0 | 0 | 0
[20 empty] | 0 | 0 | 0
[20 empty] | 0 | 0 | 0
[20 empty] | 0 | 0 | 0
[20 empty] | 0 | 0 | 0
[20 empty] | 0 | 0 | 0
[20 empty] | 0 | 0 | 0
[20 empty] | 0 | 0 | 0
[20 empty] | 0 | 0 | 0
[20 empty] | 0 | 0 | 0
[20 empty] | 0 | 0 | 0
[20 empty] | 0 | 0 | 0
[20 empty] | 0 | 0 | 0
[20 empty] | 0 | 0 | 0
[20 empty] | 0 | 0 | 0
[20 empty] | 0 | 0 | 0
[20 empty] | 0 | 0 | 0
[20 empty] | 0 | 0 | 0
[20 empty] | 0 | 0 | 0
[20 empty] | 0 | 0 | 0
[20 empty] | 0 | 0 | 0
[20 empty] | 0 | 0 | 0
[20 empty] | 0 | 0 | 0
[20 empty] | 0 | 0 | 0
[20 empty] | 0 | 0 | 0
[20 empty] | 0 | 0 | 0
[20 empty] | 0 | 0 | 0
[20 empty] | 0 | 0 | 0
[20 empty] | 0 | 0 | 0
[20 empty] | 0 | 0 | 0
[20 empty] | 0 | 0 | 0
[20 empty] | 0 | 0 | 0
[20 empty] | 0 | 0 | 0
[20 empty] | 0 | 0 | 0
[20 empty] | 0 | 0 | 0
[20 empty] | 0 | 0 | 0
[20 empty] | 0 | 0 | 0
[20 empty] | 0 | 0 | 0
[20 empty] | 0 | 0 | 0
[20 empty] | 0 | 0 | 0
[20 empty] | 0 | 0 | 0
[20 empty] | 0 | 0 | 0
[20 empty] | 0 | 0 | 0
[20 empty] | 0 | 0 | 0
[20 empty] | 0 | 0 | 0
[20 empty] | 0 | 0 | 0
[20 empty] | 0 | 0 | 0
[20 empty] | 0 | 0 | 0
[20 empty] | 0 | 0 | 0
[20 empty] | 0 | 0 | 0
[20 empty] | 0 | 0 | 0
[20 empty] | 0 | 0 | 0
[20 empty] | 0 | 0 | 0
[20 empty] | 0 | 0 | 0
[20 empty] | 0 | 0 | 0
[20 empty] | 0 | 0 | 0
[20 empty] | 0 | 0 | 0
[20 empty] | 0 | 0 | 0
[20 empty] | 0 | 0 | 0
[20 empty] | 0 | 0 | 0
[20 empty] | 0 | 0 | 0
[20 empty] | 0 | 0 | 0
[20 empty] | 0 | 0 | 0
[20 empty] | 0 | 0 | 0
[20 empty] | 0 | 0 | 0
[20 empty] | 0 | 0 | 0
[20 empty] | 0 | 0 | 0
[20 empty] | 0 | 0 | 0
[20 empty] | 0 | 0 | 0
[20 empty] | 0 | 0 | 0
[20 empty] | 0 | 0 | 0
[20 empty] | 0 | 0 | 0
[20 empty] | 0 | 0 | 0
[20 empty] | 0 | 0 | 0
[20 empty] | 0 | 0 | 0
[20 empty] | 0 | 0 | 0
[20 empty] | 0 | 0 | 0
[20 empty] | 0 | 0 | 0
[20 empty] | 0 | 0 | 0
[20 empty] | 0 | 0 | 0
[20 empty] | 0 | 0 | 0
[20 empty] | 0 | 0 | 0
[20 empty] | 0 | 0 | 0
[20 empty] | 0 | 0 | 0
[20 empty] | 0 | 0 | 0
[20 empty] | 0 | 0 | 0
[20 empty] | 0 | 0 | 0
[20 empty] | 0 | 0 | 0
[20 empty] | 0 | 0 | 0
[20 empty] | 0 | 0 | 0
[20 empty] | 0 | 0 | 0
[20 empty] | 0 | 0 | 0
[20 empty] | 0 | 0 | 0
[20 empty] | 0 | 0 | 0
[20 empty] | 0 | 0 | 0
[20 empty] | 0 | 0 | 0
[20 empty] | 0 | 0 | 0
[20 empty] | 0 | 0 | 0
[20 empty] | 0 | 0 | 0
[20 empty] | 0 | 0 | 0
[20 empty] | 0 | 0 | 0
[20 empty] | 0 | 0 | 0
[20 empty] | 0 | 0 | 0
[20 empty] | 0 | 0 | 0
[20 empty] | 0 | 0 | 0
[20 empty] | 0 | 0 | 0
[20 empty] | 0 | 0 | 0
[20 empty] | 0 | 0 | 0
[20 empty] | 0 | 0 | 0
[20 empty] | 0 | 0 | 0
[20 empty] | 0 | 0 | 0
[20 empty] | 0 | 0 | 0
[20 empty] | 0 | 0 | 0
[20 empty] | 0 | 0 | 0
[20 empty] | 0 | 0 | 0
[20 empty] | 0 | 0 | 0
[20 empty] | 0 | 0 | 0
[20 empty] | 0 | 0 | 0
[20 empty] | 0 | 0 | 0
[20 empty] | 0 | 0 | 0
[20 empty] | 0 | 0 | 0
[20 empty] | 0 | 0 | 0
[20 empty] | 0 | 0 | 0
[20 empty] | 0 | 0 | 0
[20 empty] | 0 | 0 | 0
[20 empty] | 0 | 0 | 0
[20 empty] | 0 | 0 | 0
[20 empty] | 0 | 0 | 0
[20 empty] | 0 | 0 | 0
[20 empty] | 0 | 0 | 0
[20 empty] | 0 | 0 | 0
[20 empty] | 0 | 0 | 0
[20 empty] | 0 | 0 | 0
[20 empty] | 0 | 0 | 0
[20 empty] | 0 | 0 | 0
[20 empty] | 0 | 0 | 0
[20 empty] | 0 | 0 | 0
[20 empty] | 0 | 0 | 0
[20 empty] | 0 | 0 | 0
[20 empty] | 0 | 0 | 0
[20 empty] | 0 | 0 | 0
[20 empty] | 0 | 0 | 0
[20 empty] | 0 | 0 | 0
[20 empty] | 0 | 0 | 0
[20 empty] | 0 | 0 | 0
[20 empty] | 0 | 0 | 0
[20 empty] | 0 | 0 | 0
[20 empty] | 0 | 0 | 0
[20 empty] | 0 | 0 | 0
[20 empty] | 0 | 0 | 0
[20 empty] | 0 | 0 | 0
[20 empty] | 0 | 0 | 0
[20 empty] | 0 | 0 | 0
[20 empty] | 0 | 0 | 0
[20 empty] | 0 | 0 | 0
[20 empty] | 0 | 0 | 0
[20 empty] | 0 | 0 | 0
[20 empty] | 0 | 0 | 0
[20 empty] | 0 | 0 | 0
[20 empty] | 0 | 0 | 0
[20 empty] | 0 | 0 | 0
[20 empty] | 0 | 0 | 0
[20 empty] | 0 | 0 | 0
[20 empty] | 0 | 0 | 0
[20 empty] | 0 | 0 | 0
[20 empty] | 0 | 0 | 0
[20 empty] | 0 | 0 | 0
[20 empty] | 0 | 0 | 0
[20 empty] | 0 | 0 | 0
[20 empty] | 0 | 0 | 0
[20 empty] | 0 | 0 | 0
[20 empty] | 0 | 0 | 0
[20 empty] | 0 | 0 | 0
[20 empty] | 0 | 0 | 0
[20 empty] | 0 | 0 | 0
[20 empty] | 0 | 0 | 0
[20 empty] | 0 | 0 | 0
[20 empty] | 0 | 0 | 0
[20 empty] | 0 | 0 | 0
[20 empty] | 0 | 0 | 0
[20 empty] | 0 | 0 | 0
[20 empty] | 0 | 0 | 0
[20 empty] | 0 | 0 | 0
[20 empty] | 0 | 0 | 0
[20 empty] | 0 | 0 | 0
[20 empty] | 0 | 0 | 0
[20 empty] | 0 | 0 | 0
[20 empty] | 0 | 0 | 0
[20 empty] | 0 | 0 | 0
[20 empty] | 0 | 0 | 0
[20 empty] | 0 | 0 | 0
[20 empty] | 0 | 0 | 0
[20 empty] | 0 | 0 | 0
[20 empty] | 0 | 0 | 0
[20 empty] | 0 | 0 | 0
[20 empty] | 0 | 0 | 0
[20 empty] | 0 | 0 | 0
[20 empty] | 0 | 0 | 0
[20 empty] | 0 | 0 | 0
[20 empty] | 0 | 0 | 0
[20 empty] | 0 | 0 | 0
[20 empty] | 0 | 0 | 0
[20 empty] | 0 | 0 | 0
[20 empty] | 0 | 0 | 0
[20 empty] | 0 | 0 | 0
[20 empty] | 0 | 0 | 0
[20 empty] | 0 | 0 | 0
[20 empty] | 0 | 0 | 0
[20 empty] | 0 | 0 | 0
[20 empty] | 0 | 0 | 0
[20 empty] | 0 | 0 | 0
[20 empty] | 0 | 0 | 0
[20 empty] | 0 | 0 | 0
[20 empty] | 0 | 0 | 0
[20 empty] | 0 | 0 | 0
[20 empty] | 0 | 0 | 0
[20 empty] | 0 | 0 | 0
[20 empty] | 0 | 0 | 0
[20 empty] | 0 | 0 | 0
[20 empty] | 0 | 0 | 0
[20 empty] | 0 | 0 | 0
[20 empty] | 0 | 0 | 0
[20 empty] | 0 | 0 | 0
[20 empty] | 0 | 0 | 0
[20 empty] | 0 | 0 | 0
[20 empty] | 0 | 0 | 0
[20 empty] | 0 | 0 | 0
[20 empty] | 0 | 0 | 0
[20 empty] | 0 | 0 | 0
[20 empty] | 0 | 0 | 0
[20 empty] | 0 | 0 | 0
[20 empty] | 0 | 0 | 0
[20 empty] | 0 | 0 | 0
[20 empty] | 0 | 0 | 0
[20 empty] | 0 | 0 | 0
[20 empty] | 0 | 0 | 0
[20 empty] | 0 | 0 | 0
[20 empty] | 0 | 0 | 0
[20 empty] | 0 | 0 | 0
[20 empty] | 0 | 0 | 0
[20 empty] | 0 | 0 | 0
[20 empty] | 0 | 0 | 0
[20 empty] | 0 | 0 | 0
[20 empty] | 0 | 0 | 0
[20 empty] | 0 | 0 | 0
[20 empty] | 0 | 0 | 0
[20 empty] | 0 | 0 | 0
[20 empty] | 0 | 0 | 0
[20 empty] | 0 | 0 | 0
[20 empty] | 0 | 0 | 0
[20 empty] | 0 | 0 | 0
[20 empty] | 0 | 0 | 0
[20 empty] | 0 | 0 | 0
[20 empty] | 0 | 0 | 0
[20 empty] | 0 | 0 | 0
[20 empty] | 0 | 0 | 0
[20 empty] | 0 | 0 | 0
[20 empty] | 0 | 0 | 0
[20 empty] | 0 | 0 | 0
[20 empty] | 0 | 0 | 0
[20 empty] | 0 | 0 | 0
[20 empty] | 0 | 0 | 0
[20 empty] | 0 | 0 | 0
[20 empty] | 0 | 0 | 0
[20 empty] | 0 | 0 | 0
[20 empty] | 0 | 0 | 0
[20 empty] | 0 | 0 | 0
[20 empty] | 0 | 0 | 0
[20 empty] | 0 | 0 | 0
[20 empty] | 0 | 0 | 0
[20 empty] | 0 | 0 | 0
[20 empty] | 0 | 0 | 0
[20 empty] | 0 | 0 | 0
[20 empty] | 0 | 0 | 0
[20 empty] | 0 | 0 | 0
[20 empty] | 0 | 0 | 0
[20 empty] | 0 | 0 | 0
[20 empty] | 0 | 0 | 0
[20 empty] | 0 | 0 | 0
[20 empty] | 0 | 0 | 0
[20 empty] | 0 | 0 | 0
[20 empty] | 0 | 0 | 0
[20 empty] | 0 | 0 | 0
[20 empty] | 0 | 0 | 0
[20 empty] | 0 | 0 | 0
[20 empty] | 0 | 0 | 0
[20 empty] | 0 | 0 | 0
[20 empty] | 0 | 0 | 0
[20 empty] | 0 | 0 | 0
[20 empty] | 0 | 0 | 0
[20 empty] | 0 | 0 | 0
[20 empty] | 0 | 0 | 0
[20 empty] | 0 | 0 | 0
[20 empty] | 0 | 0 | 0
[20 empty] | 0 | 0 | 0
Note on U7: Seidel, Marc (SGRE OF S&PR EN SUS): (only applied on range)
Note on U8: Seidel, Marc (SGRE OF S&PR EN SUS): (applied on both range and mean)