## Comparison
|  |  | Gap Angle [deg] |  | Max Mismatch
|  |  | 30 |  | 58.36% |  | 30 | 60 | 90 | 120 | 1 | PyFlange_Gap30deg
Equation | Symbol | Unit | SGRE Value | KCI Value | Mismatch | Comment
1 | Fp,C' |  |  | - |  | Simplified formula used, therefore not evaluated
2 | DFpl | [kN] | 153.7407 | - |  | Simplified formula used, therefore not used directly (but reported here for info)
| fy,b | [MPa] | 900 | 900 | 0% | Nominal yield strength (0.2% strain limit) for 10.9 bolts
| AS | [mm²] | 4344.0716 | 4344.0538 | -0.0004099%
3 | Fp,C' | [kN] | 2876 | 2800 | -2.643% | Design value of preload, simplified formula
| Fp,inst.,mean | [kN] | 3144.239 | -
| COVp | [-] | 0.03 | -
| Fp,mean | [kN] | 3074.8142 | - |  | Design preload averaged over 5 bolts
4 | Fp,C' | [kN] | 2872.2135 | - |  | Limit value for HV bolts
| dS | [m/N] | 5.8459e-10 | 5.8461e-10 | 0.004029%
| dP | [m/N] | 9.6993e-11 | 9.6993e-11 | -3.998e-14%
| p | [-] | 0.14231 | 0.1423 | -0.003455%
5 | DFZ | [kN] | 48.86 | -
| DFTsbw | [mm] | 500 | -
6 | fZ,tot | [mm] | 33.3021 | - |  | Including 50% reduction where re-tightening is assumed
7 | FS,loss | [kN] | 3323.2148 | -
8 | Mloss | [MNm] | 321.6955 | - |  | Note: S1 loads not included here, only FLS loads
9 | Mmax,FLS | [MNm] | 321.6955 | -
10 | Mmin,FLS | [MNm] | -318.4495 | -
| Zloss | [kN] | 1320.1892 | -
11 | FU,D/Zloss | [-] |  | - |  | (valid in case L-Flange is calculated)
| aGap | [deg] | 30 | 30 | -1.184e-14%
| LGap | [m] | 1.9635 | 1.9635 | -1.131e-14% | Gap length measured on outside diameter
| D | [m] | 7.5 | 7.5 | 0%
| utol,1m | [mm/m] | 1.4 | 1.4 | 0%
12 | kmean | [mm] | 0.28774 | 0.28774 | 1.929e-14%
13 | COVk | [-] | 1.2162 | 1.2162 | -1.826e-14%
| L30° | [m] | 1.9635 | -
14 | utol,30° | [mm] | 1.9617 | -
15 | utol,360° | [mm] | 2.9426 | -
16 | sk |  | 0.95286 | -
17 | mk |  | -1.6997 | -
18 | p95 |  | -0.13232 | -
19 | kdesign | [mm] | 0.87602 | 0.87602 | 6.337e-14%
| kused | [mm] | 0.87602 | 0.87602 | 6.337e-14% | Gap value used for calculation
20 | k(l) |  |  |  |  | Gap shape formula
21 | Ds |  |  |  |  | Stress range formula
22 | FU,B
23 | FU,A
24 | FS(Z) |  |  |  |  | Summarized formula for bolt force curve
| Z1 | [kN] | -123.2917 | -123.2917 | 0%
| FS,1 | [kN] | 2876 | 2800 | -2.643%
| Z2 | [kN] | 2005.9792 | 1920.1704 | -4.278%
| FS,2 | [kN] | 3738.8 | 3640 | -2.643%
| Z3 | [kN] | 244.9474 | 155.649 | -36.46%
| FS,3 | [kN] | 2929.4096 | 2826.2507 | -3.521%
| D0 |  | 1380791102.7343 | -
| D1 |  | 203993.1124 | -
| D2 |  | 175453890.5196 | -
| a2 |  | 0.00014774 | 0.00017963 | 21.59%
| a1 |  | 0.12707 | 0.088296 | -30.51%
| a0 |  | 2889.4207 | 2808.1557 | -2.813%
25 | DZgap | [kN] | 1221.362 | 771.5561 | -36.83%
| Atg | [mm²] | 38819.6132 | -
| Itg | [mm4] | 129398710.7429 | 129398710.7429 | -1.152e-14%
| Acf | [mm²] | 87000 | 87000 | 3.345e-14%
| Icf | [mm4] | 290000000 | 290000000 | 2.055e-14%
26 | kgap,tot | [N/mm/mm] | 14366.1351 | 9075.3426 | -36.83%
| ftot | [-] | 0 | 1.5
27 | kshell,ini | [N/mm/mm] | 4747.6491 | - |  | Interpolated value
| kshell,ini | [N/mm/mm] | 5109.9347 | 4630.1 | -9.39% | Simplified formula
| kshell,ini | [N/mm/mm] | 5109.9347 | 4630.1 | -9.39% | Value used
28 | kfac | [-] | 1.8 | 1.8 | 0%
29 | kfl | [N/mm/mm] | 1420.1267 | 1420.1284 | 0.0001206%
30 | DZgap,c | [kN] | 550.9008 | - |  | (valid in case T-Flange is calculated)
31 | FV,c | [kN] | 426.1155 | - |  | (valid in case T-Flange is calculated)
| DZgap,inclination | [kN] | 0 | 0 | 0% | Inclination used: 0deg
32 | DZgap,tot | [kN] | 1221.362 | 771.5561
33 | FS,0=FS,2 | [kN] | 3595 | -
34 | Z0 | [kN] | 2068.252 | 2013.5972 | -2.643% | (valid in case L-Flange is calculated)
35 | Z0 | [kN] | 2068.252 | - |  | (valid in case T-Flange is calculated)
36 | ak | [-] | 2.3686 | 1.546 | -34.73%
| c | [mm] | 194.0981 | -
37 | kseg | [N/mm/mm] | 10496.6351 | 16622.1246 | 58.36%
38 | Z2~ | [kN] | 846.89 | 1242 | 46.65%
39 | u | [mm] | 0.41568 | 0.62412 | 50.14% | (valid in case L-Flange is calculated)
40 | u | [mm] | 0.41568 |  |  | (valid in case T-Flange is calculated)
| Gtwr+GRNA | [kN] | 14795 | -
41 | DZdw | [kN] | -123.2917 | -123.2917 | 0%
42
43 | Zclose | [kN] | -1344.6537 | -894.8477 | -33.45%
44 | cini,true | [-] | 0.090653 | 0.044003 | -51.46%
45 | FS,min | [kN] | 2820.6399 | 2783.0247 | -1.334%
46 | cini,mod | [-] | 0.14504 | 0.094108 |  | (valid in case L-Flange is calculated)
47 | cini,mod | [-] | 0.14504 |  |  | (valid in case T-Flange is calculated)
48 | MS(Z) | [Nm] |  |  |  | Bending moment L-Flange as a function of external force Z
49 | a* | [mm] | 112.777 | 90.2216 | -20%
| bS | [1/Nmm] | 1.6642e-09 | 1.6643e-09 | 0.007861% | Bending resilience of bolt assembly
50 | MS(Z) | [Nm] |  |  |  | Bending moment for T-Flange as a function of external force Z
51 | jS,T,low(Z) | [-] |  |  |  | Intermediate values as function of Z
52 | jS,T,high(Z) | [-] |  |  |  | Intermediate values as function of Z
53 | cini,M | [-] | 0.39924 | 0.31456 | -21.21% | (valid in case L-Flange is calculated)
| cini,M | [-] | 0.24867 | - | - | (valid in case T-Flange is calculated)
54 | MS,min | [Nm] | -258.217 | -139.0087 | -46.17% | (valid in case L-Flange is calculated)
| MS,min | [Nm] | -177.4651 | - | - | (valid in case T-Flange is calculated)
| DZdw+DZ | [kN] | -123.1917 | - | - | Value at DZdw
| Ms,T,low | [Nm] | 0 | - | - | Value at DZdw
| Ms,T,high | [Nm] | -71.5522 | - | - | Value at DZdw
| Ms,T | [Nm] | -25.6061 | - | - | Value at DZdw+DZ
| Ms,T,low | [Nm] | 0.0096453 | - | - | Value at DZdw+DZ
| Ms,T,high | [Nm] | -71.4941 | - | - | Value at DZdw+DZ
| Ms,T | [Nm] | -25.5812 | - | -
| M1 | [Nm] | -14.409 | - | -
| M2 | [Nm] | 2921.9246 | - | -
| M3 | [Nm] | 194.9895 | - | - | Polynomial coefficients for bending moment
| a2,M |  | 0.00046018 | - | - | Note that these don't provide an exact match to
| a1,M |  | 0.51267 | - | - | the interpolated values, but usually good enough
| a0,M |  | 41.8033 | - | -
| D |  | 1.3852 | - | - | Damage Miner's rule

## PyFlange_Gap30deg
| A4 Excel Calculation Template |  |  |  | ver. | 1.5
Describe here the template. This text should provide the user with instruction about how to use the template.
version | description |  | date | author | checker | approver
A | Flange Segment Analytical Model for 30° gap size
| Project number: | SP2200052
| Client: | Stichting GROW
| Project name: | Bolt and Beautiful
| Subject: | Flange Segment Analytical Model for 30° gap size
| Revision: | 0.10
| Date: | 2024-05-20
A.1 | Flange Segment Parameters
A.1.1 | Flange Parameters
a) | Distance between inner face of the flange and center of the bolt hole: |  |  | a = | 232.5 | mm
b) | Distance between center of the bolt hole and center-line of the shell: |  |  | b = | 166.5 | mm
b) | Shell thickness: |  |  | s = | 72 | mm
c) | Flange thickness: |  |  | t = | 200 | mm
d) | Central angle of the flange segment: |  |  | α = | 3 | °
e) | Shell outer radius of curvature: |  |  | R = | 3750 | mm
f) | Segment force without external load: |  |  | Zdw = | -123.2917 | kN
g) | Flange modulus of elasticity: |  |  | E = | 210 | GPa
h) | Flange shear modulus: |  |  | G = | 80.77 | GPa
A.1.2 | Bolt parameters
a) | Bolt nominal diameter: |  |  |  | M80
b) | Bolt nominal diameter: |  |  | Dn = | 80 | mm
c) | Bolt shank diameter: |  |  | Dsh = | 76.1 | mm
d) | Bolt shank length: |  |  | Lsh = | 0.27 | mm
e) | Bolt thread pitch: |  |  | P = | 6 | mm
f) | Bolt material yield stress: |  |  | fy = | 900 | MPa
g) | Bolt material ultimate tensile stress: |  |  | fu = | 1000 | MPa
h) | Bolt modulus of elasticity: |  |  | E = | 210 | GPa
i) | Bolt pretension: |  |  | Fv = | 2800 | kN
j) | Bolt hole diameter: |  |  | Do = | 86 | mm
k) | Washer diameter: |  |  | Dw = | 140 | mm
A.1.3 | Gap parameters
a) | Gap height: |  |  | ugap = | 0.87602 | mm
b) | Gap length: |  |  | Lgap = | 1963.4954 | mm
A.2 | Fs(Z): Bolt Axial Force as a function of the shell pull
[8 empty] | Z [kN]: | -939.5901 | -909.7339 | -879.8776 | -850.0214 | -820.1651 | -790.3089 | -760.4526 | -730.5964 | -700.7401 | -670.8839 | -641.0276 | -611.1713 | -581.3151 | -551.4588 | -521.6026 | -491.7463 | -461.8901 | -432.0338 | -402.1776 | -372.3213 | -342.4651 | -312.6088 | -282.7526 | -252.8963 | -223.0401 | -193.1838 | -163.3275 | -133.4713 | -103.615 | -73.7588 | -43.9025 | -14.0463 | 15.81 | 45.6662 | 75.5225 | 105.3787 | 135.235 | 165.0912 | 194.9475 | 224.8037 | 254.66 | 284.5163 | 314.3725 | 344.2288 | 374.085 | 403.9413 | 433.7975 | 463.6538 | 493.51 | 523.3663 | 553.2225 | 583.0788 | 612.935 | 642.7913 | 672.6475 | 702.5038 | 732.3601 | 762.2163 | 792.0726 | 821.9288 | 851.7851 | 881.6413 | 911.4976 | 941.3538 | 971.2101 | 1001.0663 | 1030.9226 | 1060.7788 | 1090.6351 | 1120.4913 | 1150.3476 | 1180.2039 | 1210.0601 | 1239.9164 | 1269.7726 | 1299.6289 | 1329.4851 | 1359.3414 | 1389.1976 | 1419.0539 | 1448.9101 | 1478.7664 | 1508.6226 | 1538.4789 | 1568.3351 | 1598.1914 | 1628.0477 | 1657.9039 | 1687.7602 | 1717.6164 | 1747.4727 | 1777.3289 | 1807.1852 | 1837.0414 | 1866.8977 | 1896.7539 | 1926.6102 | 1956.4664 | 1986.3227 | 2016.1789
[8 empty] | Fs [kN}: | 2783.0247 | 2783.0247 | 2783.0311 | 2783.082 | 2783.1838 | 2783.3363 | 2783.5398 | 2783.794 | 2784.0991 | 2784.4551 | 2784.8618 | 2785.3194 | 2785.8279 | 2786.3872 | 2786.9973 | 2787.6582 | 2788.37 | 2789.1327 | 2789.9461 | 2790.8104 | 2791.7256 | 2792.6916 | 2793.7084 | 2794.776 | 2795.8945 | 2797.0639 | 2798.284 | 2799.555 | 2800.9354 | 2802.6203 | 2804.6255 | 2806.9509 | 2809.5965 | 2812.5624 | 2815.8486 | 2819.4549 | 2823.3815 | 2827.6284 | 2832.1955 | 2837.0828 | 2842.2904 | 2847.8182 | 2853.6663 | 2859.8346 | 2866.3231 | 2873.1319 | 2880.2609 | 2887.7102 | 2895.4797 | 2903.5694 | 2911.9794 | 2920.7096 | 2929.7601 | 2939.1308 | 2948.8217 | 2958.8329 | 2969.1643 | 2979.816 | 2990.7879 | 3002.08 | 3013.6924 | 3025.625 | 3037.8779 | 3050.451 | 3063.3443 | 3076.5579 | 3090.0918 | 3103.9458 | 3118.1201 | 3132.6147 | 3147.4295 | 3162.5645 | 3178.0198 | 3193.7953 | 3209.891 | 3226.307 | 3243.0433 | 3260.0997 | 3277.4765 | 3295.1734 | 3313.1906 | 3331.528 | 3350.1857 | 3369.1636 | 3388.4618 | 3408.0802 | 3428.0188 | 3448.2777 | 3468.8568 | 3489.7562 | 3510.9758 | 3532.5156 | 3554.3757 | 3576.556 | 3599.0566 | 3621.8774 | 3645.0184 | 3668.4797 | 3692.2612 | 3716.363
[8 empty] | Ms [N·m}: | -139.0087 | -139.0087 | -138.963 | -138.5991 | -137.8718 | -136.781 | -135.3269 | -133.5093 | -131.3283 | -128.7839 | -125.876 | -122.6048 | -118.9702 | -114.9721 | -110.6106 | -105.8857 | -100.7974 | -95.3457 | -89.5306 | -83.352 | -76.8101 | -69.9047 | -62.6359 | -55.0037 | -47.0081 | -38.649 | -29.9266 | -20.8407 | -11.1996 | -0.36301 | 11.7204 | 25.0507 | 39.6277 | 55.4517 | 72.5224 | 90.8399 | 110.4043 | 131.2155 | 153.2736 | 176.5784 | 201.1301 | 226.9286 | 253.974 | 282.2662 | 311.8051 | 342.591 | 374.6236 | 407.9031 | 442.4294 | 478.2025 | 515.2225 | 553.4892 | 593.0028 | 633.7633 | 675.7705 | 719.0246 | 763.5255 | 809.2732 | 856.2678 | 904.5092 | 953.9974 | 1004.7324 | 1056.7143 | 1109.943 | 1164.4185 | 1220.1409 | 1277.11 | 1335.326 | 1394.7888 | 1455.4985 | 1517.455 | 1580.6583 | 1645.1084 | 1710.8053 | 1777.7491 | 1845.9397 | 1915.3771 | 1986.0614 | 2057.9925 | 2131.1704 | 2205.5951 | 2281.2667 | 2358.1851 | 2436.3503 | 2515.7623 | 2596.4212 | 2678.3269 | 2761.4794 | 2845.8788 | 2931.5249 | 3018.4179 | 3106.5577 | 3195.9444 | 3286.5779 | 3378.4582 | 3471.5853 | 3565.9593 | 3661.58 | 3758.4476 | 3856.5621
A.2.1 | Reference points |  |  |  | Z [kN] | Fs [kN]
a) | Point 1: flange segment at rest |  |  |  | -123.2917 | 2800
b) | Point 2: flange at ultimate limit state |  |  |  | 1920.1704 | 3640
c) | Point 3: flange at small deformations |  |  |  | 155.649 | 2826.2507
d) | Point 4: gap completely closed |  |  |  | -894.8477 | 2783.0247
A.2.2 | Polynomial coefficients |  |  | c0 | c1 | c2
a) | Tensile zone (Z > Z1): |  |  | 2808155.6732 | 0.088296 | 1.7963e-07 |  | Fs_coeff.tens
b) | Compressive zone (Z4 < Z < Z1): |  |  | 2805858.6278 | 0.051034 | 2.8516e-08
c) | Closed gap zone (Z < Z4): |  |  | 2783024.7209 | 0 | 0
A.3 | Ms(Z): Bolt Bending Moment as a function of the shell pull
[11 empty] | X1 = | 0.45
A.3.1 | Reference points |  |  |  | Z [kN] | Ms [N·m] |  |  |  |  | c2 = | 0.00029162
a) | Point 1: flange segment at rest |  |  |  | -123.2917 | -17.6598 |  |  |  |  | c1 = | 0.52191
b) | Point 2: flange at ultimate limit state |  |  |  | 1920.1704 | 3545.4981 |  |  |  |  | c0 = | 42.2543
c) | Point 3: flange at small deformations |  |  |  | 155.649 | 124.4991 |  |  |  |  | Ms,min = | -191.2599
d) | Point 4: gap completely closed |  |  |  | -894.8477 | -139.0087
A.3.2 | Polynomial coefficients |  |  | c0 | c1 | c2
a) | Tensile zone (Z > Z1): |  |  | 31.7533 | 0.00048701 | 6.9937e-10
b) | Compressive zone (Z4 < Z < Z1): |  |  | 24.221 | 0.00036482 | 2.0385e-10
c) | Closed gap zone (Z < Z4): |  |  | -139.0087 | 0 | 0
A.4 | Model Internal Parameters
A.4.1 | Gap height probability distribution
a) | Local flatness tolerance of the flange: |  |  | utol,1m = | 1.4 | mm/m
b) | Mean gap height: |  |  | kmean = | 0.28774 | mm
c) | Coefficient of variation: |  |  | COVk = | 1.2162 | -
A.4.1 | Gap Stiffness
a) | Initial shell stiffness factor: |  |  | kfac = | 1.8 | -
b) | Initial shell stiffness: |  |  | kshell,ini = | 4630.1 | kN/mm/m
c) | Flange cross-section area in circumferential direction: |  |  | Acf = | 87000 | mm²
d) | Flange moment of inertia in circumferential direction: |  |  | Icf = | 290000000 | mm4
e) | Flange stiffness: |  |  | kfl = | 1420.1284 | kN/mm/m
f) | Stiffness correction factor: |  |  | ftot = | 1.5 | -
g) | Gap stiffness: |  |  | kgap,tot = | 9075.3426 | kN/mm/m
A.4.2 | Stiffness correction factor
a) | Displacement in the ultimate prying state: |  |  | u = | 0.62412 | mm
b) | Segment stiffness: |  |  | kseg = | 16622.1246 | kN/mm/m
c) | Stiffness correction factor: |  |  | αk = | 1.546 | -
A.4.3 | Determination of ULS point P2
a) | Ideal shell force at tensile ULS: |  |  | Z0 = | 2013.5972 | kN
b) | Cantilever shell force at tensile ULS: |  |  | Z2,tilde = | 1242.0412 | kN
c) | Force necessary to neutralize the flange tilt: |  |  | Δzgap,inclination = | 0 | kN
d) | Force necessary to neutralize a parallel gap: |  |  | ΔZgap = | -771.5561 | kN
e) | Total force necessary to neutralize the gap: |  |  | ΔZgap,tot = | -771.5561 | kN
A.4.4 | Determination of small displacements point P3
a) | Fs polynomial initial slope: |  |  | χini,mod = | 0.094108 | -
A.4.5 | Bolt | [5 empty] | i = | SK | 1 | Gew | G | M | Tot
a) | Bolt axial stiffness: |  |  | CS = | 1710.534 | kN/mm | δi = | [5 empty] | 0.00058461 | mm/kN
b) | Bolt bending stiffness: |  |  | CMs = | 600.8578 | kN·m/rad | βi = | 94.735 | 780.973 | 452.98 | 139.38 | 75.788 | 1664.2874 | rad/(GN·m)
c) | Bolt stress area: |  |  | As = | 4344.0538 | mm²
A.4.6 | Miscellaneous
a) | Gap angle: |  |  | αGap = | 30 | °
b) | Reduced prying distance: |  |  | a' = | 225.5539 | mm
c) | Empirical prying distance: |  |  | a* = | 90.2216 | mm
d) | Shell second moment of area: |  |  | Itg = | 129398710.7429 | mm4
e) | Clamped parts stiffness: |  |  | CD = | 10310.0002 | kN/mm
f) | Fs polynomial true initial slope: |  |  | χini,true = | 0.044003 | -
g) | Ms polynomial true initial slope: |  |  | χini,true,M = | 0.31456 | -

## PyFlange_Gap60deg
| A4 Excel Calculation Template |  |  |  | ver. | 1.5
Describe here the template. This text should provide the user with instruction about how to use the template.
version | description |  | date | author | checker | approver
B | Flange Segment Analytical Model for 60° gap size
| Project number: | SP2200052
| Client: | Stichting GROW
| Project name: | Bolt and Beautiful
| Subject: | Flange Segment Analytical Model for 60° gap size
| Revision: | 0.10
| Date: | 2024-05-20
B.1 | Flange Segment Parameters
B.1.1 | Flange Parameters
a) | Distance between inner face of the flange and center of the bolt hole: |  |  | a = | 232.5 | mm
b) | Distance between center of the bolt hole and center-line of the shell: |  |  | b = | 166.5 | mm
b) | Shell thickness: |  |  | s = | 72 | mm
c) | Flange thickness: |  |  | t = | 200 | mm
d) | Central angle of the flange segment: |  |  | α = | 3 | °
e) | Shell outer radius of curvature: |  |  | R = | 3750 | mm
f) | Segment force without external load: |  |  | Zdw = | -123.2917 | kN
g) | Flange modulus of elasticity: |  |  | E = | 210 | GPa
h) | Flange shear modulus: |  |  | G = | 80.77 | GPa
B.1.2 | Bolt parameters
a) | Bolt nominal diameter: |  |  |  | M80
b) | Bolt nominal diameter: |  |  | Dn = | 80 | mm
c) | Bolt shank diameter: |  |  | Dsh = | 76.1 | mm
d) | Bolt shank length: |  |  | Lsh = | 0.27 | mm
e) | Bolt thread pitch: |  |  | P = | 6 | mm
f) | Bolt material yield stress: |  |  | fy = | 900 | MPa
g) | Bolt material ultimate tensile stress: |  |  | fu = | 1000 | MPa
h) | Bolt modulus of elasticity: |  |  | E = | 210 | GPa
i) | Bolt pretension: |  |  | Fv = | 2800 | kN
j) | Bolt hole diameter: |  |  | Do = | 86 | mm
k) | Washer diameter: |  |  | Dw = | 140 | mm
B.1.3 | Gap parameters
a) | Gap height: |  |  | ugap = | 1.6338 | mm
b) | Gap length: |  |  | Lgap = | 3926.9908 | mm
B.2 | Fs(Z): Bolt Axial Force as a function of the shell pull
[8 empty] | Z [kN]: | -819.6032 | -793.3518 | -767.1004 | -740.849 | -714.5976 | -688.3462 | -662.0947 | -635.8433 | -609.5919 | -583.3405 | -557.0891 | -530.8377 | -504.5863 | -478.3349 | -452.0835 | -425.832 | -399.5806 | -373.3292 | -347.0778 | -320.8264 | -294.575 | -268.3236 | -242.0722 | -215.8208 | -189.5693 | -163.3179 | -137.0665 | -110.8151 | -84.5637 | -58.3123 | -32.0609 | -5.8095 | 20.4419 | 46.6934 | 72.9448 | 99.1962 | 125.4476 | 151.699 | 177.9504 | 204.2018 | 230.4532 | 256.7046 | 282.9561 | 309.2075 | 335.4589 | 361.7103 | 387.9617 | 414.2131 | 440.4645 | 466.7159 | 492.9673 | 519.2188 | 545.4702 | 571.7216 | 597.973 | 624.2244 | 650.4758 | 676.7272 | 702.9786 | 729.23 | 755.4815 | 781.7329 | 807.9843 | 834.2357 | 860.4871 | 886.7385 | 912.9899 | 939.2413 | 965.4927 | 991.7442 | 1017.9956 | 1044.247 | 1070.4984 | 1096.7498 | 1123.0012 | 1149.2526 | 1175.504 | 1201.7554 | 1228.0069 | 1254.2583 | 1280.5097 | 1306.7611 | 1333.0125 | 1359.2639 | 1385.5153 | 1411.7667 | 1438.0181 | 1464.2696 | 1490.521 | 1516.7724 | 1543.0238 | 1569.2752 | 1595.5266 | 1621.778 | 1648.0294 | 1674.2808 | 1700.5323 | 1726.7837 | 1753.0351 | 1779.2865
[8 empty] | Fs [kN}: | 2793.5809 | 2793.5809 | 2793.5835 | 2793.6043 | 2793.6455 | 2793.7072 | 2793.7894 | 2793.8921 | 2794.0152 | 2794.1589 | 2794.323 | 2794.5075 | 2794.7126 | 2794.9382 | 2795.1842 | 2795.4507 | 2795.7376 | 2796.0451 | 2796.373 | 2796.7215 | 2797.0903 | 2797.4797 | 2797.8896 | 2798.3199 | 2798.7707 | 2799.242 | 2799.7338 | 2800.2816 | 2801.1216 | 2802.2971 | 2803.8082 | 2805.6548 | 2807.8369 | 2810.3546 | 2813.2078 | 2816.3966 | 2819.9209 | 2823.7807 | 2827.9761 | 2832.507 | 2837.3734 | 2842.5754 | 2848.113 | 2853.986 | 2860.1946 | 2866.7387 | 2873.6184 | 2880.8336 | 2888.3844 | 2896.2707 | 2904.4925 | 2913.0498 | 2921.9427 | 2931.1712 | 2940.7352 | 2950.6347 | 2960.8697 | 2971.4403 | 2982.3464 | 2993.5881 | 3005.1653 | 3017.078 | 3029.3263 | 3041.9101 | 3054.8295 | 3068.0844 | 3081.6748 | 3095.6008 | 3109.8623 | 3124.4593 | 3139.3919 | 3154.66 | 3170.2637 | 3186.2029 | 3202.4776 | 3219.0879 | 3236.0337 | 3253.315 | 3270.9319 | 3288.8843 | 3307.1723 | 3325.7958 | 3344.7548 | 3364.0494 | 3383.6795 | 3403.6451 | 3423.9463 | 3444.583 | 3465.5553 | 3486.8631 | 3508.5064 | 3530.4853 | 3552.7997 | 3575.4496 | 3598.4351 | 3621.7561 | 3645.4127 | 3669.4048 | 3693.7324 | 3718.3956
[8 empty] | Ms [N·m}: | -105.0926 | -105.0926 | -105.0576 | -104.7885 | -104.2539 | -103.4536 | -102.3879 | -101.0565 | -99.4596 | -97.5972 | -95.4692 | -93.0756 | -90.4165 | -87.4918 | -84.3015 | -80.8457 | -77.1243 | -73.1373 | -68.8848 | -64.3668 | -59.5831 | -54.5339 | -49.2192 | -43.6389 | -37.793 | -31.6815 | -25.3045 | -18.5444 | -10.6212 | -1.3916 | 9.1444 | 20.9867 | 34.1355 | 48.5906 | 64.3521 | 81.42 | 99.7943 | 119.475 | 140.462 | 162.7555 | 186.3553 | 211.2615 | 237.4741 | 264.9931 | 293.8185 | 323.9502 | 355.3883 | 388.1329 | 422.1838 | 457.541 | 494.2047 | 532.1748 | 571.4512 | 612.034 | 653.9233 | 697.1188 | 741.6208 | 787.4292 | 834.5439 | 882.9651 | 932.6926 | 983.7265 | 1036.0668 | 1089.7134 | 1144.6665 | 1200.9259 | 1258.4918 | 1317.364 | 1377.5426 | 1439.0275 | 1501.8189 | 1565.9167 | 1631.3208 | 1698.0313 | 1766.0482 | 1835.3715 | 1906.0012 | 1977.9372 | 2051.1797 | 2125.7285 | 2201.5837 | 2278.7453 | 2357.2133 | 2436.9876 | 2518.0684 | 2600.4555 | 2684.149 | 2769.1489 | 2855.4552 | 2943.0679 | 3031.9869 | 3122.2124 | 3213.7442 | 3306.5824 | 3400.727 | 3496.178 | 3592.9354 | 3690.9991 | 3790.3692 | 3891.0457
B.2.1 | Reference points |  |  |  | Z [kN] | Fs [kN]
a) | Point 1: flange segment at rest |  |  |  | -123.2917 | 2800
b) | Point 2: flange at ultimate limit state |  |  |  | 1694.5586 | 3640
c) | Point 3: flange at small deformations |  |  |  | 125.7879 | 2819.9688
d) | Point 4: gap completely closed |  |  |  | -780.5745 | 2793.5809
B.2.2 | Polynomial coefficients |  |  | c0 | c1 | c2
a) | Tensile zone (Z > Z1): |  |  | 2806108.7918 | 0.079563 | 2.4345e-07
b) | Compressive zone (Z4 < Z < Z1): |  |  | 2802634.0403 | 0.023196 | 1.4858e-08
c) | Closed gap zone (Z < Z4): |  |  | 2793580.8508 | 0 | 0
B.3 | Ms(Z): Bolt Bending Moment as a function of the shell pull
B.3.1 | Reference points |  |  |  | Z [kN] | Ms [N·m]
a) | Point 1: flange segment at rest |  |  |  | -123.2917 | -21.8521
b) | Point 2: flange at ultimate limit state |  |  |  | 1694.5586 | 3570.8027
c) | Point 3: flange at small deformations |  |  |  | 125.7879 | 100.0411
d) | Point 4: gap completely closed |  |  |  | -780.5745 | -105.0926
B.3.2 | Polynomial coefficients |  |  | c0 | c1 | c2
a) | Tensile zone (Z > Z1): |  |  | 23.784 | 0.00048701 | 9.4784e-10
b) | Compressive zone (Z4 < Z < Z1): |  |  | 12.3049 | 0.0003008 | 1.9268e-10
c) | Closed gap zone (Z < Z4): |  |  | -105.0926 | 0 | 0
B.4 | Model Internal Parameters
B.4.1 | Gap height probability distribution
a) | Local flatness tolerance of the flange: |  |  | utol,1m = | 1.4 | mm/m
b) | Mean gap height: |  |  | kmean = | 0.74253 | mm
c) | Coefficient of variation: |  |  | COVk = | 0.63575 | -
B.4.1 | Gap Stiffness
a) | Initial shell stiffness factor: |  |  | kfac = | 2.0854 | -
b) | Initial shell stiffness: |  |  | kshell,ini = | 1976.9 | kN/mm/m
c) | Flange cross-section area in circumferential direction: |  |  | Acf = | 87000 | mm²
d) | Flange moment of inertia in circumferential direction: |  |  | Icf = | 290000000 | mm4
e) | Flange stiffness: |  |  | kfl = | 95.7522 | kN/mm/m
f) | Stiffness correction factor: |  |  | ftot = | 2 | -
g) | Gap stiffness: |  |  | kgap,tot = | 4145.3045 | kN/mm/m
B.4.2 | Stiffness correction factor
a) | Displacement in the ultimate prying state: |  |  | u = | 0.62412 | mm
b) | Segment stiffness: |  |  | kseg = | 16622.1246 | kN/mm/m
c) | Stiffness correction factor: |  |  | αk = | 1.2494 | -
B.4.3 | Determination of ULS point P2
a) | Ideal shell force at tensile ULS: |  |  | Z0 = | 2013.5972 | kN
b) | Cantilever shell force at tensile ULS: |  |  | Z2,tilde = | 1356.3144 | kN
c) | Force necessary to neutralize the flange tilt: |  |  | Δzgap,inclination = | 0 | kN
d) | Shell force at closed gap: |  |  | ΔZgap = | -657.2828 | kN
e) | Total force necessary to neutralize the gap: |  |  | ΔZgap,tot = | -657.2828 | kN
B.4.4 | Determination of small displacements point P3
a) | Fs polynomial initial slope: |  |  | χini,mod = | 0.08017 | -
B.4.5 | Bolt | [5 empty] | i = | SK | 1 | Gew | G | M | Tot
a) | Bolt axial stiffness: |  |  | CS = | 1710.534 | kN/mm | δi = | [5 empty] | 0.00058461 | mm/kN
b) | Bolt bending stiffness: |  |  | CMs = | 600.8578 | kN·m/rad | βi = | 94.735 | 780.973 | 452.98 | 139.38 | 75.788 | 1664.2874 | rad/(GN·m)
c) | Bolt stress area: |  |  | As = | 4344.0538 | mm² |  | 94.7 | 781 | 453 | 139 | 75.8
B.4.6 | Miscellaneous
a) | Gap angle: |  |  | αGap = | 60 | °
b) | Reduced prying distance: |  |  | a' = | 225.5539 | mm
c) | Empirical prying distance: |  |  | a* = | 90.2216 | mm
d) | Shell second moment of area: |  |  | Itg = | 129398710.7429 | mm4
e) | Clamped parts stiffness: |  |  | CD = | 10310.0002 | kN/mm
f) | Fs polynomial true initial slope: |  |  | χini,true = | 0.019532 | -
g) | Ms polynomial true initial slope: |  |  | χini,true,M = | 0.25329 | -

## PyFlange_Gap90deg
| A4 Excel Calculation Template |  |  |  | ver. | 1.5
Describe here the template. This text should provide the user with instruction about how to use the template.
version | description |  | date | author | checker | approver
C | Flange Segment Analytical Model for 90° gap size
| Project number: | SP2200052
| Client: | Stichting GROW
| Project name: | Bolt and Beautiful
| Subject: | Flange Segment Analytical Model for 90° gap size
| Revision: | 0.10
| Date: | 2024-05-20
C.1 | Flange Segment Parameters
C.1.1 | Flange Parameters
a) | Distance between inner face of the flange and center of the bolt hole: |  |  | a = | 232.5 | mm
b) | Distance between center of the bolt hole and center-line of the shell: |  |  | b = | 166.5 | mm
b) | Shell thickness: |  |  | s = | 72 | mm
c) | Flange thickness: |  |  | t = | 200 | mm
d) | Central angle of the flange segment: |  |  | α = | 3 | °
e) | Shell outer radius of curvature: |  |  | R = | 3750 | mm
f) | Segment force without external load: |  |  | Zdw = | -123.2917 | kN
g) | Flange modulus of elasticity: |  |  | E = | 210 | GPa
h) | Flange shear modulus: |  |  | G = | 80.77 | GPa
C.1.2 | Bolt parameters
a) | Bolt nominal diameter: |  |  |  | M80
b) | Bolt nominal diameter: |  |  | Dn = | 80 | mm
c) | Bolt shank diameter: |  |  | Dsh = | 76.1 | mm
d) | Bolt shank length: |  |  | Lsh = | 0.27 | mm
e) | Bolt thread pitch: |  |  | P = | 6 | mm
f) | Bolt material yield stress: |  |  | fy = | 900 | MPa
g) | Bolt material ultimate tensile stress: |  |  | fu = | 1000 | MPa
h) | Bolt modulus of elasticity: |  |  | E = | 210 | GPa
i) | Bolt pretension: |  |  | Fv = | 2800 | kN
j) | Bolt hole diameter: |  |  | Do = | 86 | mm
k) | Washer diameter: |  |  | Dw = | 140 | mm
C.1.3 | Gap parameters
a) | Gap height: |  |  | ugap = | 2.6525 | mm
b) | Gap length: |  |  | Lgap = | 5890.4862 | mm
C.2 | Fs(Z): Bolt Axial Force as a function of the shell pull
[8 empty] | Z [kN]: | -846.2727 | -821.3566 | -796.4405 | -771.5245 | -746.6084 | -721.6923 | -696.7762 | -671.8601 | -646.9441 | -622.028 | -597.1119 | -572.1958 | -547.2797 | -522.3637 | -497.4476 | -472.5315 | -447.6154 | -422.6993 | -397.7833 | -372.8672 | -347.9511 | -323.035 | -298.1189 | -273.2029 | -248.2868 | -223.3707 | -198.4546 | -173.5385 | -148.6225 | -123.7064 | -98.7903 | -73.8742 | -48.9581 | -24.0421 | 0.87401 | 25.7901 | 50.7062 | 75.6223 | 100.5383 | 125.4544 | 150.3705 | 175.2866 | 200.2027 | 225.1187 | 250.0348 | 274.9509 | 299.867 | 324.7831 | 349.6991 | 374.6152 | 399.5313 | 424.4474 | 449.3635 | 474.2795 | 499.1956 | 524.1117 | 549.0278 | 573.9439 | 598.8599 | 623.776 | 648.6921 | 673.6082 | 698.5243 | 723.4403 | 748.3564 | 773.2725 | 798.1886 | 823.1047 | 848.0207 | 872.9368 | 897.8529 | 922.769 | 947.6851 | 972.6011 | 997.5172 | 1022.4333 | 1047.3494 | 1072.2655 | 1097.1815 | 1122.0976 | 1147.0137 | 1171.9298 | 1196.8459 | 1221.7619 | 1246.678 | 1271.5941 | 1296.5102 | 1321.4263 | 1346.3423 | 1371.2584 | 1396.1745 | 1421.0906 | 1446.0067 | 1470.9227 | 1495.8388 | 1520.7549 | 1545.671 | 1570.5871 | 1595.5031 | 1620.4192
[8 empty] | Fs [kN}: | 2795.7444 | 2795.7444 | 2795.7453 | 2795.7553 | 2795.7766 | 2795.8093 | 2795.8533 | 2795.9087 | 2795.9754 | 2796.0534 | 2796.1428 | 2796.2435 | 2796.3555 | 2796.4789 | 2796.6136 | 2796.7597 | 2796.917 | 2797.0858 | 2797.2658 | 2797.4572 | 2797.66 | 2797.8741 | 2798.0995 | 2798.3362 | 2798.5843 | 2798.8437 | 2799.1145 | 2799.3966 | 2799.6901 | 2799.9948 | 2800.4825 | 2801.3364 | 2802.5565 | 2804.1429 | 2806.0955 | 2808.4143 | 2811.0993 | 2814.1506 | 2817.5681 | 2821.3518 | 2825.5018 | 2830.018 | 2834.9004 | 2840.1491 | 2845.764 | 2851.7451 | 2858.0925 | 2864.8061 | 2871.8859 | 2879.332 | 2887.1442 | 2895.3228 | 2903.8675 | 2912.7785 | 2922.0557 | 2931.6991 | 2941.7088 | 2952.0847 | 2962.8269 | 2973.9352 | 2985.4098 | 2997.2507 | 3009.4577 | 3022.031 | 3034.9705 | 3048.2763 | 3061.9483 | 3075.9865 | 3090.391 | 3105.1617 | 3120.2986 | 3135.8017 | 3151.6711 | 3167.9067 | 3184.5086 | 3201.4766 | 3218.8109 | 3236.5115 | 3254.5782 | 3273.0112 | 3291.8105 | 3310.9759 | 3330.5076 | 3350.4056 | 3370.6697 | 3391.3001 | 3412.2967 | 3433.6596 | 3455.3887 | 3477.484 | 3499.9455 | 3522.7733 | 3545.9673 | 3569.5276 | 3593.454 | 3617.7467 | 3642.4057 | 3667.4309 | 3692.8223 | 3718.5799
[8 empty] | Ms [N·m}: | -105.3002 | -105.3002 | -105.2842 | -105.092 | -104.6819 | -104.0541 | -103.2084 | -102.145 | -100.8637 | -99.3647 | -97.6478 | -95.7131 | -93.5606 | -91.1904 | -88.6023 | -85.7964 | -82.7727 | -79.5312 | -76.0719 | -72.3948 | -68.4999 | -64.3871 | -60.0566 | -55.5083 | -50.7422 | -45.7582 | -40.5565 | -35.137 | -29.4996 | -23.6445 | -16.9874 | -8.9046 | 0.60404 | 11.5386 | 23.899 | 37.6854 | 52.8976 | 69.5357 | 87.5997 | 107.0896 | 128.0053 | 150.347 | 174.1145 | 199.308 | 225.9273 | 253.9725 | 283.4436 | 314.3406 | 346.6634 | 380.4122 | 415.5869 | 452.1874 | 490.2138 | 529.6661 | 570.5443 | 612.8484 | 656.5784 | 701.7343 | 748.316 | 796.3237 | 845.7572 | 896.6166 | 948.9019 | 1002.6131 | 1057.7502 | 1114.3132 | 1172.302 | 1231.7168 | 1292.5574 | 1354.8239 | 1418.5163 | 1483.6346 | 1550.1788 | 1618.1489 | 1687.5448 | 1758.3667 | 1830.6144 | 1904.2881 | 1979.3876 | 2055.913 | 2133.8643 | 2213.2414 | 2294.0445 | 2376.2735 | 2459.9283 | 2545.009 | 2631.5157 | 2719.4482 | 2808.8066 | 2899.5908 | 2991.801 | 3085.4371 | 3180.499 | 3276.9868 | 3374.9006 | 3474.2402 | 3575.0057 | 3677.1971 | 3780.8143 | 3885.8575
C.2.1 | Reference points |  |  |  | Z [kN] | Fs [kN]
a) | Point 1: flange segment at rest |  |  |  | -123.2917 | 2800
b) | Point 2: flange at ultimate limit state |  |  |  | 1543.2564 | 3640
c) | Point 3: flange at small deformations |  |  |  | 116.7429 | 2819.9873
d) | Point 4: gap completely closed |  |  |  | -805.974 | 2795.7444
C.2.2 | Polynomial coefficients |  |  | c0 | c1 | c2
a) | Tensile zone (Z > Z1): |  |  | 2806020.7741 | 0.0852 | 2.9496e-07
b) | Compressive zone (Z4 < Z < Z1): |  |  | 2801675.9021 | 0.014719 | 9.131e-09
c) | Closed gap zone (Z < Z4): |  |  | 2795744.4294 | 0 | 0
C.3 | Ms(Z): Bolt Bending Moment as a function of the shell pull
C.3.1 | Reference points |  |  |  | Z [kN] | Ms [N·m]
a) | Point 1: flange segment at rest |  |  |  | -123.2917 | -23.5452
b) | Point 2: flange at ultimate limit state |  |  |  | 1543.2564 | 3565.1783
c) | Point 3: flange at small deformations |  |  |  | 116.7429 | 100.1131
d) | Point 4: gap completely closed |  |  |  | -805.974 | -105.3002
C.3.2 | Polynomial coefficients |  |  | c0 | c1 | c2
a) | Tensile zone (Z > Z1): |  |  | 23.4413 | 0.00052269 | 1.1484e-09
b) | Compressive zone (Z4 < Z < Z1): |  |  | 8.6511 | 0.00028277 | 1.7542e-10
c) | Closed gap zone (Z < Z4): |  |  | -105.3002 | 0 | 0
C.4 | Model Internal Parameters
C.4.1 | Gap height probability distribution
a) | Local flatness tolerance of the flange: |  |  | utol,1m = | 1.4 | mm/m
b) | Mean gap height: |  |  | kmean = | 1.3644 | mm
c) | Coefficient of variation: |  |  | COVk = | 0.49936 | -
C.4.1 | Gap Stiffness
a) | Initial shell stiffness factor: |  |  | kfac = | 2.4781 | -
b) | Initial shell stiffness: |  |  | kshell,ini = | 1041.6 | kN/mm/m
c) | Flange cross-section area in circumferential direction: |  |  | Acf = | 87000 | mm²
d) | Flange moment of inertia in circumferential direction: |  |  | Icf = | 290000000 | mm4
e) | Flange stiffness: |  |  | kfl = | 19.1941 | kN/mm/m
f) | Stiffness correction factor: |  |  | ftot = | 2.5 | -
g) | Gap stiffness: |  |  | kgap,tot = | 2651.9853 | kN/mm/m
C.4.2 | Stiffness correction factor
a) | Displacement in the ultimate prying state: |  |  | u = | 0.62412 | mm
b) | Segment stiffness: |  |  | kseg = | 16622.1246 | kN/mm/m
c) | Stiffness correction factor: |  |  | αk = | 1.1595 | -
C.4.3 | Determination of ULS point P2
a) | Ideal shell force at tensile ULS: |  |  | Z0 = | 2013.5972 | kN
b) | Cantilever shell force at tensile ULS: |  |  | Z2,tilde = | 1330.9149 | kN
c) | Force necessary to neutralize the flange tilt: |  |  | Δzgap,inclination = | 0 | kN
d) | Shell force at closed gap: |  |  | ΔZgap = | -682.6823 | kN
e) | Total force necessary to neutralize the gap: |  |  | ΔZgap,tot = | -682.6823 | kN
C.4.4 | Determination of small displacements point P3
a) | Fs polynomial initial slope: |  |  | χini,mod = | 0.083268 | -
C.4.5 | Bolt | [5 empty] | i = | SK | 1 | Gew | G | M | Tot
a) | Bolt axial stiffness: |  |  | CS = | 1710.534 | kN/mm | δi = | [5 empty] | 0.00058461 | mm/kN
b) | Bolt bending stiffness: |  |  | CMs = | 600.8578 | kN·m/rad | βi = | 94.735 | 780.973 | 452.98 | 139.38 | 75.788 | 1664.2874 | rad/(GN·m)
c) | Bolt stress area: |  |  | As = | 4344.0538 | mm² |  | 94.7 | 781 | 453 | 139 | 75.8
C.4.6 | Miscellaneous
a) | Gap angle: |  |  | αGap = | 90 | °
b) | Reduced prying distance: |  |  | a' = | 225.5539 | mm
c) | Empirical prying distance: |  |  | a* = | 90.2216 | mm
d) | Shell second moment of area: |  |  | Itg = | 129398710.7429 | mm4
e) | Clamped parts stiffness: |  |  | CD = | 10310.0002 | kN/mm
f) | Fs polynomial true initial slope: |  |  | χini,true = | 0.012467 | -
g) | Ms polynomial true initial slope: |  |  | χini,true,M = | 0.23951 | -

## PyFlange_Gap120deg
| A4 Excel Calculation Template |  |  |  | ver. | 1.5
Describe here the template. This text should provide the user with instruction about how to use the template.
version | description |  | date | author | checker | approver
D | Flange Segment Analytical Model for 120° gap size
| Project number: | SP2200052
| Client: | Stichting GROW
| Project name: | Bolt and Beautiful
| Subject: | Flange Segment Analytical Model for 120° gap size
| Revision: | 0.10
| Date: | 2024-05-20
D.1 | Flange Segment Parameters
D.1.1 | Flange Parameters
a) | Distance between inner face of the flange and center of the bolt hole: |  |  | a = | 232.5 | mm
b) | Distance between center of the bolt hole and center-line of the shell: |  |  | b = | 166.5 | mm
b) | Shell thickness: |  |  | s = | 72 | mm
c) | Flange thickness: |  |  | t = | 200 | mm
d) | Central angle of the flange segment: |  |  | α = | 3 | °
e) | Shell outer radius of curvature: |  |  | R = | 3750 | mm
f) | Segment force without external load: |  |  | Zdw = | -123.2917 | kN
g) | Flange modulus of elasticity: |  |  | E = | 210 | GPa
h) | Flange shear modulus: |  |  | G = | 80.77 | GPa
D.1.2 | Bolt parameters
a) | Bolt nominal diameter: |  |  |  | M80
b) | Bolt nominal diameter: |  |  | Dn = | 80 | mm
c) | Bolt shank diameter: |  |  | Dsh = | 76.1 | mm
d) | Bolt shank length: |  |  | Lsh = | 0.27 | mm
e) | Bolt thread pitch: |  |  | P = | 6 | mm
f) | Bolt material yield stress: |  |  | fy = | 900 | MPa
g) | Bolt material ultimate tensile stress: |  |  | fu = | 1000 | MPa
h) | Bolt modulus of elasticity: |  |  | E = | 210 | GPa
i) | Bolt pretension: |  |  | Fv = | 2800 | kN
j) | Bolt hole diameter: |  |  | Do = | 86 | mm
k) | Washer diameter: |  |  | Dw = | 140 | mm
D.1.3 | Gap parameters
a) | Gap height: |  |  | ugap = | 3.9553 | mm
b) | Gap length: |  |  | Lgap = | 7853.9816 | mm
D.2 | Fs(Z): Bolt Axial Force as a function of the shell pull
[8 empty] | Z [kN]: | -729.296 | -705.2624 | -681.2288 | -657.1952 | -633.1615 | -609.1279 | -585.0943 | -561.0607 | -537.0271 | -512.9934 | -488.9598 | -464.9262 | -440.8926 | -416.859 | -392.8253 | -368.7917 | -344.7581 | -320.7245 | -296.6908 | -272.6572 | -248.6236 | -224.59 | -200.5564 | -176.5227 | -152.4891 | -128.4555 | -104.4219 | -80.3883 | -56.3546 | -32.321 | -8.2874 | 15.7462 | 39.7798 | 63.8135 | 87.8471 | 111.8807 | 135.9143 | 159.948 | 183.9816 | 208.0152 | 232.0488 | 256.0824 | 280.1161 | 304.1497 | 328.1833 | 352.2169 | 376.2505 | 400.2842 | 424.3178 | 448.3514 | 472.385 | 496.4187 | 520.4523 | 544.4859 | 568.5195 | 592.5531 | 616.5868 | 640.6204 | 664.654 | 688.6876 | 712.7212 | 736.7549 | 760.7885 | 784.8221 | 808.8557 | 832.8893 | 856.923 | 880.9566 | 904.9902 | 929.0238 | 953.0575 | 977.0911 | 1001.1247 | 1025.1583 | 1049.1919 | 1073.2256 | 1097.2592 | 1121.2928 | 1145.3264 | 1169.36 | 1193.3937 | 1217.4273 | 1241.4609 | 1265.4945 | 1289.5282 | 1313.5618 | 1337.5954 | 1361.629 | 1385.6626 | 1409.6963 | 1433.7299 | 1457.7635 | 1481.7971 | 1505.8307 | 1529.8644 | 1553.898 | 1577.9316 | 1601.9652 | 1625.9988 | 1650.0325
[8 empty] | Fs [kN}: | 2799.4898 | 2799.4898 | 2799.4901 | 2799.492 | 2799.4957 | 2799.5012 | 2799.5085 | 2799.5177 | 2799.5286 | 2799.5413 | 2799.5559 | 2799.5722 | 2799.5904 | 2799.6104 | 2799.6321 | 2799.6557 | 2799.6811 | 2799.7083 | 2799.7373 | 2799.7681 | 2799.8007 | 2799.8351 | 2799.8713 | 2799.9093 | 2799.9492 | 2799.9908 | 2800.1375 | 2800.613 | 2801.4252 | 2802.5741 | 2804.0596 | 2805.8817 | 2808.0405 | 2810.5359 | 2813.3679 | 2816.5366 | 2820.0419 | 2823.8839 | 2828.0625 | 2832.5778 | 2837.4297 | 2842.6183 | 2848.1434 | 2854.0053 | 2860.2037 | 2866.7388 | 2873.6106 | 2880.819 | 2888.364 | 2896.2457 | 2904.464 | 2913.019 | 2921.9106 | 2931.1388 | 2940.7037 | 2950.6053 | 2960.8434 | 2971.4182 | 2982.3297 | 2993.5778 | 3005.1625 | 3017.0839 | 3029.3419 | 3041.9366 | 3054.8679 | 3068.1358 | 3081.7404 | 3095.6816 | 3109.9595 | 3124.574 | 3139.5252 | 3154.813 | 3170.4374 | 3186.3985 | 3202.6962 | 3219.3306 | 3236.3016 | 3253.6092 | 3271.2535 | 3289.2344 | 3307.552 | 3326.2062 | 3345.1971 | 3364.5246 | 3384.1887 | 3404.1895 | 3424.5269 | 3445.201 | 3466.2117 | 3487.559 | 3509.243 | 3531.2637 | 3553.6209 | 3576.3148 | 3599.3454 | 3622.7126 | 3646.4164 | 3670.4569 | 3694.834 | 3719.5478
[8 empty] | Ms [N·m}: | -85.0983 | -85.0983 | -85.0656 | -84.8414 | -84.4046 | -83.7553 | -82.8935 | -81.8192 | -80.5323 | -79.0329 | -77.321 | -75.3966 | -73.2596 | -70.9101 | -68.348 | -65.5734 | -62.5863 | -59.3867 | -55.9746 | -52.3499 | -48.5126 | -44.4629 | -40.2006 | -35.7258 | -31.0385 | -26.1386 | -20.6878 | -13.9516 | -5.9047 | 3.4529 | 14.1212 | 26.1001 | 39.3897 | 53.99 | 69.901 | 87.1227 | 105.655 | 125.498 | 146.6518 | 169.1161 | 192.8912 | 217.977 | 244.3734 | 272.0806 | 301.0984 | 331.4269 | 363.066 | 396.0159 | 430.2764 | 465.8477 | 502.7296 | 540.9222 | 580.4254 | 621.2394 | 663.364 | 706.7993 | 751.5453 | 797.602 | 844.9694 | 893.6474 | 943.6362 | 994.9356 | 1047.5457 | 1101.4665 | 1156.6979 | 1213.2401 | 1271.0929 | 1330.2564 | 1390.7306 | 1452.5155 | 1515.611 | 1580.0173 | 1645.7342 | 1712.7618 | 1781.1001 | 1850.7491 | 1921.7087 | 1993.9791 | 2067.5601 | 2142.4518 | 2218.6542 | 2296.1673 | 2374.991 | 2455.1254 | 2536.5706 | 2619.3264 | 2703.3928 | 2788.77 | 2875.4578 | 2963.4564 | 3052.7656 | 3143.3855 | 3235.3161 | 3328.5573 | 3423.1093 | 3518.9719 | 3616.1452 | 3714.6292 | 3814.4239 | 3915.5292
D.2.1 | Reference points |  |  |  | Z [kN] | Fs [kN]
a) | Point 1: flange segment at rest |  |  |  | -123.2917 | 2800
b) | Point 2: flange at ultimate limit state |  |  |  | 1571.4595 | 3640
c) | Point 3: flange at small deformations |  |  |  | 109.6942 | 2816.2344
d) | Point 4: gap completely closed |  |  |  | -694.5676 | 2799.4898
D.2.2 | Polynomial coefficients |  |  | c0 | c1 | c2
a) | Tensile zone (Z > Z1): |  |  | 2804649.8469 | 0.073642 | 2.9141e-07
b) | Compressive zone (Z4 < Z < Z1): |  |  | 2800243.986 | 0.0021717 | 1.5633e-09
c) | Closed gap zone (Z < Z4): |  |  | 2799489.7969 | 0 | 0
D.3 | Ms(Z): Bolt Bending Moment as a function of the shell pull
D.3.1 | Reference points |  |  |  | Z [kN] | Ms [N·m]
a) | Point 1: flange segment at rest |  |  |  | -123.2917 | -25.0581
b) | Point 2: flange at ultimate limit state |  |  |  | 1571.4595 | 3589.8481
c) | Point 3: flange at small deformations |  |  |  | 109.6942 | 85.5017
d) | Point 4: gap completely closed |  |  |  | -694.5676 | -85.0983
D.3.2 | Polynomial coefficients |  |  | c0 | c1 | c2
a) | Tensile zone (Z > Z1): |  |  | 18.1037 | 0.00048996 | 1.1346e-09
b) | Compressive zone (Z4 < Z < Z1): |  |  | 3.6539 | 0.00025556 | 1.8397e-10
c) | Closed gap zone (Z < Z4): |  |  | -85.0983 | 0 | 0
D.4 | Model Internal Parameters
D.4.1 | Gap height probability distribution
a) | Local flatness tolerance of the flange: |  |  | utol,1m = | 1.4 | mm/m
b) | Mean gap height: |  |  | kmean = | 2.1533 | mm
c) | Coefficient of variation: |  |  | COVk = | 0.44426 | -
D.4.1 | Gap Stiffness
a) | Initial shell stiffness factor: |  |  | kfac = | 2.8708 | -
b) | Initial shell stiffness: |  |  | kshell,ini = | 589.2 | kN/mm/m
c) | Flange cross-section area in circumferential direction: |  |  | Acf = | 87000 | mm²
d) | Flange moment of inertia in circumferential direction: |  |  | Icf = | 290000000 | mm4
e) | Flange stiffness: |  |  | kfl = | 6.1048 | kN/mm/m
f) | Stiffness correction factor: |  |  | ftot = | 2.5 | -
g) | Gap stiffness: |  |  | kgap,tot = | 1488.2619 | kN/mm/m
D.4.2 | Stiffness correction factor
a) | Displacement in the ultimate prying state: |  |  | u = | 0.62412 | mm
b) | Segment stiffness: |  |  | kseg = | 16622.1246 | kN/mm/m
c) | Stiffness correction factor: |  |  | αk = | 1.0895 | -
D.4.3 | Determination of ULS point P2
a) | Ideal shell force at tensile ULS: |  |  | Z0 = | 2013.5972 | kN
b) | Cantilever shell force at tensile ULS: |  |  | Z2,tilde = | 1442.3213 | kN
c) | Force necessary to neutralize the flange tilt: |  |  | Δzgap,inclination = | 0 | kN
d) | Shell force at closed gap: |  |  | ΔZgap = | -571.276 | kN
e) | Total force necessary to neutralize the gap: |  |  | ΔZgap,tot = | -571.276 | kN
D.4.4 | Determination of small displacements point P3
a) | Fs polynomial initial slope: |  |  | χini,mod = | 0.06968 | -
D.4.5 | Bolt | [5 empty] | i = | SK | 1 | Gew | G | M | Tot
a) | Bolt axial stiffness: |  |  | CS = | 1710.534 | kN/mm | δi = | [5 empty] | 0.00058461 | mm/kN
b) | Bolt bending stiffness: |  |  | CMs = | 600.8578 | kN·m/rad | βi = | 94.735 | 780.973 | 452.98 | 139.38 | 75.788 | 1664.2874 | rad/(GN·m)
c) | Bolt stress area: |  |  | As = | 4344.0538 | mm² |  | 94.7 | 781 | 453 | 139 | 75.8
D.4.6 | Miscellaneous
a) | Gap angle: |  |  | αGap = | 120 | °
b) | Reduced prying distance: |  |  | a' = | 225.5539 | mm
c) | Empirical prying distance: |  |  | a* = | 90.2216 | mm
d) | Shell second moment of area: |  |  | Itg = | 129398710.7429 | mm4
e) | Clamped parts stiffness: |  |  | CD = | 10310.0002 | kN/mm
f) | Fs polynomial true initial slope: |  |  | χini,true = | 0.0017862 | -
g) | Ms polynomial true initial slope: |  |  | χini,true,M = | 0.2102 | -

## SGRE
1 | 2 | 3 | 4 | 5 | 6 | 7 | 8 | 9 | 10 | 11 | 12 | 13 | 14 | 15 | 16 | 17 | 18 | 19 | 20 | 21 | 22 | 23 | 24
| Collection of all (intermediate) values as calculated according to IEC 61400-6 AMD1:2024 | [6 empty] | Design cases
| Geometry: | [18 empty] | Scaling factors used
[8 empty] | Inclination |  |  | 0 | deg |  | Damage calculation:
[8 empty] | Shape factor |  |  | 1 |  |  | DC | 50 |  |  |  |  | Mean factor | 1 | (applied only on mean values from Markov matrix)
[8 empty] | Use interpolated stiffness |  |  | 1 |  |  | Size exp. | 0.1 |  |  |  |  | Range faktor | 1 | (applied only on range values from Markov matrix)
[14 empty] | size factor ks | 0.88301 |  |  |  |  | Macro-geometric SCF | 1 | (applied on both mean and range from Markov matrix and on dead weight)
[8 empty] | Bolt properties: | [5 empty] | DC_red | 40.1366 | (incl. safety factor)
[8 empty] | Shank length |  | lsh | 270 | mm |  | m1 | 3
[8 empty] | Length of free loaded thread |  | lGew | 130 | mm |  | m2 | 5
[14 empty] | N_d | 2000000 |  |  |  |  | Loads used (incl. scaling factors)
[8 empty] | Shank diameter |  | dsh | 76.103 | mm |  | Delta_sigma_d | 40.1366
[8 empty] | Pitch diameter |  | d2 | 76.103 | mm |  | safety factor loads | 1 |  |  |  |  | Range | Mean | Cycles
[8 empty] | Minor diameter |  | d3 | 72.639 | mm |  | safety factor material | 1.1 |  |  |  |  | [kNm] | [kNm] | [-]
[14 empty] | Bending reduction | 0.78 |  |  |  |  | 0.043537 | -297386 | 73615.8
[8 empty] | Stress area |  | As | 4344.0716 | mm² | [7 empty] | 11858.1 | -297386 | 313.68
[20 empty] | 0.043537 | -281900 | 905573
[20 empty] | 11858.1 | -281900 | 74918.7
[20 empty] | 23716.1 | -281900 | 7275.17
[20 empty] | 35574.2 | -281900 | 5372.69
[20 empty] | 47432.2 | -281900 | 1177.48
[20 empty] | 0.043537 | -266414 | 2969770
[20 empty] | 11858.1 | -266414 | 434191
[20 empty] | 23716.1 | -266414 | 167648
| Equation | Symbol | Unit | Value | Comment |  |  | Equation | Symbol | Unit | 30° | 60° | 90° | 120° | [5 empty] | 35574.2 | -266414 | 118525
| 1 | Fp,C' |  |  | Simplified formula used, therefore not evaluated |  |  | 1 | Fp,C' | [5 empty] | Simplified formula used, therefore not evaluated |  |  |  |  | 47432.2 | -266414 | 54811.8
| 2 | DFpl | [kN] | 153.7407 | Simplified formula used, therefore not used directly (but reported here for info) |  |  | 2 | DFpl | [kN] | 153.7407 | 153.7407 | 153.7407 | 153.7407 | Simplified formula used, therefore not used directly (but reported here for info) |  |  |  |  | 59290.2 | -266414 | 22776.4
|  | fy,b | [MPa] | 900 | Nominal yield strength (0.2% strain limit) for 10.9 bolts |  |  |  | fy,b | [MPa] | 900 | 900 | 900 | 900 | Nominal yield strength (0.2% strain limit) for 10.9 bolts |  |  |  |  | 71148.3 | -266414 | 6048.52
|  | AS | [mm²] | 4344.0716 | Stress area of bolt |  |  |  | AS | [mm²] | 4344.0716 | 4344.0716 | 4344.0716 | 4344.0716 | Stress area of bolt |  |  |  |  | 83006.3 | -266414 | 1858.7
| 3 | Fp,C' | [kN] | 2800 | Design value of preload, simplified formula |  |  | 3 | Fp,C' | [kN] | 2876 | 2876 | 2876 | 2876 | Design value of preload, simplified formula |  |  |  |  | 94864.4 | -266414 | 0.525
|  | Fp,inst.,mean | [kN] | 3144.239 | Mean preload after installation |  |  |  | Fp,inst.,mean | [kN] | 3144.239 | 3144.239 | 3144.239 | 3144.239 | Mean preload after installation |  |  |  |  | 0.043537 | -250929 | 6493660
|  | COVp | [-] | 0.03 | Coefficient of variation for preload |  |  |  | COVp | [-] | 0.03 | 0.03 | 0.03 | 0.03 | Coefficient of variation for preload |  |  |  |  | 11858.1 | -250929 | 850810
|  | Fp,mean | [kN] | 3074.8142 | Design preload averaged over 5 bolts (after installation, without preload losses) |  |  |  | Fp,mean | [kN] | 3074.8142 | 3074.8142 | 3074.8142 | 3074.8142 | Design preload averaged over 5 bolts (after installation, without preload losses) |  |  |  |  | 23716.1 | -250929 | 308686
| 4 | Fp,C' | [kN] | 0 | Design value capped to 90% Fp,C*: Yes |  |  | 4 | Fp,C' | [kN] | 2872.2135 | 2872.2135 | 2872.2135 | 2872.2135 | Design value capped to 90% Fp,C*: Yes |  |  |  |  | 35574.2 | -250929 | 194589
|  | dS | [m/N] | 5.8459e-10 |  |  |  |  | dS | [m/N] | 5.8459e-10 | 5.8459e-10 | 5.8459e-10 | 5.8459e-10 | [5 empty] | 47432.2 | -250929 | 92244.1
|  | dP | [m/N] | 9.6993e-11 |  |  |  |  | dP | [m/N] | 9.6993e-11 | 9.6993e-11 | 9.6993e-11 | 9.6993e-11 | [5 empty] | 59290.2 | -250929 | 41583.4
|  | p | [-] | 0.14231 |  |  |  |  | p | [-] | 0.14231 | 0.14231 | 0.14231 | 0.14231 | [5 empty] | 71148.3 | -250929 | 21147.3
| 5 | DFZ | [kN] | 48.86 |  |  |  | 5 | DFZ | [kN] | 48.86 | 48.86 | 48.86 | 48.86 | [5 empty] | 83006.3 | -250929 | 5147.55
|  | DFTsbw | [mm] | 500 |  |  |  |  | DFTsbw | [mm] | 500 | 500 | 500 | 500 | [5 empty] | 94864.4 | -250929 | 4912.48
| 6 | fZ,tot | [mm] | 33.3021 | Including 50% reduction, when re-tightening is assumed (only for tension tightening) |  |  | 6 | fZ,tot | [mm] | 33.3021 | 33.3021 | 33.3021 | 33.3021 | Including 50% reduction, when re-tightening is assumed (only for tension tightening) |  |  |  |  | 106722 | -250929 | 644.31
| 7 | FS,loss | [kN] | 3323.2148 |  |  |  | 7 | FS,loss | [kN] | 3323.2148 | 3323.2148 | 3323.2148 | 3323.2148 | [5 empty] | 118580 | -250929 | 1614.89
| 8 | Mloss | [MNm] | 321.6955 | Note: S1 loads not included here, only FLS loads |  |  | 8 | Mloss | [MNm] | 321.6955 | 321.6955 | 321.6955 | 321.6955 | Note: S1 loads not included here, only FLS loads |  |  |  |  | 0.043537 | -235443 | 9619430
| 9 | Mmax,FLS | [MNm] | 321.6955 |  |  |  | 9 | Mmax,FLS | [MNm] | 321.6955 | 321.6955 | 321.6955 | 321.6955 | [5 empty] | 11858.1 | -235443 | 1214280
| 10 | Mmin,FLS | [MNm] | -318.4495 |  |  |  | 10 | Mmin,FLS | [MNm] | -318.4495 | -318.4495 | -318.4495 | -318.4495 | [5 empty] | 23716.1 | -235443 | 492305
|  | Zloss | [kN] | 1320.1892 |  |  |  |  | Zloss | [kN] | 1320.1892 | 1320.1892 | 1320.1892 | 1320.1892 | [5 empty] | 35574.2 | -235443 | 321763
| 11 | FU,D/Zloss | [-] |  | (valid in case L-Flange is calculated) |  |  | 11 | FU,D/Zloss | [-] |  |  |  |  | (valid in case L-Flange is calculated) |  |  |  |  | 47432.2 | -235443 | 138953
|  | aGap | [deg] | 90 |  |  |  |  | aGap | [deg] | 30 | 60 | 90 | 120 | [5 empty] | 59290.2 | -235443 | 56144.1
|  | LGap | [m] | 5.8905 | Gap length measured on outside diameter |  |  |  | LGap | [m] | 1.9635 | 3.927 | 5.8905 | 7.854 | Gap length measured on outside diameter |  |  |  |  | 71148.3 | -235443 | 17857.1
|  | D | [m] | 7.5 |  |  |  |  | D | [m] | 7.5 | 7.5 | 7.5 | 7.5 | [5 empty] | 83006.3 | -235443 | 10813.4
|  | utol,1m | [mm/m] | 1.4 |  |  |  |  | utol,1m | [mm/m] | 1.4 | 1.4 | 1.4 | 1.4 | [5 empty] | 94864.4 | -235443 | 8178.23
| 12 | kmean | [mm] | 1.3644 |  |  |  | 12 | kmean | [mm] | 0.28774 | 0.74253 | 1.3644 | 2.1533 | [5 empty] | 106722 | -235443 | 8411.02
| 13 | COVk | [-] | 0.49936 |  |  |  | 13 | COVk | [-] | 1.2162 | 0.63575 | 0.49936 | 0.44426 | [5 empty] | 118580 | -235443 | 8544.33
|  | L30° | [m] | 1.9635 |  |  |  |  | L30° | [m] | 1.9635 | 1.9635 | 1.9635 | 1.9635 | [5 empty] | 130438 | -235443 | 4811.66
| 14 | utol,30° | [mm] | 1.9617 |  |  |  | 14 | utol,30° | [mm] | 1.9617 | 1.9617 | 1.9617 | 1.9617 | [5 empty] | 142297 | -235443 | 1381.51
| 15 | utol,360° | [mm] | 2.9426 |  |  |  | 15 | utol,360° | [mm] | 2.9426 | 2.9426 | 2.9426 | 2.9426 | [5 empty] | 154155 | -235443 | 164.655
| 16 | sk |  | 0.47184 |  |  |  | 16 | sk |  | 0.95286 | 0.58263 | 0.47184 | 0.42441 | [5 empty] | 166013 | -235443 | 21.52
| 17 | mk |  | 0.1994 |  |  |  | 17 | mk |  | -1.6997 | -0.46741 | 0.1994 | 0.67695 | [5 empty] | 0.043537 | -219957 | 14934100
| 18 | p95 |  | 0.97553 |  |  |  | 18 | p95 |  | -0.13232 | 0.49095 | 0.97553 | 1.3751 | [5 empty] | 11858.1 | -219957 | 1889390
| 19 | kdesign | [mm] | 2.6525 |  |  |  | 19 | kdesign | [mm] | 0.87602 | 1.6338 | 2.6525 | 3.9553 | [5 empty] | 23716.1 | -219957 | 709771
|  | kused | [mm] | 2.6525 | Gap value used for calculation |  |  |  | kused | [mm] | 0.87602 | 1.6338 | 2.6525 | 3.9553 | Gap value used for calculation |  |  |  |  | 35574.2 | -219957 | 478063
| 20 | k(l) |  |  | Gap shape formula |  |  | 20 | k(l) | [5 empty] | Gap shape formula |  |  |  |  | 47432.2 | -219957 | 239184
| 21 | Ds |  |  | Stress range formula |  |  | 21 | Ds | [5 empty] | Stress range formula |  |  |  |  | 59290.2 | -219957 | 102567
| 22 | FU,B | [5 empty] | 22 | FU,B | [10 empty] | 71148.3 | -219957 | 43247.7
| 23 | FU,A | [5 empty] | 23 | FU,A | [10 empty] | 83006.3 | -219957 | 28127.6
| 24 | FS(Z) |  |  | Summarized formula for bolt force curve |  |  | 24 | FS(Z) | [5 empty] | Summarized formula for bolt force curve |  |  |  |  | 94864.4 | -219957 | 19977.5
|  | Z1 | [kN] | -123.2917 |  |  |  |  | Z1 | [kN] | -123.2917 | -123.2917 | -123.2917 | -123.2917 | [5 empty] | 106722 | -219957 | 10139.3
|  | FS,1 | [kN] | 2800 |  |  |  |  | FS,1 | [kN] | 2876 | 2876 | 2876 | 2876 | [5 empty] | 118580 | -219957 | 6827.84
|  | Z2 | [kN] | 1538.5225 |  |  |  |  | Z2 | [kN] | 2005.9792 | 1698.477 | 1595.99 | 1541.0054 | [5 empty] | 130438 | -219957 | 4522.49
|  | FS,2 | [kN] | 3500 |  |  |  |  | FS,2 | [kN] | 3738.8 | 3738.8 | 3738.8 | 3738.8 | [5 empty] | 142297 | -219957 | 4573.91
|  | Z3 | [kN] | 116.8734 |  |  |  |  | Z3 | [kN] | 244.9474 | 138.7869 | 121.6518 | 114.9216 | [5 empty] | 154155 | -219957 | 1350.64
|  | FS,3 | [kN] | 2816.8015 |  |  |  |  | FS,3 | [kN] | 2929.4096 | 2900.9818 | 2896.6974 | 2895.2807 | [5 empty] | 166013 | -219957 | 3.91
|  | D0 |  | 567394046.2976 |  |  |  |  | D0 |  | 1380791102.7343 | 744668734.367 | 620883379.0995 | 565381792.7726 | [5 empty] | 0.043537 | -204471 | 17233800
|  | D1 |  | 140194.5319 |  |  |  |  | D1 |  | 203993.1124 | 180610.4399 | 175752.5968 | 173441.5326 | [5 empty] | 11858.1 | -204471 | 2335750
|  | D2 |  | 40593729.079 |  |  |  |  | D2 |  | 175453890.5196 | 68184425.8446 | 52752000.4679 | 47213122.5142 | [5 empty] | 23716.1 | -204471 | 923772
|  | a2 |  | 0.00024708 |  |  |  |  | a2 |  | 0.00014774 | 0.00024254 | 0.00028307 | 0.00030677 | [5 empty] | 35574.2 | -204471 | 716447
|  | a1 |  | 0.071544 |  |  |  |  | a1 |  | 0.12707 | 0.091563 | 0.084963 | 0.083507 | [5 empty] | 47432.2 | -204471 | 318889
|  | a0 |  | 2805.0649 |  |  |  |  | a0 |  | 2889.4207 | 2883.6022 | 2882.1723 | 2881.6325 | [5 empty] | 59290.2 | -204471 | 143014
| 25 | DZgap | [kN] | 605.6575 |  |  |  | 25 | DZgap | [kN] | 1221.362 | 802.6868 | 711.5482 | 681.5727 | [5 empty] | 71148.3 | -204471 | 45282.7
|  | Atg | [mm²] | 38819.6132 |  |  |  |  | Atg | [mm²] | 38819.6132 | 38819.6132 | 38819.6132 | 38819.6132 | [5 empty] | 83006.3 | -204471 | 37262.7
|  | Itg | [mm4] | 129398710.7429 |  |  |  |  | Itg | [mm4] | 129398710.7429 | 129398710.7429 | 129398710.7429 | 129398710.7429 | [5 empty] | 94864.4 | -204471 | 15590.4
|  | Acf | [mm²] | 87000 |  |  |  |  | Acf | [mm²] | 87000 | 87000 | 87000 | 87000 | [5 empty] | 106722 | -204471 | 13934.6
|  | Icf | [mm4] | 290000000 |  |  |  |  | Icf | [mm4] | 290000000 | 290000000 | 290000000 | 290000000 | [5 empty] | 118580 | -204471 | 10340.4
| 26 | kgap,tot | [N/mm/mm] | 2352.7703 |  |  |  | 26 | kgap,tot | [N/mm/mm] | 14366.1351 | 5062.3282 | 2764.1193 | 1775.602 | [5 empty] | 130438 | -204471 | 6691.73
|  | ftot | [-] | 2.5 |  |  |  |  | ftot | [-] | [9 empty] | 142297 | -204471 | 5089.51
| 27 | kshell,ini | [N/mm/mm] | 1050.2469 | Interpolated value |  |  | 27 | kshell,ini | [N/mm/mm] | 4747.6491 | 1990.4379 | 1050.2469 | 591.4519 | Interpolated value |  |  |  |  | 154155 | -204471 | 4016.62
|  | kshell,ini | [N/mm/mm] | 1237.2238 | Simplified formula |  |  |  | kshell,ini | [N/mm/mm] | 5109.9347 | 2205.3061 | 1237.2238 | 800.987 | Simplified formula |  |  |  |  | 166013 | -204471 | 1978.79
|  | kshell,ini | [N/mm/mm] | 1050.2469 | Value used |  |  |  | kshell,ini | [N/mm/mm] | 5109.9347 | 2205.3061 | 1237.2238 | 800.987 | Value used |  |  |  |  | 177871 | -204471 | 75.025
| 28 | kfac | [-] | 2.4781 |  |  |  | 28 | kfac | [-] | 1.8 | 2.0854 | 2.4781 | 2.8708 | [5 empty] | 189729 | -204471 | 3.91
| 29 | kfl | [N/mm/mm] | 19.1941 |  |  |  | 29 | kfl | [N/mm/mm] | 1420.1267 | 95.7522 | 19.1941 | 6.1048 | [5 empty] | 0.043537 | -188985 | 19315100
| 30 | DZgap,c | [kN] | 570.65 | (valid in case T-Flange is calculated) |  |  | 30 | DZgap,c | [kN] | 550.9008 | 572.5871 | 577.9958 | 579.5687 | (valid in case T-Flange is calculated) |  |  |  |  | 11858.1 | -188985 | 2372400
| 31 | FV,c | [kN] | 262.2897 | (valid in case T-Flange is calculated) |  |  | 31 | FV,c | [kN] | 426.1155 | 329.6753 | 305.6224 | 298.6278 | (valid in case T-Flange is calculated) |  |  |  |  | 23716.1 | -188985 | 1065580
|  | DZgap,inclination | [kN] | 0 | Inclination used: 0.00deg |  |  |  | DZgap,inclination | [kN] | 0 | 0 | 0 | 0 | Inclination used: 0.00deg |  |  |  |  | 35574.2 | -188985 | 675098
| 32 | DZgap,tot | [kN] | 688.2471 |  |  |  | 32 | DZgap,tot | [kN] | 1221.362 | 802.6868 | 711.5482 | 681.5727 | [5 empty] | 47432.2 | -188985 | 306344
| 33 | FS,0=FS,2 | [kN] | 3500 |  |  |  | 33 | FS,0=FS,2 | [kN] | 3595 | 3595 | 3595 | 3595 | [5 empty] | 59290.2 | -188985 | 139409
| 34 | Z0 | [kN] | 2013.5972 | (valid in case L-Flange is calculated) |  |  | 34 | Z0 | [kN] | 2068.252 | 2068.252 | 2068.252 | 2068.252 | (valid in case L-Flange is calculated) |  |  |  |  | 71148.3 | -188985 | 48031.4
| 35 | Z0 | [kN] | 2013.5972 | (valid in case T-Flange is calculated) |  |  | 35 | Z0 | [kN] | 2068.252 | 2068.252 | 2068.252 | 2068.252 | (valid in case T-Flange is calculated) |  |  |  |  | 83006.3 | -188985 | 31390.9
| 36 | ak | [-] | 1.1608 |  |  |  | 36 | ak | [-] | 2.3686 | 1.3421 | 1.1764 | 1.1113 | [5 empty] | 94864.4 | -188985 | 21628.4
|  | c | [mm] | 194.0981 |  |  |  |  | c | [mm] | 194.0981 | 194.0981 | 194.0981 | 194.0981 | [5 empty] | 106722 | -188985 | 10221
| 37 | kseg | [N/mm/mm] | 16622.5062 |  |  |  | 37 | kseg | [N/mm/mm] | 10496.6351 | 14799.1015 | 15671.9899 | 15954.4636 | [5 empty] | 118580 | -188985 | 10218
| 38 | Z2~ | [kN] | 2013.5972 |  |  |  | 38 | Z2~ | [kN] | 846.89 | 1265.5652 | 1356.7038 | 1386.6793 | [5 empty] | 130438 | -188985 | 5177.57
| 39 | u | [mm] | 0.6241 |  |  |  | 39 | u | [mm] | 0.41568 | 0.44058 | 0.446 | 0.44779 | [5 empty] | 142297 | -188985 | 5972.27
| 40 | u | [mm] | 0.6241 | (valid in case T-Flange is calculated) |  |  | 40 | u | [mm] | 0.41568 | 0.44058 | 0.446 | 0.44779 | (valid in case T-Flange is calculated) |  |  |  |  | 154155 | -188985 | 851.41
|  | Gtwr+GRNA | [kN] | 14795 | Note that this includes a macro-geometric SCF=1.00 |  |  |  | Gtwr+GRNA | [kN] | 14795 | 14795 | 14795 | 14795 | Note that this includes a macro-geometric SCF=1.00 |  |  |  |  | 166013 | -188985 | 162.95
| 41 | DZdw | [kN] | -123.2917 | Note that this includes a macro-geometric SCF=1.00 |  |  | 41 | DZdw | [kN] | -123.2917 | -123.2917 | -123.2917 | -123.2917 | Note that this includes a macro-geometric SCF=1.00 |  |  |  |  | 177871 | -188985 | 11.995
| 42 | [6 empty] | 42 | [11 empty] | 189729 | -188985 | 151.94
| 43 | Zclose | [kN] | -811.5388 |  |  |  | 43 | Zclose | [kN] | -1344.6537 | -925.9785 | -834.8399 | -804.8644 | [5 empty] | 0.043537 | -173499 | 20982400
| 44 | cini,true | [-] | 0.010642 |  |  |  | 44 | cini,true | [-] | 0.090653 | 0.031782 | 0.015191 | 0.0078932 | [5 empty] | 11858.1 | -173499 | 2806400
| 45 | FS,min | [kN] | 2796.3379 |  |  |  | 45 | FS,min | [kN] | 2820.6399 | 2863.2446 | 2870.5954 | 2873.3101 | [5 empty] | 23716.1 | -173499 | 1122400
| 46 | cini,mod | [-] | 0.069958 | (valid in case L-Flange is calculated) |  |  | 46 | cini,mod | [-] | 0.14504 | 0.095322 | 0.084499 | 0.080939 | (valid in case L-Flange is calculated) |  |  |  |  | 35574.2 | -173499 | 753289
| 47 | cini,mod | [-] | 0.069958 | (valid in case T-Flange is calculated) |  |  | 47 | cini,mod | [-] | 0.14504 | 0.095322 | 0.084499 | 0.080939 | (valid in case T-Flange is calculated) |  |  |  |  | 47432.2 | -173499 | 379095
| 48 | MS(Z) | [Nm] |  | Bending moment L-Flange as a function of external force Z |  |  | 48 | MS(Z) | [Nm] |  |  |  |  | Bending moment L-Flange as a function of external force Z |  |  |  |  | 59290.2 | -173499 | 206077
| 49 | a* | [mm] | 90.2216 |  |  |  | 49 | a* | [mm] | 112.777 | 112.777 | 112.777 | 112.777 | [5 empty] | 71148.3 | -173499 | 68661.3
|  | bS | [1/Nmm] | 1.6642e-09 | Bending resilience of bolt assembly (VDI2230) |  |  |  | bS | [1/Nmm] | 1.6642e-09 | 1.6642e-09 | 1.6642e-09 | 1.6642e-09 | Bending resilience of bolt assembly (VDI2230) |  |  |  |  | 83006.3 | -173499 | 43980.1
| 50 | MS(Z) | [Nm] |  | Bending moment for T-Flange as a function of external force Z |  |  | 50 | MS(Z) | [Nm] |  |  |  |  | Bending moment for T-Flange as a function of external force Z |  |  |  |  | 94864.4 | -173499 | 43289.6
| 51 | jS,T,low(Z) | [-] |  | Intermediate values as function of Z |  |  | 51 | jS,T,low(Z) | [-] |  |  |  |  | Intermediate values as function of Z |  |  |  |  | 106722 | -173499 | 16398.3
| 52 | jS,T,high(Z) | [-] |  | Intermediate values as function of Z |  |  | 52 | jS,T,high(Z) | [-] |  |  |  |  | Intermediate values as function of Z |  |  |  |  | 118580 | -173499 | 15422
| 53 | cini,M | [-] | 0.23221 | (valid in case L-Flange is calculated) |  |  | 53 | cini,M | [-] | 0.39924 | 0.30526 | 0.28264 | 0.27368 | (valid in case L-Flange is calculated) |  |  |  |  | 130438 | -173499 | 9336.65
|  | cini,M | [-] | 0.15157 | (valid in case T-Flange is calculated) |  |  |  | cini,M | [-] | 0.24867 | 0.17891 | 0.1564 | 0.14765 | (valid in case T-Flange is calculated) |  |  |  |  | 142297 | -173499 | 2690.77
| 54 | MS,min | [Nm] | -103.4288 | (valid in case L-Flange is calculated) |  |  | 54 | MS,min | [Nm] | -258.217 | -147.9449 | -129.5672 | -123.9799 | (valid in case L-Flange is calculated) |  |  |  |  | 154155 | -173499 | 482.15
|  | MS,min | [Nm] | -73.6337 | (valid in case T-Flange is calculated) |  |  |  | MS,min | [Nm] | -177.4651 | -94.2589 | -77.1432 | -71.5732 | (valid in case T-Flange is calculated) |  |  |  |  | 166013 | -173499 | 44.035
|  | DZdw+DZ | [kN] | -123.1917 |  |  |  |  | DZdw+DZ | [kN] | -123.1917 | -123.1917 | -123.1917 | -123.1917 | [5 empty] | 189729 | -173499 | 1925.58
|  | Ms,T,low | [Nm] | 0 | Value at DZdw |  |  |  | Ms,T,low | [Nm] | 0 | 0 | 0 | 0 | Value at DZdw |  |  |  |  | 213445 | -173499 | 13.61
|  | Ms,T,high | [Nm] | -88.1523 | Value at DZdw |  |  |  | Ms,T,high | [Nm] | -71.5522 | -83.7562 | -87.7225 | -89.6038 | Value at DZdw |  |  |  |  | 0.043537 | -158014 | 23907700
|  | Ms,T | [Nm] | -21.4753 | Value at DZdw |  |  |  | Ms,T | [Nm] | -25.6061 | -22.4532 | -21.5008 | -21.2562 | Value at DZdw |  |  |  |  | 11858.1 | -158014 | 3274050
|  | Ms,T,low | [Nm] | 0.0011323 | Value at DZdw+DZ |  |  |  | Ms,T,low | [Nm] | 0.0096453 | 0.0033815 | 0.0016163 | 0.00083982 | Value at DZdw+DZ |  |  |  |  | 23716.1 | -158014 | 1167260
|  | Ms,T,high | [Nm] | -88.0808 | Value at DZdw+DZ |  |  |  | Ms,T,high | [Nm] | -71.4941 | -83.6883 | -87.6513 | -89.5312 | Value at DZdw+DZ |  |  |  |  | 35574.2 | -158014 | 810702
|  | Ms,T | [Nm] | -21.4601 | Value at DZdw+DZ |  |  |  | Ms,T | [Nm] | -25.5812 | -22.4353 | -21.4851 | -21.2414 | Value at DZdw+DZ |  |  |  |  | 47432.2 | -158014 | 472201
|  | M1 | [Nm] | -23.5207 |  |  |  |  | M1 | [Nm] | -14.409 | -25.4307 | -29.0127 | -30.7118 | [5 empty] | 59290.2 | -158014 | 250113
|  | M2 | [Nm] | 3018.9967 |  |  |  |  | M2 | [Nm] | 2921.9246 | 3037.8229 | 3063.0521 | 3071.3499 | [5 empty] | 71148.3 | -158014 | 126613
|  | M3 | [Nm] | 87.714 |  |  |  |  | M3 | [Nm] | 194.9895 | 106.4411 | 93.096 | 88.6833 | [5 empty] | 83006.3 | -158014 | 68552
|  | a2,M |  | 0.00096204 | Polynomial coefficients for bending moment |  |  |  | a2,M |  | 0.00046018 | 0.00075547 | 0.00088171 | 0.00095554 | Polynomial coefficients for bending moment |  |  |  |  | 94864.4 | -158014 | 33146.4
|  | a1,M |  | 0.46933 | Note that these don't provide an exact match to |  |  |  | a1,M |  | 0.51267 | 0.49147 | 0.49996 | 0.50921 | Note that these don't provide an exact match to |  |  |  |  | 106722 | -158014 | 24976.7
|  | a0,M |  | 19.7205 | the interpolated values, but usually good enough |  |  |  | a0,M |  | 41.8033 | 23.6798 | 19.2258 | 17.5444 | the interpolated values, but usually good enough |  |  |  |  | 118580 | -158014 | 14013.3
[20 empty] | 130438 | -158014 | 8775.09
|  | D |  | 3.516 | Damage Miner's rule |  |  |  | D |  | 1.3852 | 3.3665 | 4.9327 | 6.1227 | Damage Miner's rule |  |  |  |  | 142297 | -158014 | 3933.9
[20 empty] | 154155 | -158014 | 793.35
[20 empty] | 166013 | -158014 | 1981.76
[20 empty] | 177871 | -158014 | 835.87
[20 empty] | 189729 | -158014 | 2.08
[20 empty] | 213445 | -158014 | 150.945
[20 empty] | 0.043537 | -142528 | 27374600
[20 empty] | 11858.1 | -142528 | 3553970
[20 empty] | 23716.1 | -142528 | 1430710
[20 empty] | 35574.2 | -142528 | 1031640
[20 empty] | 47432.2 | -142528 | 640823
[20 empty] | 59290.2 | -142528 | 304309
[20 empty] | 71148.3 | -142528 | 169855
[20 empty] | 83006.3 | -142528 | 100895
[20 empty] | 94864.4 | -142528 | 54034.5
[20 empty] | 106722 | -142528 | 33491.1
[20 empty] | 118580 | -142528 | 14613.8
[20 empty] | 130438 | -142528 | 4525.14
[20 empty] | 142297 | -142528 | 840.99
[20 empty] | 154155 | -142528 | 429.38
[20 empty] | 166013 | -142528 | 185.32
[20 empty] | 177871 | -142528 | 43.56
[20 empty] | 189729 | -142528 | 152.125
[20 empty] | 201587 | -142528 | 0.065
[20 empty] | 213445 | -142528 | 1.005
[20 empty] | 0.043537 | -127042 | 32224400
[20 empty] | 11858.1 | -127042 | 4201900
[20 empty] | 23716.1 | -127042 | 1499900
[20 empty] | 35574.2 | -127042 | 1198270
[20 empty] | 47432.2 | -127042 | 752226
[20 empty] | 59290.2 | -127042 | 448102
[20 empty] | 71148.3 | -127042 | 212299
[20 empty] | 83006.3 | -127042 | 136061
[20 empty] | 94864.4 | -127042 | 61716.8
[20 empty] | 106722 | -127042 | 30181.9
[20 empty] | 118580 | -127042 | 17199.2
[20 empty] | 130438 | -127042 | 8122.57
[20 empty] | 142297 | -127042 | 4370.94
[20 empty] | 154155 | -127042 | 1460.69
[20 empty] | 166013 | -127042 | 904.685
[20 empty] | 177871 | -127042 | 392.515
[20 empty] | 189729 | -127042 | 197.785
[20 empty] | 201587 | -127042 | 41.68
[20 empty] | 213445 | -127042 | 27.525
[20 empty] | 225303 | -127042 | 0.115
[20 empty] | 237161 | -127042 | 0.15
[20 empty] | 249019 | -127042 | 0.265
[20 empty] | 260877 | -127042 | 0.12
[20 empty] | 272735 | -127042 | 0.175
[20 empty] | 0.043537 | -111556 | 33377100
[20 empty] | 11858.1 | -111556 | 4118780
[20 empty] | 23716.1 | -111556 | 1603480
[20 empty] | 35574.2 | -111556 | 1247430
[20 empty] | 47432.2 | -111556 | 747232
[20 empty] | 59290.2 | -111556 | 437410
[20 empty] | 71148.3 | -111556 | 259453
[20 empty] | 83006.3 | -111556 | 158286
[20 empty] | 94864.4 | -111556 | 81148.1
[20 empty] | 106722 | -111556 | 40570.7
[20 empty] | 118580 | -111556 | 17838.2
[20 empty] | 130438 | -111556 | 10094.9
[20 empty] | 142297 | -111556 | 3982.2
[20 empty] | 154155 | -111556 | 2461.5
[20 empty] | 166013 | -111556 | 1278.19
[20 empty] | 177871 | -111556 | 396.655
[20 empty] | 189729 | -111556 | 138.815
[20 empty] | 201587 | -111556 | 178.76
[20 empty] | 213445 | -111556 | 158.93
[20 empty] | 225303 | -111556 | 32.775
[20 empty] | 237161 | -111556 | 48.5
[20 empty] | 249019 | -111556 | 3.37
[20 empty] | 260877 | -111556 | 2.22
[20 empty] | 284593 | -111556 | 0.385
[20 empty] | 296451 | -111556 | 0.175
[20 empty] | 0.043537 | -96070.4 | 33760800
[20 empty] | 11858.1 | -96070.4 | 3582790
[20 empty] | 23716.1 | -96070.4 | 1621770
[20 empty] | 35574.2 | -96070.4 | 1202500
[20 empty] | 47432.2 | -96070.4 | 805509
[20 empty] | 59290.2 | -96070.4 | 501565
[20 empty] | 71148.3 | -96070.4 | 277151
[20 empty] | 83006.3 | -96070.4 | 143904
[20 empty] | 94864.4 | -96070.4 | 84737.2
[20 empty] | 106722 | -96070.4 | 42818.4
[20 empty] | 118580 | -96070.4 | 22313.5
[20 empty] | 130438 | -96070.4 | 7594.28
[20 empty] | 142297 | -96070.4 | 2998.57
[20 empty] | 154155 | -96070.4 | 2100.12
[20 empty] | 166013 | -96070.4 | 1203.36
[20 empty] | 177871 | -96070.4 | 536.485
[20 empty] | 189729 | -96070.4 | 576.765
[20 empty] | 201587 | -96070.4 | 337.095
[20 empty] | 213445 | -96070.4 | 40.625
[20 empty] | 225303 | -96070.4 | 33.37
[20 empty] | 237161 | -96070.4 | 29.215
[20 empty] | 249019 | -96070.4 | 16.15
[20 empty] | 260877 | -96070.4 | 1.765
[20 empty] | 272735 | -96070.4 | 0.48
[20 empty] | 284593 | -96070.4 | 1.615
[20 empty] | 379457 | -96070.4 | 0.175
[20 empty] | 0.043537 | -80584.6 | 32596100
[20 empty] | 11858.1 | -80584.6 | 2985170
[20 empty] | 23716.1 | -80584.6 | 1631860
[20 empty] | 35574.2 | -80584.6 | 1148880
[20 empty] | 47432.2 | -80584.6 | 711548
[20 empty] | 59290.2 | -80584.6 | 404629
[20 empty] | 71148.3 | -80584.6 | 246713
[20 empty] | 83006.3 | -80584.6 | 162737
[20 empty] | 94864.4 | -80584.6 | 107942
[20 empty] | 106722 | -80584.6 | 55377.2
[20 empty] | 118580 | -80584.6 | 23462.7
[20 empty] | 130438 | -80584.6 | 16403.9
[20 empty] | 142297 | -80584.6 | 7746.07
[20 empty] | 154155 | -80584.6 | 4415.48
[20 empty] | 166013 | -80584.6 | 2848.83
[20 empty] | 177871 | -80584.6 | 1174.98
[20 empty] | 189729 | -80584.6 | 161.505
[20 empty] | 201587 | -80584.6 | 66.705
[20 empty] | 213445 | -80584.6 | 61.38
[20 empty] | 225303 | -80584.6 | 45.4
[20 empty] | 237161 | -80584.6 | 25.15
[20 empty] | 249019 | -80584.6 | 3.385
[20 empty] | 260877 | -80584.6 | 6.79
[20 empty] | 272735 | -80584.6 | 0.46
[20 empty] | 284593 | -80584.6 | 8.745
[20 empty] | 296451 | -80584.6 | 188.885
[20 empty] | 308309 | -80584.6 | 1.63
[20 empty] | 320167 | -80584.6 | 24.925
[20 empty] | 332025 | -80584.6 | 47.3
[20 empty] | 343883 | -80584.6 | 0.005
[20 empty] | 415031 | -80584.6 | 53.75
[20 empty] | 0.043537 | -65098.7 | 27951500
[20 empty] | 11858.1 | -65098.7 | 2420130
[20 empty] | 23716.1 | -65098.7 | 1493290
[20 empty] | 35574.2 | -65098.7 | 1008130
[20 empty] | 47432.2 | -65098.7 | 630235
[20 empty] | 59290.2 | -65098.7 | 356572
[20 empty] | 71148.3 | -65098.7 | 203918
[20 empty] | 83006.3 | -65098.7 | 129814
[20 empty] | 94864.4 | -65098.7 | 91256.6
[20 empty] | 106722 | -65098.7 | 68528.5
[20 empty] | 118580 | -65098.7 | 38059.5
[20 empty] | 130438 | -65098.7 | 30215.2
[20 empty] | 142297 | -65098.7 | 15440.8
[20 empty] | 154155 | -65098.7 | 9568.9
[20 empty] | 166013 | -65098.7 | 2984.74
[20 empty] | 177871 | -65098.7 | 3044.53
[20 empty] | 189729 | -65098.7 | 2197.08
[20 empty] | 201587 | -65098.7 | 294.785
[20 empty] | 213445 | -65098.7 | 158.82
[20 empty] | 225303 | -65098.7 | 17.325
[20 empty] | 237161 | -65098.7 | 18.085
[20 empty] | 249019 | -65098.7 | 6.095
[20 empty] | 260877 | -65098.7 | 5.205
[20 empty] | 272735 | -65098.7 | 189.48
[20 empty] | 284593 | -65098.7 | 5.05
[20 empty] | 296451 | -65098.7 | 26.195
[20 empty] | 308309 | -65098.7 | 0.565
[20 empty] | 320167 | -65098.7 | 0.46
[20 empty] | 332025 | -65098.7 | 21.94
[20 empty] | 343883 | -65098.7 | 0.04
[20 empty] | 355741 | -65098.7 | 10.75
[20 empty] | 0.043537 | -49612.9 | 24635300
[20 empty] | 11858.1 | -49612.9 | 2133050
[20 empty] | 23716.1 | -49612.9 | 1438390
[20 empty] | 35574.2 | -49612.9 | 1024310
[20 empty] | 47432.2 | -49612.9 | 646092
[20 empty] | 59290.2 | -49612.9 | 417216
[20 empty] | 71148.3 | -49612.9 | 246359
[20 empty] | 83006.3 | -49612.9 | 183037
[20 empty] | 94864.4 | -49612.9 | 118471
[20 empty] | 106722 | -49612.9 | 76482
[20 empty] | 118580 | -49612.9 | 59625.4
[20 empty] | 130438 | -49612.9 | 36165.1
[20 empty] | 142297 | -49612.9 | 25644.6
[20 empty] | 154155 | -49612.9 | 17424.7
[20 empty] | 166013 | -49612.9 | 9104.9
[20 empty] | 177871 | -49612.9 | 2937.93
[20 empty] | 189729 | -49612.9 | 1061.42
[20 empty] | 201587 | -49612.9 | 3593.68
[20 empty] | 213445 | -49612.9 | 976.125
[20 empty] | 225303 | -49612.9 | 203.505
[20 empty] | 237161 | -49612.9 | 11.01
[20 empty] | 249019 | -49612.9 | 4
[20 empty] | 260877 | -49612.9 | 194.515
[20 empty] | 272735 | -49612.9 | 14.88
[20 empty] | 284593 | -49612.9 | 0.865
[20 empty] | 296451 | -49612.9 | 2.68
[20 empty] | 308309 | -49612.9 | 0.055
[20 empty] | 320167 | -49612.9 | 0.125
[20 empty] | 332025 | -49612.9 | 0.01
[20 empty] | 343883 | -49612.9 | 0.01
[20 empty] | 355741 | -49612.9 | 0.025
[20 empty] | 379457 | -49612.9 | 22.47
[20 empty] | 426889 | -49612.9 | 0.005
[20 empty] | 474322 | -49612.9 | 0.105
[20 empty] | 0.043537 | -34127.1 | 25512300
[20 empty] | 11858.1 | -34127.1 | 3183170
[20 empty] | 23716.1 | -34127.1 | 2630350
[20 empty] | 35574.2 | -34127.1 | 1666090
[20 empty] | 47432.2 | -34127.1 | 914134
[20 empty] | 59290.2 | -34127.1 | 532151
[20 empty] | 71148.3 | -34127.1 | 348209
[20 empty] | 83006.3 | -34127.1 | 218540
[20 empty] | 94864.4 | -34127.1 | 148464
[20 empty] | 106722 | -34127.1 | 107311
[20 empty] | 118580 | -34127.1 | 75854
[20 empty] | 130438 | -34127.1 | 59749.2
[20 empty] | 142297 | -34127.1 | 41502.9
[20 empty] | 154155 | -34127.1 | 30256.6
[20 empty] | 166013 | -34127.1 | 18638
[20 empty] | 177871 | -34127.1 | 14668.8
[20 empty] | 189729 | -34127.1 | 8471.78
[20 empty] | 201587 | -34127.1 | 4191.85
[20 empty] | 213445 | -34127.1 | 2909.54
[20 empty] | 225303 | -34127.1 | 1731.68
[20 empty] | 237161 | -34127.1 | 493.255
[20 empty] | 249019 | -34127.1 | 617.285
[20 empty] | 260877 | -34127.1 | 396.925
[20 empty] | 272735 | -34127.1 | 503.325
[20 empty] | 284593 | -34127.1 | 248.14
[20 empty] | 296451 | -34127.1 | 143.015
[20 empty] | 308309 | -34127.1 | 348.505
[20 empty] | 320167 | -34127.1 | 111.24
[20 empty] | 332025 | -34127.1 | 132.42
[20 empty] | 343883 | -34127.1 | 60.645
[20 empty] | 355741 | -34127.1 | 44.18
[20 empty] | 367599 | -34127.1 | 50.87
[20 empty] | 379457 | -34127.1 | 13.42
[20 empty] | 391315 | -34127.1 | 6.86
[20 empty] | 403173 | -34127.1 | 13.25
[20 empty] | 415031 | -34127.1 | 5.985
[20 empty] | 426889 | -34127.1 | 23.535
[20 empty] | 438747 | -34127.1 | 1.07
[20 empty] | 450606 | -34127.1 | 24.505
[20 empty] | 462464 | -34127.1 | 11.91
[20 empty] | 474322 | -34127.1 | 25.435
[20 empty] | 486180 | -34127.1 | 11.43
[20 empty] | 498038 | -34127.1 | 0.385
[20 empty] | 509896 | -34127.1 | 0.385
[20 empty] | 0.043537 | -18641.3 | 30036400
[20 empty] | 11858.1 | -18641.3 | 3766660
[20 empty] | 23716.1 | -18641.3 | 2818790
[20 empty] | 35574.2 | -18641.3 | 1775890
[20 empty] | 47432.2 | -18641.3 | 967437
[20 empty] | 59290.2 | -18641.3 | 536619
[20 empty] | 71148.3 | -18641.3 | 282745
[20 empty] | 83006.3 | -18641.3 | 162281
[20 empty] | 94864.4 | -18641.3 | 106328
[20 empty] | 106722 | -18641.3 | 71910.8
[20 empty] | 118580 | -18641.3 | 45517.5
[20 empty] | 130438 | -18641.3 | 36003.9
[20 empty] | 142297 | -18641.3 | 25583.8
[20 empty] | 154155 | -18641.3 | 17224.6
[20 empty] | 166013 | -18641.3 | 14136.3
[20 empty] | 177871 | -18641.3 | 11223
[20 empty] | 189729 | -18641.3 | 10049.1
[20 empty] | 201587 | -18641.3 | 5909.46
[20 empty] | 213445 | -18641.3 | 4805.41
[20 empty] | 225303 | -18641.3 | 3227.78
[20 empty] | 237161 | -18641.3 | 2689.93
[20 empty] | 249019 | -18641.3 | 2144.7
[20 empty] | 260877 | -18641.3 | 1094.08
[20 empty] | 272735 | -18641.3 | 795.705
[20 empty] | 284593 | -18641.3 | 609.98
[20 empty] | 296451 | -18641.3 | 444.745
[20 empty] | 308309 | -18641.3 | 245.635
[20 empty] | 320167 | -18641.3 | 304.9
[20 empty] | 332025 | -18641.3 | 199.835
[20 empty] | 343883 | -18641.3 | 158.815
[20 empty] | 355741 | -18641.3 | 52.72
[20 empty] | 367599 | -18641.3 | 136.745
[20 empty] | 379457 | -18641.3 | 89.975
[20 empty] | 391315 | -18641.3 | 76.9
[20 empty] | 403173 | -18641.3 | 22.735
[20 empty] | 415031 | -18641.3 | 19.685
[20 empty] | 426889 | -18641.3 | 28.97
[20 empty] | 438747 | -18641.3 | 23.495
[20 empty] | 450606 | -18641.3 | 38.03
[20 empty] | 462464 | -18641.3 | 2.88
[20 empty] | 474322 | -18641.3 | 30.295
[20 empty] | 486180 | -18641.3 | 14.33
[20 empty] | 498038 | -18641.3 | 4.48
[20 empty] | 509896 | -18641.3 | 0.42
[20 empty] | 521754 | -18641.3 | 0.205
[20 empty] | 533612 | -18641.3 | 0.015
[20 empty] | 545470 | -18641.3 | 0.015
[20 empty] | 557328 | -18641.3 | 0.015
[20 empty] | 581044 | -18641.3 | 0.19
[20 empty] | 0.043537 | -3155.46 | 43560000
[20 empty] | 11858.1 | -3155.46 | 4427710
[20 empty] | 23716.1 | -3155.46 | 4031900
[20 empty] | 35574.2 | -3155.46 | 2711740
[20 empty] | 47432.2 | -3155.46 | 1629800
[20 empty] | 59290.2 | -3155.46 | 885156
[20 empty] | 71148.3 | -3155.46 | 444869
[20 empty] | 83006.3 | -3155.46 | 207223
[20 empty] | 94864.4 | -3155.46 | 90867.9
[20 empty] | 106722 | -3155.46 | 42914.8
[20 empty] | 118580 | -3155.46 | 25646.1
[20 empty] | 130438 | -3155.46 | 17869.8
[20 empty] | 142297 | -3155.46 | 10194.2
[20 empty] | 154155 | -3155.46 | 5483
[20 empty] | 166013 | -3155.46 | 4945.31
[20 empty] | 177871 | -3155.46 | 4429.9
[20 empty] | 189729 | -3155.46 | 4660.48
[20 empty] | 201587 | -3155.46 | 1485.23
[20 empty] | 213445 | -3155.46 | 1171.02
[20 empty] | 225303 | -3155.46 | 738.23
[20 empty] | 237161 | -3155.46 | 602.48
[20 empty] | 249019 | -3155.46 | 593.535
[20 empty] | 260877 | -3155.46 | 369.79
[20 empty] | 272735 | -3155.46 | 277.525
[20 empty] | 284593 | -3155.46 | 258.19
[20 empty] | 296451 | -3155.46 | 158.775
[20 empty] | 308309 | -3155.46 | 157.18
[20 empty] | 320167 | -3155.46 | 114.83
[20 empty] | 332025 | -3155.46 | 83.36
[20 empty] | 343883 | -3155.46 | 60.385
[20 empty] | 355741 | -3155.46 | 46.67
[20 empty] | 367599 | -3155.46 | 45.43
[20 empty] | 379457 | -3155.46 | 65.23
[20 empty] | 391315 | -3155.46 | 61.465
[20 empty] | 403173 | -3155.46 | 34.995
[20 empty] | 415031 | -3155.46 | 18.025
[20 empty] | 426889 | -3155.46 | 24.21
[20 empty] | 438747 | -3155.46 | 18.9
[20 empty] | 450606 | -3155.46 | 16.195
[20 empty] | 462464 | -3155.46 | 2.975
[20 empty] | 474322 | -3155.46 | 7.575
[20 empty] | 486180 | -3155.46 | 1.285
[20 empty] | 498038 | -3155.46 | 0.82
[20 empty] | 509896 | -3155.46 | 0.22
[20 empty] | 521754 | -3155.46 | 4.54
[20 empty] | 533612 | -3155.46 | 0.31
[20 empty] | 592902 | -3155.46 | 0.155
[20 empty] | 0.043537 | 12330.4 | 41607500
[20 empty] | 11858.1 | 12330.4 | 4636140
[20 empty] | 23716.1 | 12330.4 | 3898660
[20 empty] | 35574.2 | 12330.4 | 2517160
[20 empty] | 47432.2 | 12330.4 | 1481920
[20 empty] | 59290.2 | 12330.4 | 804464
[20 empty] | 71148.3 | 12330.4 | 420885
[20 empty] | 83006.3 | 12330.4 | 236093
[20 empty] | 94864.4 | 12330.4 | 137114
[20 empty] | 106722 | 12330.4 | 90649.2
[20 empty] | 118580 | 12330.4 | 61388.5
[20 empty] | 130438 | 12330.4 | 45411.7
[20 empty] | 142297 | 12330.4 | 29617.6
[20 empty] | 154155 | 12330.4 | 22743.8
[20 empty] | 166013 | 12330.4 | 17217.8
[20 empty] | 177871 | 12330.4 | 12544.6
[20 empty] | 189729 | 12330.4 | 10818.5
[20 empty] | 201587 | 12330.4 | 8042.7
[20 empty] | 213445 | 12330.4 | 8147.57
[20 empty] | 225303 | 12330.4 | 5195.9
[20 empty] | 237161 | 12330.4 | 4217.46
[20 empty] | 249019 | 12330.4 | 3805.39
[20 empty] | 260877 | 12330.4 | 2085.69
[20 empty] | 272735 | 12330.4 | 1914.31
[20 empty] | 284593 | 12330.4 | 1329.3
[20 empty] | 296451 | 12330.4 | 1188.5
[20 empty] | 308309 | 12330.4 | 682.635
[20 empty] | 320167 | 12330.4 | 503.415
[20 empty] | 332025 | 12330.4 | 572.755
[20 empty] | 343883 | 12330.4 | 359.855
[20 empty] | 355741 | 12330.4 | 144.33
[20 empty] | 367599 | 12330.4 | 133.01
[20 empty] | 379457 | 12330.4 | 118.66
[20 empty] | 391315 | 12330.4 | 139.075
[20 empty] | 403173 | 12330.4 | 36.2
[20 empty] | 415031 | 12330.4 | 64.505
[20 empty] | 426889 | 12330.4 | 44.88
[20 empty] | 438747 | 12330.4 | 46
[20 empty] | 450606 | 12330.4 | 9.755
[20 empty] | 462464 | 12330.4 | 5.97
[20 empty] | 474322 | 12330.4 | 4.015
[20 empty] | 486180 | 12330.4 | 12.935
[20 empty] | 498038 | 12330.4 | 9.665
[20 empty] | 509896 | 12330.4 | 0.71
[20 empty] | 521754 | 12330.4 | 0.145
[20 empty] | 533612 | 12330.4 | 0.175
[20 empty] | 545470 | 12330.4 | 0.11
[20 empty] | 557328 | 12330.4 | 0.11
[20 empty] | 569186 | 12330.4 | 0.04
[20 empty] | 581044 | 12330.4 | 0.175
[20 empty] | 0.043537 | 27816.2 | 30866100
[20 empty] | 11858.1 | 27816.2 | 3545180
[20 empty] | 23716.1 | 27816.2 | 3096780
[20 empty] | 35574.2 | 27816.2 | 2043880
[20 empty] | 47432.2 | 27816.2 | 1245070
[20 empty] | 59290.2 | 27816.2 | 689496
[20 empty] | 71148.3 | 27816.2 | 404138
[20 empty] | 83006.3 | 27816.2 | 227490
[20 empty] | 94864.4 | 27816.2 | 158701
[20 empty] | 106722 | 27816.2 | 89702.9
[20 empty] | 118580 | 27816.2 | 58573.1
[20 empty] | 130438 | 27816.2 | 45280.2
[20 empty] | 142297 | 27816.2 | 33012.7
[20 empty] | 154155 | 27816.2 | 23005
[20 empty] | 166013 | 27816.2 | 14167.3
[20 empty] | 177871 | 27816.2 | 10025.4
[20 empty] | 189729 | 27816.2 | 7843.66
[20 empty] | 201587 | 27816.2 | 7225.67
[20 empty] | 213445 | 27816.2 | 6031.68
[20 empty] | 225303 | 27816.2 | 5210.93
[20 empty] | 237161 | 27816.2 | 3797.94
[20 empty] | 249019 | 27816.2 | 2296.04
[20 empty] | 260877 | 27816.2 | 2220.9
[20 empty] | 272735 | 27816.2 | 1462.28
[20 empty] | 284593 | 27816.2 | 1171.76
[20 empty] | 296451 | 27816.2 | 585.915
[20 empty] | 308309 | 27816.2 | 480.485
[20 empty] | 320167 | 27816.2 | 296.53
[20 empty] | 332025 | 27816.2 | 307.405
[20 empty] | 343883 | 27816.2 | 277.45
[20 empty] | 355741 | 27816.2 | 129.745
[20 empty] | 367599 | 27816.2 | 96.715
[20 empty] | 379457 | 27816.2 | 79.09
[20 empty] | 391315 | 27816.2 | 62.79
[20 empty] | 403173 | 27816.2 | 78.145
[20 empty] | 415031 | 27816.2 | 44.62
[20 empty] | 426889 | 27816.2 | 27.38
[20 empty] | 438747 | 27816.2 | 2.59
[20 empty] | 450606 | 27816.2 | 10.05
[20 empty] | 462464 | 27816.2 | 5.805
[20 empty] | 474322 | 27816.2 | 0.445
[20 empty] | 486180 | 27816.2 | 0.835
[20 empty] | 498038 | 27816.2 | 0.15
[20 empty] | 509896 | 27816.2 | 0.035
[20 empty] | 521754 | 27816.2 | 0.29
[20 empty] | 533612 | 27816.2 | 0.355
[20 empty] | 545470 | 27816.2 | 0.04
[20 empty] | 0.043537 | 43302 | 22909400
[20 empty] | 11858.1 | 43302 | 1817510
[20 empty] | 23716.1 | 43302 | 1706820
[20 empty] | 35574.2 | 43302 | 1143490
[20 empty] | 47432.2 | 43302 | 686771
[20 empty] | 59290.2 | 43302 | 368348
[20 empty] | 71148.3 | 43302 | 217534
[20 empty] | 83006.3 | 43302 | 125659
[20 empty] | 94864.4 | 43302 | 65817.9
[20 empty] | 106722 | 43302 | 40771
[20 empty] | 118580 | 43302 | 24692.4
[20 empty] | 130438 | 43302 | 13579.9
[20 empty] | 142297 | 43302 | 7576.25
[20 empty] | 154155 | 43302 | 9043.33
[20 empty] | 166013 | 43302 | 4257.46
[20 empty] | 177871 | 43302 | 4185.7
[20 empty] | 189729 | 43302 | 1466.09
[20 empty] | 201587 | 43302 | 1598.85
[20 empty] | 213445 | 43302 | 635.3
[20 empty] | 225303 | 43302 | 423.925
[20 empty] | 237161 | 43302 | 461.375
[20 empty] | 249019 | 43302 | 222.34
[20 empty] | 260877 | 43302 | 173.24
[20 empty] | 272735 | 43302 | 119.495
[20 empty] | 284593 | 43302 | 129.695
[20 empty] | 296451 | 43302 | 90.89
[20 empty] | 308309 | 43302 | 63.835
[20 empty] | 320167 | 43302 | 72.715
[20 empty] | 332025 | 43302 | 9.325
[20 empty] | 343883 | 43302 | 30.65
[20 empty] | 355741 | 43302 | 1.9
[20 empty] | 367599 | 43302 | 31.37
[20 empty] | 379457 | 43302 | 1.61
[20 empty] | 391315 | 43302 | 0.705
[20 empty] | 403173 | 43302 | 0.455
[20 empty] | 415031 | 43302 | 1.17
[20 empty] | 426889 | 43302 | 0.245
[20 empty] | 438747 | 43302 | 1.555
[20 empty] | 462464 | 43302 | 0.175
[20 empty] | 474322 | 43302 | 0.585
[20 empty] | 498038 | 43302 | 0.42
[20 empty] | 509896 | 43302 | 0.205
[20 empty] | 0.043537 | 58787.8 | 17719000
[20 empty] | 11858.1 | 58787.8 | 1303480
[20 empty] | 23716.1 | 58787.8 | 1067220
[20 empty] | 35574.2 | 58787.8 | 618539
[20 empty] | 47432.2 | 58787.8 | 323840
[20 empty] | 59290.2 | 58787.8 | 131676
[20 empty] | 71148.3 | 58787.8 | 58616.7
[20 empty] | 83006.3 | 58787.8 | 26015
[20 empty] | 94864.4 | 58787.8 | 18913.2
[20 empty] | 106722 | 58787.8 | 8141.68
[20 empty] | 118580 | 58787.8 | 7132.72
[20 empty] | 130438 | 58787.8 | 3227.56
[20 empty] | 142297 | 58787.8 | 2514.69
[20 empty] | 154155 | 58787.8 | 748.765
[20 empty] | 166013 | 58787.8 | 332.83
[20 empty] | 177871 | 58787.8 | 453.755
[20 empty] | 189729 | 58787.8 | 111.045
[20 empty] | 201587 | 58787.8 | 70.28
[20 empty] | 213445 | 58787.8 | 9.775
[20 empty] | 225303 | 58787.8 | 17.115
[20 empty] | 237161 | 58787.8 | 2.775
[20 empty] | 249019 | 58787.8 | 1.195
[20 empty] | 260877 | 58787.8 | 0.485
[20 empty] | 272735 | 58787.8 | 0.9
[20 empty] | 284593 | 58787.8 | 3.545
[20 empty] | 296451 | 58787.8 | 4.38
[20 empty] | 308309 | 58787.8 | 0.605
[20 empty] | 320167 | 58787.8 | 0.175
[20 empty] | 332025 | 58787.8 | 53.125
[20 empty] | 343883 | 58787.8 | 0.835
[20 empty] | 391315 | 58787.8 | 0.02
[20 empty] | 0.043537 | 74273.6 | 18839000
[20 empty] | 11858.1 | 74273.6 | 1439970
[20 empty] | 23716.1 | 74273.6 | 1150950
[20 empty] | 35574.2 | 74273.6 | 664681
[20 empty] | 47432.2 | 74273.6 | 295142
[20 empty] | 59290.2 | 74273.6 | 151372
[20 empty] | 71148.3 | 74273.6 | 82379
[20 empty] | 83006.3 | 74273.6 | 48699.8
[20 empty] | 94864.4 | 74273.6 | 27547.9
[20 empty] | 106722 | 74273.6 | 11930.9
[20 empty] | 118580 | 74273.6 | 9442.19
[20 empty] | 130438 | 74273.6 | 4977.85
[20 empty] | 142297 | 74273.6 | 3300.7
[20 empty] | 154155 | 74273.6 | 3524.82
[20 empty] | 166013 | 74273.6 | 1540.19
[20 empty] | 177871 | 74273.6 | 562.355
[20 empty] | 189729 | 74273.6 | 405.645
[20 empty] | 201587 | 74273.6 | 250.285
[20 empty] | 213445 | 74273.6 | 107.475
[20 empty] | 225303 | 74273.6 | 21.085
[20 empty] | 237161 | 74273.6 | 12.585
[20 empty] | 249019 | 74273.6 | 16.19
[20 empty] | 260877 | 74273.6 | 9.85
[20 empty] | 272735 | 74273.6 | 1.725
[20 empty] | 284593 | 74273.6 | 11.46
[20 empty] | 296451 | 74273.6 | 45.72
[20 empty] | 308309 | 74273.6 | 5.43
[20 empty] | 355741 | 74273.6 | 39.065
[20 empty] | 0.043537 | 89759.5 | 21819200
[20 empty] | 11858.1 | 89759.5 | 1747680
[20 empty] | 23716.1 | 89759.5 | 1242460
[20 empty] | 35574.2 | 89759.5 | 809088
[20 empty] | 47432.2 | 89759.5 | 499250
[20 empty] | 59290.2 | 89759.5 | 305313
[20 empty] | 71148.3 | 89759.5 | 155676
[20 empty] | 83006.3 | 89759.5 | 86793.2
[20 empty] | 94864.4 | 89759.5 | 55522.9
[20 empty] | 106722 | 89759.5 | 31642
[20 empty] | 118580 | 89759.5 | 17311.6
[20 empty] | 130438 | 89759.5 | 10248.8
[20 empty] | 142297 | 89759.5 | 7221.55
[20 empty] | 154155 | 89759.5 | 3382.89
[20 empty] | 166013 | 89759.5 | 1626.96
[20 empty] | 177871 | 89759.5 | 479.515
[20 empty] | 189729 | 89759.5 | 395.59
[20 empty] | 201587 | 89759.5 | 91.425
[20 empty] | 213445 | 89759.5 | 103.565
[20 empty] | 225303 | 89759.5 | 30.795
[20 empty] | 237161 | 89759.5 | 23.34
[20 empty] | 249019 | 89759.5 | 7.55
[20 empty] | 260877 | 89759.5 | 2.64
[20 empty] | 272735 | 89759.5 | 0.73
[20 empty] | 284593 | 89759.5 | 2.96
[20 empty] | 296451 | 89759.5 | 0.155
[20 empty] | 308309 | 89759.5 | 0.11
[20 empty] | 320167 | 89759.5 | 68.435
[20 empty] | 332025 | 89759.5 | 3.905
[20 empty] | 343883 | 89759.5 | 7.815
[20 empty] | 367599 | 89759.5 | 48.83
[20 empty] | 0.043537 | 105245 | 20514200
[20 empty] | 11858.1 | 105245 | 1519210
[20 empty] | 23716.1 | 105245 | 1055420
[20 empty] | 35574.2 | 105245 | 783859
[20 empty] | 47432.2 | 105245 | 507570
[20 empty] | 59290.2 | 105245 | 266925
[20 empty] | 71148.3 | 105245 | 169415
[20 empty] | 83006.3 | 105245 | 93909.2
[20 empty] | 94864.4 | 105245 | 61225.1
[20 empty] | 106722 | 105245 | 34595.5
[20 empty] | 118580 | 105245 | 18303.1
[20 empty] | 130438 | 105245 | 7136.52
[20 empty] | 142297 | 105245 | 5290.6
[20 empty] | 154155 | 105245 | 2376.59
[20 empty] | 166013 | 105245 | 713.91
[20 empty] | 177871 | 105245 | 315.625
[20 empty] | 189729 | 105245 | 249.695
[20 empty] | 201587 | 105245 | 171.98
[20 empty] | 213445 | 105245 | 32.27
[20 empty] | 225303 | 105245 | 16.975
[20 empty] | 237161 | 105245 | 4.79
[20 empty] | 249019 | 105245 | 5.235
[20 empty] | 260877 | 105245 | 3.09
[20 empty] | 272735 | 105245 | 0.345
[20 empty] | 284593 | 105245 | 0.045
[20 empty] | 296451 | 105245 | 0.02
[20 empty] | 320167 | 105245 | 0.045
[20 empty] | 332025 | 105245 | 0.67
[20 empty] | 0.043537 | 120731 | 21151600
[20 empty] | 11858.1 | 120731 | 1752590
[20 empty] | 23716.1 | 120731 | 1027110
[20 empty] | 35574.2 | 120731 | 801026
[20 empty] | 47432.2 | 120731 | 491851
[20 empty] | 59290.2 | 120731 | 348319
[20 empty] | 71148.3 | 120731 | 185536
[20 empty] | 83006.3 | 120731 | 111908
[20 empty] | 94864.4 | 120731 | 59672.4
[20 empty] | 106722 | 120731 | 45886.7
[20 empty] | 118580 | 120731 | 19126
[20 empty] | 130438 | 120731 | 11897.8
[20 empty] | 142297 | 120731 | 5562.46
[20 empty] | 154155 | 120731 | 2448.23
[20 empty] | 166013 | 120731 | 1420.3
[20 empty] | 177871 | 120731 | 515.655
[20 empty] | 189729 | 120731 | 142.29
[20 empty] | 201587 | 120731 | 37.05
[20 empty] | 213445 | 120731 | 13.24
[20 empty] | 225303 | 120731 | 6.715
[20 empty] | 237161 | 120731 | 4.955
[20 empty] | 249019 | 120731 | 9.17
[20 empty] | 260877 | 120731 | 1.935
[20 empty] | 272735 | 120731 | 0.285
[20 empty] | 284593 | 120731 | 0.155
[20 empty] | 296451 | 120731 | 0.625
[20 empty] | 308309 | 120731 | 0.045
[20 empty] | 332025 | 120731 | 0.045
[20 empty] | 355741 | 120731 | 0.155
[20 empty] | 0.043537 | 136217 | 18751300
[20 empty] | 11858.1 | 136217 | 1905770
[20 empty] | 23716.1 | 136217 | 980328
[20 empty] | 35574.2 | 136217 | 725157
[20 empty] | 47432.2 | 136217 | 455280
[20 empty] | 59290.2 | 136217 | 278440
[20 empty] | 71148.3 | 136217 | 178723
[20 empty] | 83006.3 | 136217 | 87368.8
[20 empty] | 94864.4 | 136217 | 55142.1
[20 empty] | 106722 | 136217 | 27915.5
[20 empty] | 118580 | 136217 | 15418.7
[20 empty] | 130438 | 136217 | 11524.4
[20 empty] | 142297 | 136217 | 6561.08
[20 empty] | 154155 | 136217 | 2018.72
[20 empty] | 166013 | 136217 | 1135.77
[20 empty] | 177871 | 136217 | 187.93
[20 empty] | 189729 | 136217 | 167.03
[20 empty] | 201587 | 136217 | 4.685
[20 empty] | 213445 | 136217 | 5.365
[20 empty] | 272735 | 136217 | 0.19
[20 empty] | 308309 | 136217 | 0.14
[20 empty] | 0.043537 | 151703 | 17871100
[20 empty] | 11858.1 | 151703 | 1980190
[20 empty] | 23716.1 | 151703 | 886889
[20 empty] | 35574.2 | 151703 | 659562
[20 empty] | 47432.2 | 151703 | 446197
[20 empty] | 59290.2 | 151703 | 253228
[20 empty] | 71148.3 | 151703 | 159354
[20 empty] | 83006.3 | 151703 | 83643.5
[20 empty] | 94864.4 | 151703 | 46812.9
[20 empty] | 106722 | 151703 | 29255.7
[20 empty] | 118580 | 151703 | 14603.6
[20 empty] | 130438 | 151703 | 5091.26
[20 empty] | 142297 | 151703 | 3628.34
[20 empty] | 154155 | 151703 | 2213.77
[20 empty] | 166013 | 151703 | 532.24
[20 empty] | 177871 | 151703 | 91.58
[20 empty] | 189729 | 151703 | 23.2
[20 empty] | 201587 | 151703 | 30.525
[20 empty] | 213445 | 151703 | 133.885
[20 empty] | 225303 | 151703 | 0.205
[20 empty] | 0.043537 | 167189 | 15062100
[20 empty] | 11858.1 | 167189 | 1723800
[20 empty] | 23716.1 | 167189 | 722311
[20 empty] | 35574.2 | 167189 | 594374
[20 empty] | 47432.2 | 167189 | 362207
[20 empty] | 59290.2 | 167189 | 203520
[20 empty] | 71148.3 | 167189 | 103701
[20 empty] | 83006.3 | 167189 | 58695.4
[20 empty] | 94864.4 | 167189 | 33397.8
[20 empty] | 106722 | 167189 | 22564
[20 empty] | 118580 | 167189 | 13654.4
[20 empty] | 130438 | 167189 | 9300.94
[20 empty] | 142297 | 167189 | 5235.54
[20 empty] | 154155 | 167189 | 4118.11
[20 empty] | 166013 | 167189 | 421.31
[20 empty] | 177871 | 167189 | 366.475
[20 empty] | 189729 | 167189 | 1.14
[20 empty] | 213445 | 167189 | 14.875
[20 empty] | 225303 | 167189 | 14.875
[20 empty] | 0.043537 | 182674 | 12955600
[20 empty] | 11858.1 | 182674 | 1401700
[20 empty] | 23716.1 | 182674 | 618534
[20 empty] | 35574.2 | 182674 | 545653
[20 empty] | 47432.2 | 182674 | 335342
[20 empty] | 59290.2 | 182674 | 223377
[20 empty] | 71148.3 | 182674 | 110896
[20 empty] | 83006.3 | 182674 | 52565.5
[20 empty] | 94864.4 | 182674 | 29289.9
[20 empty] | 106722 | 182674 | 24224.1
[20 empty] | 118580 | 182674 | 15973.3
[20 empty] | 130438 | 182674 | 10949.9
[20 empty] | 142297 | 182674 | 4604.92
[20 empty] | 154155 | 182674 | 2367.7
[20 empty] | 166013 | 182674 | 2646.06
[20 empty] | 177871 | 182674 | 79.96
[20 empty] | 189729 | 182674 | 104.68
[20 empty] | 0.043537 | 198160 | 13280800
[20 empty] | 11858.1 | 198160 | 1337530
[20 empty] | 23716.1 | 198160 | 639518
[20 empty] | 35574.2 | 198160 | 546403
[20 empty] | 47432.2 | 198160 | 335408
[20 empty] | 59290.2 | 198160 | 164653
[20 empty] | 71148.3 | 198160 | 105235
[20 empty] | 83006.3 | 198160 | 43436.9
[20 empty] | 94864.4 | 198160 | 23667.3
[20 empty] | 106722 | 198160 | 15849.4
[20 empty] | 118580 | 198160 | 9133.59
[20 empty] | 130438 | 198160 | 7456.5
[20 empty] | 142297 | 198160 | 12454.1
[20 empty] | 154155 | 198160 | 1820.13
[20 empty] | 166013 | 198160 | 4219.38
[20 empty] | 177871 | 198160 | 499.43
[20 empty] | 189729 | 198160 | 13.415
[20 empty] | 0.043537 | 213646 | 11869100
[20 empty] | 11858.1 | 213646 | 1239710
[20 empty] | 23716.1 | 213646 | 574073
[20 empty] | 35574.2 | 213646 | 491659
[20 empty] | 47432.2 | 213646 | 273129
[20 empty] | 59290.2 | 213646 | 143489
[20 empty] | 71148.3 | 213646 | 65506.6
[20 empty] | 83006.3 | 213646 | 25351.4
[20 empty] | 94864.4 | 213646 | 21307.7
[20 empty] | 106722 | 213646 | 9050.84
[20 empty] | 118580 | 213646 | 9960.97
[20 empty] | 130438 | 213646 | 9512.91
[20 empty] | 142297 | 213646 | 6166.37
[20 empty] | 154155 | 213646 | 3968.61
[20 empty] | 166013 | 213646 | 116.275
[20 empty] | 177871 | 213646 | 1162.87
[20 empty] | 0.043537 | 229132 | 9940970
[20 empty] | 11858.1 | 229132 | 1037510
[20 empty] | 23716.1 | 229132 | 467433
[20 empty] | 35574.2 | 229132 | 375604
[20 empty] | 47432.2 | 229132 | 264062
[20 empty] | 59290.2 | 229132 | 126629
[20 empty] | 71148.3 | 229132 | 61221.9
[20 empty] | 83006.3 | 229132 | 28846.5
[20 empty] | 94864.4 | 229132 | 14378.4
[20 empty] | 106722 | 229132 | 9620.44
[20 empty] | 118580 | 229132 | 6120.83
[20 empty] | 130438 | 229132 | 6112.91
[20 empty] | 142297 | 229132 | 4270.27
[20 empty] | 154155 | 229132 | 1857.66
[20 empty] | 166013 | 229132 | 978.405
[20 empty] | 177871 | 229132 | 38.455
[20 empty] | 0.043537 | 244618 | 6307200
[20 empty] | 11858.1 | 244618 | 649847
[20 empty] | 23716.1 | 244618 | 279572
[20 empty] | 35574.2 | 244618 | 244796
[20 empty] | 47432.2 | 244618 | 161853
[20 empty] | 59290.2 | 244618 | 80048.3
[20 empty] | 71148.3 | 244618 | 36673.8
[20 empty] | 83006.3 | 244618 | 24597.5
[20 empty] | 94864.4 | 244618 | 5798.54
[20 empty] | 106722 | 244618 | 7397.85
[20 empty] | 118580 | 244618 | 4681.76
[20 empty] | 130438 | 244618 | 1101.18
[20 empty] | 142297 | 244618 | 1072.16
[20 empty] | 154155 | 244618 | 49.305
[20 empty] | 0.043537 | 260103 | 3474800
[20 empty] | 11858.1 | 260103 | 332625
[20 empty] | 23716.1 | 260103 | 148273
[20 empty] | 35574.2 | 260103 | 128125
[20 empty] | 47432.2 | 260103 | 101223
[20 empty] | 59290.2 | 260103 | 51365.8
[20 empty] | 71148.3 | 260103 | 19968.6
[20 empty] | 83006.3 | 260103 | 8635.46
[20 empty] | 94864.4 | 260103 | 1872.41
[20 empty] | 106722 | 260103 | 624.525
[20 empty] | 118580 | 260103 | 61.88
[20 empty] | 0.043537 | 275589 | 1430050
[20 empty] | 11858.1 | 275589 | 116992
[20 empty] | 23716.1 | 275589 | 27276.6
[20 empty] | 35574.2 | 275589 | 19649.5
[20 empty] | 47432.2 | 275589 | 4097.67
[20 empty] | 59290.2 | 275589 | 3597.89
[20 empty] | 71148.3 | 275589 | 324.46
[20 empty] | 83006.3 | 275589 | 3.035
[20 empty] | 0.043537 | 291075 | 265039
[20 empty] | 11858.1 | 291075 | 9835.3
[20 empty] | 47432.2 | 291075 | 3.035
[20 empty] | 0.043537 | 306561 | 13347.4
[20 empty] | 11858.1 | 306561 | 126.88
[20 empty] | 0 | 0 | 0
[20 empty] | 0 | 0 | 0
[20 empty] | 0 | 0 | 0
[20 empty] | 0 | 0 | 0
[20 empty] | 0 | 0 | 0
[20 empty] | 0 | 0 | 0
[20 empty] | 0 | 0 | 0
[20 empty] | 0 | 0 | 0
[20 empty] | 0 | 0 | 0
[20 empty] | 0 | 0 | 0
[20 empty] | 0 | 0 | 0
[20 empty] | 0 | 0 | 0
[20 empty] | 0 | 0 | 0
[20 empty] | 0 | 0 | 0
[20 empty] | 0 | 0 | 0
[20 empty] | 0 | 0 | 0
[20 empty] | 0 | 0 | 0
[20 empty] | 0 | 0 | 0
[20 empty] | 0 | 0 | 0
[20 empty] | 0 | 0 | 0
[20 empty] | 0 | 0 | 0
[20 empty] | 0 | 0 | 0
[20 empty] | 0 | 0 | 0
[20 empty] | 0 | 0 | 0
[20 empty] | 0 | 0 | 0
[20 empty] | 0 | 0 | 0
[20 empty] | 0 | 0 | 0
[20 empty] | 0 | 0 | 0
[20 empty] | 0 | 0 | 0
[20 empty] | 0 | 0 | 0
[20 empty] | 0 | 0 | 0
[20 empty] | 0 | 0 | 0
[20 empty] | 0 | 0 | 0
[20 empty] | 0 | 0 | 0
[20 empty] | 0 | 0 | 0
[20 empty] | 0 | 0 | 0
[20 empty] | 0 | 0 | 0
[20 empty] | 0 | 0 | 0
[20 empty] | 0 | 0 | 0
[20 empty] | 0 | 0 | 0
[20 empty] | 0 | 0 | 0
[20 empty] | 0 | 0 | 0
[20 empty] | 0 | 0 | 0
[20 empty] | 0 | 0 | 0
[20 empty] | 0 | 0 | 0
[20 empty] | 0 | 0 | 0
[20 empty] | 0 | 0 | 0
[20 empty] | 0 | 0 | 0
[20 empty] | 0 | 0 | 0
[20 empty] | 0 | 0 | 0
[20 empty] | 0 | 0 | 0
[20 empty] | 0 | 0 | 0
[20 empty] | 0 | 0 | 0
[20 empty] | 0 | 0 | 0
[20 empty] | 0 | 0 | 0
[20 empty] | 0 | 0 | 0
[20 empty] | 0 | 0 | 0
[20 empty] | 0 | 0 | 0
[20 empty] | 0 | 0 | 0
[20 empty] | 0 | 0 | 0
[20 empty] | 0 | 0 | 0
[20 empty] | 0 | 0 | 0
[20 empty] | 0 | 0 | 0
[20 empty] | 0 | 0 | 0
[20 empty] | 0 | 0 | 0
[20 empty] | 0 | 0 | 0
[20 empty] | 0 | 0 | 0
[20 empty] | 0 | 0 | 0
[20 empty] | 0 | 0 | 0
[20 empty] | 0 | 0 | 0
[20 empty] | 0 | 0 | 0
[20 empty] | 0 | 0 | 0
[20 empty] | 0 | 0 | 0
[20 empty] | 0 | 0 | 0
[20 empty] | 0 | 0 | 0
[20 empty] | 0 | 0 | 0
[20 empty] | 0 | 0 | 0
[20 empty] | 0 | 0 | 0
[20 empty] | 0 | 0 | 0
[20 empty] | 0 | 0 | 0
[20 empty] | 0 | 0 | 0
[20 empty] | 0 | 0 | 0
[20 empty] | 0 | 0 | 0
[20 empty] | 0 | 0 | 0
[20 empty] | 0 | 0 | 0
[20 empty] | 0 | 0 | 0
[20 empty] | 0 | 0 | 0
[20 empty] | 0 | 0 | 0
[20 empty] | 0 | 0 | 0
[20 empty] | 0 | 0 | 0
[20 empty] | 0 | 0 | 0
[20 empty] | 0 | 0 | 0
[20 empty] | 0 | 0 | 0
[20 empty] | 0 | 0 | 0
[20 empty] | 0 | 0 | 0
[20 empty] | 0 | 0 | 0
[20 empty] | 0 | 0 | 0
[20 empty] | 0 | 0 | 0
[20 empty] | 0 | 0 | 0
[20 empty] | 0 | 0 | 0
[20 empty] | 0 | 0 | 0
[20 empty] | 0 | 0 | 0
[20 empty] | 0 | 0 | 0
[20 empty] | 0 | 0 | 0
[20 empty] | 0 | 0 | 0
[20 empty] | 0 | 0 | 0
[20 empty] | 0 | 0 | 0
[20 empty] | 0 | 0 | 0
[20 empty] | 0 | 0 | 0
[20 empty] | 0 | 0 | 0
[20 empty] | 0 | 0 | 0
[20 empty] | 0 | 0 | 0
[20 empty] | 0 | 0 | 0
[20 empty] | 0 | 0 | 0
[20 empty] | 0 | 0 | 0
[20 empty] | 0 | 0 | 0
[20 empty] | 0 | 0 | 0
[20 empty] | 0 | 0 | 0
[20 empty] | 0 | 0 | 0
[20 empty] | 0 | 0 | 0
[20 empty] | 0 | 0 | 0
[20 empty] | 0 | 0 | 0
[20 empty] | 0 | 0 | 0
[20 empty] | 0 | 0 | 0
[20 empty] | 0 | 0 | 0
[20 empty] | 0 | 0 | 0
[20 empty] | 0 | 0 | 0
[20 empty] | 0 | 0 | 0
[20 empty] | 0 | 0 | 0
[20 empty] | 0 | 0 | 0
[20 empty] | 0 | 0 | 0
[20 empty] | 0 | 0 | 0
[20 empty] | 0 | 0 | 0
[20 empty] | 0 | 0 | 0
[20 empty] | 0 | 0 | 0
[20 empty] | 0 | 0 | 0
[20 empty] | 0 | 0 | 0
[20 empty] | 0 | 0 | 0
[20 empty] | 0 | 0 | 0
[20 empty] | 0 | 0 | 0
[20 empty] | 0 | 0 | 0
[20 empty] | 0 | 0 | 0
[20 empty] | 0 | 0 | 0
[20 empty] | 0 | 0 | 0
[20 empty] | 0 | 0 | 0
[20 empty] | 0 | 0 | 0
[20 empty] | 0 | 0 | 0
[20 empty] | 0 | 0 | 0
[20 empty] | 0 | 0 | 0
[20 empty] | 0 | 0 | 0
[20 empty] | 0 | 0 | 0
[20 empty] | 0 | 0 | 0
[20 empty] | 0 | 0 | 0
[20 empty] | 0 | 0 | 0
[20 empty] | 0 | 0 | 0
[20 empty] | 0 | 0 | 0
[20 empty] | 0 | 0 | 0
[20 empty] | 0 | 0 | 0
[20 empty] | 0 | 0 | 0
[20 empty] | 0 | 0 | 0
[20 empty] | 0 | 0 | 0
[20 empty] | 0 | 0 | 0
[20 empty] | 0 | 0 | 0
[20 empty] | 0 | 0 | 0
[20 empty] | 0 | 0 | 0
[20 empty] | 0 | 0 | 0
[20 empty] | 0 | 0 | 0
[20 empty] | 0 | 0 | 0
[20 empty] | 0 | 0 | 0
[20 empty] | 0 | 0 | 0
[20 empty] | 0 | 0 | 0
[20 empty] | 0 | 0 | 0
[20 empty] | 0 | 0 | 0
[20 empty] | 0 | 0 | 0
[20 empty] | 0 | 0 | 0
[20 empty] | 0 | 0 | 0
[20 empty] | 0 | 0 | 0
[20 empty] | 0 | 0 | 0
[20 empty] | 0 | 0 | 0
[20 empty] | 0 | 0 | 0
[20 empty] | 0 | 0 | 0
[20 empty] | 0 | 0 | 0
[20 empty] | 0 | 0 | 0
[20 empty] | 0 | 0 | 0
[20 empty] | 0 | 0 | 0
[20 empty] | 0 | 0 | 0
[20 empty] | 0 | 0 | 0
[20 empty] | 0 | 0 | 0
[20 empty] | 0 | 0 | 0
[20 empty] | 0 | 0 | 0
[20 empty] | 0 | 0 | 0
[20 empty] | 0 | 0 | 0
[20 empty] | 0 | 0 | 0
[20 empty] | 0 | 0 | 0
[20 empty] | 0 | 0 | 0
[20 empty] | 0 | 0 | 0
[20 empty] | 0 | 0 | 0
[20 empty] | 0 | 0 | 0
[20 empty] | 0 | 0 | 0
[20 empty] | 0 | 0 | 0
[20 empty] | 0 | 0 | 0
[20 empty] | 0 | 0 | 0
[20 empty] | 0 | 0 | 0
[20 empty] | 0 | 0 | 0
[20 empty] | 0 | 0 | 0
[20 empty] | 0 | 0 | 0
[20 empty] | 0 | 0 | 0
[20 empty] | 0 | 0 | 0
[20 empty] | 0 | 0 | 0
[20 empty] | 0 | 0 | 0
[20 empty] | 0 | 0 | 0
[20 empty] | 0 | 0 | 0
[20 empty] | 0 | 0 | 0
[20 empty] | 0 | 0 | 0
[20 empty] | 0 | 0 | 0
[20 empty] | 0 | 0 | 0
[20 empty] | 0 | 0 | 0
[20 empty] | 0 | 0 | 0
[20 empty] | 0 | 0 | 0
[20 empty] | 0 | 0 | 0
[20 empty] | 0 | 0 | 0
[20 empty] | 0 | 0 | 0
[20 empty] | 0 | 0 | 0
[20 empty] | 0 | 0 | 0
[20 empty] | 0 | 0 | 0
[20 empty] | 0 | 0 | 0
[20 empty] | 0 | 0 | 0
[20 empty] | 0 | 0 | 0
[20 empty] | 0 | 0 | 0
[20 empty] | 0 | 0 | 0
[20 empty] | 0 | 0 | 0
[20 empty] | 0 | 0 | 0
[20 empty] | 0 | 0 | 0
[20 empty] | 0 | 0 | 0
[20 empty] | 0 | 0 | 0
[20 empty] | 0 | 0 | 0
[20 empty] | 0 | 0 | 0
[20 empty] | 0 | 0 | 0
[20 empty] | 0 | 0 | 0
[20 empty] | 0 | 0 | 0
[20 empty] | 0 | 0 | 0
[20 empty] | 0 | 0 | 0
[20 empty] | 0 | 0 | 0
[20 empty] | 0 | 0 | 0
[20 empty] | 0 | 0 | 0
[20 empty] | 0 | 0 | 0
[20 empty] | 0 | 0 | 0
[20 empty] | 0 | 0 | 0
[20 empty] | 0 | 0 | 0
[20 empty] | 0 | 0 | 0
[20 empty] | 0 | 0 | 0
[20 empty] | 0 | 0 | 0
[20 empty] | 0 | 0 | 0
[20 empty] | 0 | 0 | 0
[20 empty] | 0 | 0 | 0
[20 empty] | 0 | 0 | 0
[20 empty] | 0 | 0 | 0
[20 empty] | 0 | 0 | 0
[20 empty] | 0 | 0 | 0
[20 empty] | 0 | 0 | 0
[20 empty] | 0 | 0 | 0
[20 empty] | 0 | 0 | 0
[20 empty] | 0 | 0 | 0
[20 empty] | 0 | 0 | 0
[20 empty] | 0 | 0 | 0
[20 empty] | 0 | 0 | 0
[20 empty] | 0 | 0 | 0
[20 empty] | 0 | 0 | 0
[20 empty] | 0 | 0 | 0
[20 empty] | 0 | 0 | 0
[20 empty] | 0 | 0 | 0
[20 empty] | 0 | 0 | 0
[20 empty] | 0 | 0 | 0
[20 empty] | 0 | 0 | 0
[20 empty] | 0 | 0 | 0
[20 empty] | 0 | 0 | 0
[20 empty] | 0 | 0 | 0
[20 empty] | 0 | 0 | 0
[20 empty] | 0 | 0 | 0
[20 empty] | 0 | 0 | 0
[20 empty] | 0 | 0 | 0
[20 empty] | 0 | 0 | 0
[20 empty] | 0 | 0 | 0
[20 empty] | 0 | 0 | 0
[20 empty] | 0 | 0 | 0
[20 empty] | 0 | 0 | 0
[20 empty] | 0 | 0 | 0
[20 empty] | 0 | 0 | 0
[20 empty] | 0 | 0 | 0
[20 empty] | 0 | 0 | 0
[20 empty] | 0 | 0 | 0
[20 empty] | 0 | 0 | 0
[20 empty] | 0 | 0 | 0
[20 empty] | 0 | 0 | 0
[20 empty] | 0 | 0 | 0
Note on U7: Seidel, Marc (SGRE OF S&PR EN SUS): (only applied on range)
Note on U8: Seidel, Marc (SGRE OF S&PR EN SUS): (applied on both range and mean)