## Comparison
|  |  | Gap Angle [deg] |  | Max Mismatch
|  |  | 30 |  | #DIV/0! |  | 30 | 60 | 90 | 120 | 1 | PyFlange_Gap30deg
Equation | Symbol | Unit | SGRE Value | KCI Value | Mismatch | Comment
1 | Fp,C' |  |  | - |  | Simplified formula used, therefore not evaluated
2 | DFpl | [kN] | 153.7407 | - |  | Simplified formula used, therefore not used directly (but reported here for info)
| fy,b | [MPa] | 900 | 900 | 0% | Nominal yield strength (0.2% strain limit) for 10.9 bolts
| AS | [mm²] | 4344.0716 | 4344.0538 | -0.0004099%
3 | Fp,C' | [kN] | 2876 | 2800 | -2.643% | Design value of preload, simplified formula
| Fp,inst.,mean | [kN] | 3144.239 | -
| COVp | [-] | 0.03 | -
| Fp,mean | [kN] | 3074.8142 | - |  | Design preload averaged over 5 bolts
4 | Fp,C' | [kN] | 2872.2135 | - |  | Limit value for HV bolts
| dS | [m/N] | 5.8459e-10 | 5.8461e-10 | 0.004029%
| dP | [m/N] | 9.6993e-11 | 9.6993e-11 | -3.998e-14%
| p | [-] | 0.14231 | 0.1423 | -0.003455%
5 | DFZ | [kN] | 48.86 | -
| DFTsbw | [mm] | 500 | -
6 | fZ,tot | [mm] | 33.3021 | - |  | Including 50% reduction where re-tightening is assumed
7 | FS,loss | [kN] | 3323.2148 | -
8 | Mloss | [MNm] | 321.6955 | - |  | Note: S1 loads not included here, only FLS loads
9 | Mmax,FLS | [MNm] | 321.6955 | -
10 | Mmin,FLS | [MNm] | -318.4495 | -
| Zloss | [kN] | 1320.1892 | -
11 | FU,D/Zloss | [-] |  | - |  | (valid in case L-Flange is calculated)
| aGap | [deg] | 30 | 30 | -1.184e-14%
| LGap | [m] | 1.9635 | 1.9635 | -1.131e-14% | Gap length measured on outside diameter
| D | [m] | 7.5 | 7.5 | 0%
| utol,1m | [mm/m] | 1.4 | 1.4 | 0%
12 | kmean | [mm] | 0.28774 | 0.28774 | 1.929e-14%
13 | COVk | [-] | 1.2162 | 1.2162 | -1.826e-14%
| L30° | [m] | 1.9635 | -
14 | utol,30° | [mm] | 1.9617 | -
15 | utol,360° | [mm] | 2.9426 | -
16 | sk |  | 0.95286 | -
17 | mk |  | -1.6997 | -
18 | p95 |  | -0.13232 | -
19 | kdesign | [mm] | 0.87602 | 0.87602 | 6.337e-14%
| kused | [mm] | 0.87602 | 0.87602 | 6.337e-14% | Gap value used for calculation
20 | k(l) |  |  |  |  | Gap shape formula
21 | Ds |  |  |  |  | Stress range formula
22 | FU,B
23 | FU,A
24 | FS(Z) |  |  |  |  | Summarized formula for bolt force curve
| Z1 | [kN] | -123.2917 | -123.2917 | 0%
| FS,1 | [kN] | 2876 | 2800 | -2.643%
| Z2 | [kN] | 2068.252 | 2013.5972 | -2.643%
| FS,2 | [kN] | 3595 | 3500 | -2.643%
| Z3 | [kN] | 244.9474 | 155.649 | -36.46%
| FS,3 | [kN] | 2887.1171 | 2800.0284 | -3.016%
| D0 |  | 1471428797.386 | -
| D1 |  | 240400.2082 | -
| D2 |  | 15176374.5596 | -
| a2 |  | 0.00016338 | 0.00017626 | 7.883%
| a1 |  | 0.010314 | -0.0056016 | -154.3%
| a0 |  | 2874.7881 | 2796.6301 | -2.719%
25 | DZgap | [kN] | 1221.362 | 771.5561 | -36.83%
| Atg | [mm²] | 38819.6132 | -
| Itg | [mm4] | 129398710.7429 | 129398710.7429 | -1.152e-14%
| Acf | [mm²] | 87000 | 87000 | 3.345e-14%
| Icf | [mm4] | 290000000 | 290000000 | 2.055e-14%
26 | kgap,tot | [N/mm/mm] | 14366.1351 | 9075.3426 | -36.83%
| ftot | [-] | 0 | 1.5 | #DIV/0!
27 | kshell,ini | [N/mm/mm] | 4747.6491 | - |  | Interpolated value
| kshell,ini | [N/mm/mm] | 5109.9347 | 4630.1 | -9.39% | Simplified formula
| kshell,ini | [N/mm/mm] | 5109.9347 | 4630.1 | -9.39% | Value used
28 | kfac | [-] | 1.8 | 1.8 | 0%
29 | kfl | [N/mm/mm] | 1420.1267 | 1420.1284 | 0.0001206%
30 | DZgap,c | [kN] | 550.9008 | - |  | (valid in case T-Flange is calculated)
31 | FV,c | [kN] | 426.1155 | - |  | (valid in case T-Flange is calculated)
| DZgap,inclination | [kN] | -916.2923 | -916.2874 | -0.0005351% | Inclination used: -916.29227845304deg
32 | DZgap,tot | [kN] | 305.0698 | 1
33 | FS,0=FS,2 | [kN] | 3595 | -
34 | Z0 | [kN] | 2068.252 | 2013.5972 | -2.643% | (valid in case L-Flange is calculated)
35 | Z0 | [kN] | 2068.252 | - |  | (valid in case T-Flange is calculated)
36 | ak | [-] | 2.3686 | 1.546 | -34.73%
| c | [mm] | 194.0981 | -
37 | kseg | [N/mm/mm] | 10496.6351 | 16622.1246 | 58.36%
38 | Z2~ | [kN] | 846.89 | 1242 | 46.65%
39 | u | [mm] | 0.41568 | 0.62412 | 50.14% | (valid in case L-Flange is calculated)
40 | u | [mm] | 0.41568 |  |  | (valid in case T-Flange is calculated)
| Gtwr+GRNA | [kN] | 14795 | -
41 | DZdw | [kN] | -123.2917 | -123.2917 | 0%
42
43 | Zclose | [kN] | -428.3614 | -124.2917 | -70.98%
44 | cini,true | [-] | -0.029956 | -0.049064 | 63.79%
45 | FS,min | [kN] | 2880.5694 | 2800.0245 | -2.796%
46 | cini,mod | [-] | 0.03019 | 0.00010164 |  | (valid in case L-Flange is calculated)
47 | cini,mod | [-] | 0.03019 |  |  | (valid in case T-Flange is calculated)
48 | MS(Z) | [Nm] |  |  |  | Bending moment L-Flange as a function of external force Z
49 | a* | [mm] | 112.777 | 90.2216 | -20%
| bS | [1/Nmm] | 1.6642e-09 | 1.6643e-09 | 0.007861% | Bending resilience of bolt assembly
50 | MS(Z) | [Nm] |  |  |  | Bending moment for T-Flange as a function of external force Z
51 | jS,T,low(Z) | [-] |  |  |  | Intermediate values as function of Z
52 | jS,T,high(Z) | [-] |  |  |  | Intermediate values as function of Z
53 | cini,M | [-] | 0.023561 | -0.047789 | -302.8% | (valid in case L-Flange is calculated)
| cini,M | [-] | 0.014302 | - | - | (valid in case T-Flange is calculated)
54 | MS,min | [Nm] | -18.0028 | -17.6359 | -2.038% | (valid in case L-Flange is calculated)
| MS,min | [Nm] | -10.9247 | - | - | (valid in case T-Flange is calculated)
| DZdw+DZ | [kN] | -123.1917 | - | - | Value at DZdw
| Ms,T,low | [Nm] | 0 | - | - | Value at DZdw
| Ms,T,high | [Nm] | -71.5522 | - | - | Value at DZdw
| Ms,T | [Nm] | -8.7432 | - | - | Value at DZdw+DZ
| Ms,T,low | [Nm] | -0.0031873 | - | - | Value at DZdw+DZ
| Ms,T,high | [Nm] | -71.4941 | - | - | Value at DZdw+DZ
| Ms,T | [Nm] | -8.7418 | - | -
| M1 | [Nm] | -14.409 | - | -
| M2 | [Nm] | 2481.2879 | - | -
| M3 | [Nm] | 63.255 | - | - | Polynomial coefficients for bending moment
| a2,M |  | 0.0005089 | - | - | Note that these don't provide an exact match to
| a1,M |  | 0.149 | - | - | the interpolated values, but usually good enough
| a0,M |  | -3.7747 | - | -
| D |  | 0.33904 | - | - | Damage Miner's rule

## PyFlange_Gap30deg
| A4 Excel Calculation Template |  |  |  | ver. | 1.5
Describe here the template. This text should provide the user with instruction about how to use the template.
version | description |  | date | author | checker | approver
A | Flange Segment Analytical Model for 30° gap size
| Project number: | SP2200052
| Client: | Stichting GROW
| Project name: | Bolt and Beautiful
| Subject: | Flange Segment Analytical Model for 30° gap size
| Revision: | 0.10
| Date: | 2024-05-20
A.1 | Flange Segment Parameters
A.1.1 | Flange Parameters
a) | Distance between inner face of the flange and center of the bolt hole: |  |  | a = | 232.5 | mm
b) | Distance between center of the bolt hole and center-line of the shell: |  |  | b = | 166.5 | mm
b) | Shell thickness: |  |  | s = | 72 | mm
c) | Flange thickness: |  |  | t = | 200 | mm
d) | Central angle of the flange segment: |  |  | α = | 3 | °
e) | Shell outer radius of curvature: |  |  | R = | 3750 | mm
f) | Segment force without external load: |  |  | Zdw = | -123.2917 | kN
g) | Flange modulus of elasticity: |  |  | E = | 210 | GPa
h) | Flange shear modulus: |  |  | G = | 80.77 | GPa
A.1.2 | Bolt parameters
a) | Bolt nominal diameter: |  |  |  | M80
b) | Bolt nominal diameter: |  |  | Dn = | 80 | mm
c) | Bolt shank diameter: |  |  | Dsh = | 76.1 | mm
d) | Bolt shank length: |  |  | Lsh = | 0.27 | mm
e) | Bolt thread pitch: |  |  | P = | 6 | mm
f) | Bolt material yield stress: |  |  | fy = | 900 | MPa
g) | Bolt material ultimate tensile stress: |  |  | fu = | 1000 | MPa
h) | Bolt modulus of elasticity: |  |  | E = | 210 | GPa
i) | Bolt pretension: |  |  | Fv = | 2800 | kN
j) | Bolt hole diameter: |  |  | Do = | 86 | mm
k) | Washer diameter: |  |  | Dw = | 140 | mm
A.1.3 | Gap parameters
a) | Gap height: |  |  | ugap = | 0.87602 | mm
b) | Gap length: |  |  | Lgap = | 1963.4954 | mm
A.2 | Fs(Z): Bolt Axial Force as a function of the shell pull
[8 empty] | Z [kN]: | -130.5063 | -107.8317 | -85.1571 | -62.4825 | -39.8079 | -17.1334 | 5.5412 | 28.2158 | 50.8904 | 73.565 | 96.2395 | 118.9141 | 141.5887 | 164.2633 | 186.9379 | 209.6124 | 232.287 | 254.9616 | 277.6362 | 300.3108 | 322.9853 | 345.6599 | 368.3345 | 391.0091 | 413.6837 | 436.3582 | 459.0328 | 481.7074 | 504.382 | 527.0566 | 549.7311 | 572.4057 | 595.0803 | 617.7549 | 640.4294 | 663.104 | 685.7786 | 708.4532 | 731.1278 | 753.8023 | 776.4769 | 799.1515 | 821.8261 | 844.5007 | 867.1752 | 889.8498 | 912.5244 | 935.199 | 957.8736 | 980.5481 | 1003.2227 | 1025.8973 | 1048.5719 | 1071.2465 | 1093.921 | 1116.5956 | 1139.2702 | 1161.9448 | 1184.6194 | 1207.2939 | 1229.9685 | 1252.6431 | 1275.3177 | 1297.9922 | 1320.6668 | 1343.3414 | 1366.016 | 1388.6906 | 1411.3651 | 1434.0397 | 1456.7143 | 1479.3889 | 1502.0635 | 1524.738 | 1547.4126 | 1570.0872 | 1592.7618 | 1615.4364 | 1638.1109 | 1660.7855 | 1683.4601 | 1706.1347 | 1728.8093 | 1751.4838 | 1774.1584 | 1796.833 | 1819.5076 | 1842.1822 | 1864.8567 | 1887.5313 | 1910.2059 | 1932.8805 | 1955.555 | 1978.2296 | 2000.9042 | 2023.5788 | 2046.2534 | 2068.9279 | 2091.6025 | 2114.2771
[8 empty] | Fs [kN}: | 2800.0245 | 2799.2836 | 2798.3853 | 2797.6682 | 2797.1324 | 2796.7778 | 2796.6045 | 2796.6124 | 2796.8015 | 2797.1719 | 2797.7235 | 2798.4564 | 2799.3705 | 2800.4658 | 2801.7424 | 2803.2002 | 2804.8393 | 2806.6596 | 2808.6612 | 2810.844 | 2813.208 | 2815.7533 | 2818.4798 | 2821.3875 | 2824.4765 | 2827.7467 | 2831.1982 | 2834.8309 | 2838.6449 | 2842.6401 | 2846.8165 | 2851.1742 | 2855.7131 | 2860.4333 | 2865.3347 | 2870.4173 | 2875.6812 | 2881.1264 | 2886.7527 | 2892.5603 | 2898.5492 | 2904.7193 | 2911.0706 | 2917.6032 | 2924.317 | 2931.212 | 2938.2883 | 2945.5459 | 2952.9846 | 2960.6046 | 2968.4059 | 2976.3884 | 2984.5521 | 2992.8971 | 3001.4233 | 3010.1308 | 3019.0195 | 3028.0894 | 3037.3406 | 3046.7731 | 3056.3867 | 3066.1816 | 3076.1578 | 3086.3152 | 3096.6538 | 3107.1737 | 3117.8748 | 3128.7571 | 3139.8207 | 3151.0656 | 3162.4916 | 3174.0989 | 3185.8875 | 3197.8573 | 3210.0083 | 3222.3406 | 3234.8541 | 3247.5489 | 3260.4249 | 3273.4821 | 3286.7206 | 3300.1403 | 3313.7413 | 3327.5235 | 3341.487 | 3355.6317 | 3369.9576 | 3384.4648 | 3399.1532 | 3414.0228 | 3429.0737 | 3444.3058 | 3459.7192 | 3475.3138 | 3491.0897 | 3507.0468 | 3523.1851 | 3539.5047 | 3556.0055 | 3572.6876
[8 empty] | Ms [N·m}: | -17.6359 | -18.2346 | -18.4843 | -18.0283 | -16.8666 | -14.9993 | -12.4264 | -9.1479 | -5.1636 | -0.47379 | 4.9217 | 11.0229 | 17.8296 | 25.3421 | 33.5601 | 42.4839 | 52.1132 | 62.4482 | 73.4889 | 85.2352 | 97.6871 | 110.8447 | 124.708 | 139.2768 | 154.5514 | 170.5315 | 187.2173 | 204.6088 | 222.7059 | 241.5086 | 261.017 | 281.231 | 302.1507 | 323.776 | 346.107 | 369.1436 | 392.8858 | 417.3337 | 442.4873 | 468.3465 | 494.9113 | 522.1818 | 550.1579 | 578.8396 | 608.227 | 638.3201 | 669.1188 | 700.6231 | 732.8331 | 765.7487 | 799.37 | 833.6969 | 868.7295 | 904.4677 | 940.9115 | 978.061 | 1015.9162 | 1054.477 | 1093.7434 | 1133.7154 | 1174.3932 | 1215.7765 | 1257.8655 | 1300.6602 | 1344.1605 | 1388.3664 | 1433.278 | 1478.8952 | 1525.2181 | 1572.2466 | 1619.9807 | 1668.4205 | 1717.566 | 1767.4171 | 1817.9738 | 1869.2362 | 1921.2042 | 1973.8779 | 2027.2572 | 2081.3421 | 2136.1327 | 2191.629 | 2247.8309 | 2304.7384 | 2362.3516 | 2420.6704 | 2479.6949 | 2539.425 | 2599.8607 | 2661.0021 | 2722.8492 | 2785.4019 | 2848.6602 | 2912.6242 | 2977.2938 | 3042.6691 | 3108.75 | 3175.5365 | 3243.0287 | 3311.2266
A.2.1 | Reference points |  |  |  | Z [kN] | Fs [kN]
a) | Point 1: flange segment at rest |  |  |  | -123.2917 | 2800
b) | Point 2: flange at ultimate limit state |  |  |  | 2013.5972 | 3500
c) | Point 3: flange at small deformations |  |  |  | 155.649 | 2800.0284
d) | Point 4: gap completely closed |  |  |  | -124.2917 | 2800.0245
A.2.2 | Polynomial coefficients |  |  | c0 | c1 | c2
a) | Tensile zone (Z > Z1): |  |  | 2796630.1095 | -0.0056016 | 1.7626e-07 |  | Fs_coeff.tens
b) | Compressive zone (Z4 < Z < Z1): |  |  | 2421045.8075 | -6.0982 | -2.4532e-05
c) | Closed gap zone (Z < Z4): |  |  | 2800024.5319 | 0 | 0
A.3 | Ms(Z): Bolt Bending Moment as a function of the shell pull
[11 empty] | X1 = | 0.45
A.3.1 | Reference points |  |  |  | Z [kN] | Ms [N·m] |  |  |  |  | c2 = | 0.225
a) | Point 1: flange segment at rest |  |  |  | -123.2917 | -17.6598 |  |  |  |  | c1 = | 55.9313
b) | Point 2: flange at ultimate limit state |  |  |  | 2013.5972 | 3013.8034 |  |  |  |  | c0 = | 3458.0093
c) | Point 3: flange at small deformations |  |  |  | 155.649 | 22.4049 |  |  |  |  | Ms,min = | -17.8848
d) | Point 4: gap completely closed |  |  |  | -124.2917 | -17.6359
A.3.2 | Polynomial coefficients |  |  | c0 | c1 | c2
a) | Tensile zone (Z > Z1): |  |  | -13.1204 | 0.00012143 | 6.8624e-10
b) | Compressive zone (Z4 < Z < Z1): |  |  | -386.7695 | -0.0059398 | -2.3895e-08
c) | Closed gap zone (Z < Z4): |  |  | -17.6359 | 0 | 0
A.4 | Model Internal Parameters
A.4.1 | Gap height probability distribution
a) | Local flatness tolerance of the flange: |  |  | utol,1m = | 1.4 | mm/m
b) | Mean gap height: |  |  | kmean = | 0.28774 | mm
c) | Coefficient of variation: |  |  | COVk = | 1.2162 | -
A.4.1 | Gap Stiffness
a) | Initial shell stiffness factor: |  |  | kfac = | 1.8 | -
b) | Initial shell stiffness: |  |  | kshell,ini = | 4630.1 | kN/mm/m
c) | Flange cross-section area in circumferential direction: |  |  | Acf = | 87000 | mm²
d) | Flange moment of inertia in circumferential direction: |  |  | Icf = | 290000000 | mm4
e) | Flange stiffness: |  |  | kfl = | 1420.1284 | kN/mm/m
f) | Stiffness correction factor: |  |  | ftot = | 1.5 | -
g) | Gap stiffness: |  |  | kgap,tot = | 9075.3426 | kN/mm/m
A.4.2 | Stiffness correction factor
a) | Displacement in the ultimate prying state: |  |  | u = | 0.62412 | mm
b) | Segment stiffness: |  |  | kseg = | 16622.1246 | kN/mm/m
c) | Stiffness correction factor: |  |  | αk = | 1.546 | -
A.4.3 | Determination of ULS point P2
a) | Ideal shell force at tensile ULS: |  |  | Z0 = | 2013.5972 | kN
b) | Cantilever shell force at tensile ULS: |  |  | Z2,tilde = | 1242.0412 | kN
c) | Force necessary to neutralize the flange tilt: |  |  | Δzgap,inclination = | -916.2874 | kN
d) | Force necessary to neutralize a parallel gap: |  |  | ΔZgap = | -771.5561 | kN
e) | Total force necessary to neutralize the gap: |  |  | ΔZgap,tot = | -1 | kN
A.4.4 | Determination of small displacements point P3
a) | Fs polynomial initial slope: |  |  | χini,mod = | 0.00010164 | -
A.4.5 | Bolt | [5 empty] | i = | SK | 1 | Gew | G | M | Tot
a) | Bolt axial stiffness: |  |  | CS = | 1710.534 | kN/mm | δi = | [5 empty] | 0.00058461 | mm/kN
b) | Bolt bending stiffness: |  |  | CMs = | 600.8578 | kN·m/rad | βi = | 94.735 | 780.973 | 452.98 | 139.38 | 75.788 | 1664.2874 | rad/(GN·m)
c) | Bolt stress area: |  |  | As = | 4344.0538 | mm²
A.4.6 | Miscellaneous
a) | Gap angle: |  |  | αGap = | 30 | °
b) | Reduced prying distance: |  |  | a' = | 225.5539 | mm
c) | Empirical prying distance: |  |  | a* = | 90.2216 | mm
d) | Shell second moment of area: |  |  | Itg = | 129398710.7429 | mm4
e) | Clamped parts stiffness: |  |  | CD = | 10310.0002 | kN/mm
f) | Fs polynomial true initial slope: |  |  | χini,true = | -0.049064 | -
g) | Ms polynomial true initial slope: |  |  | χini,true,M = | -0.047789 | -

## PyFlange_Gap60deg
| A4 Excel Calculation Template |  |  |  | ver. | 1.5
Describe here the template. This text should provide the user with instruction about how to use the template.
version | description |  | date | author | checker | approver
B | Flange Segment Analytical Model for 60° gap size
| Project number: | SP2200052
| Client: | Stichting GROW
| Project name: | Bolt and Beautiful
| Subject: | Flange Segment Analytical Model for 60° gap size
| Revision: | 0.10
| Date: | 2024-05-20
B.1 | Flange Segment Parameters
B.1.1 | Flange Parameters
a) | Distance between inner face of the flange and center of the bolt hole: |  |  | a = | 232.5 | mm
b) | Distance between center of the bolt hole and center-line of the shell: |  |  | b = | 166.5 | mm
b) | Shell thickness: |  |  | s = | 72 | mm
c) | Flange thickness: |  |  | t = | 200 | mm
d) | Central angle of the flange segment: |  |  | α = | 3 | °
e) | Shell outer radius of curvature: |  |  | R = | 3750 | mm
f) | Segment force without external load: |  |  | Zdw = | -123.2917 | kN
g) | Flange modulus of elasticity: |  |  | E = | 210 | GPa
h) | Flange shear modulus: |  |  | G = | 80.77 | GPa
B.1.2 | Bolt parameters
a) | Bolt nominal diameter: |  |  |  | M80
b) | Bolt nominal diameter: |  |  | Dn = | 80 | mm
c) | Bolt shank diameter: |  |  | Dsh = | 76.1 | mm
d) | Bolt shank length: |  |  | Lsh = | 0.27 | mm
e) | Bolt thread pitch: |  |  | P = | 6 | mm
f) | Bolt material yield stress: |  |  | fy = | 900 | MPa
g) | Bolt material ultimate tensile stress: |  |  | fu = | 1000 | MPa
h) | Bolt modulus of elasticity: |  |  | E = | 210 | GPa
i) | Bolt pretension: |  |  | Fv = | 2800 | kN
j) | Bolt hole diameter: |  |  | Do = | 86 | mm
k) | Washer diameter: |  |  | Dw = | 140 | mm
B.1.3 | Gap parameters
a) | Gap height: |  |  | ugap = | 1.6338 | mm
b) | Gap length: |  |  | Lgap = | 3926.9908 | mm
B.2 | Fs(Z): Bolt Axial Force as a function of the shell pull
[8 empty] | Z [kN]: | -130.5063 | -107.8317 | -85.1571 | -62.4825 | -39.8079 | -17.1334 | 5.5412 | 28.2158 | 50.8904 | 73.565 | 96.2395 | 118.9141 | 141.5887 | 164.2633 | 186.9379 | 209.6124 | 232.287 | 254.9616 | 277.6362 | 300.3108 | 322.9853 | 345.6599 | 368.3345 | 391.0091 | 413.6837 | 436.3582 | 459.0328 | 481.7074 | 504.382 | 527.0566 | 549.7311 | 572.4057 | 595.0803 | 617.7549 | 640.4294 | 663.104 | 685.7786 | 708.4532 | 731.1278 | 753.8023 | 776.4769 | 799.1515 | 821.8261 | 844.5007 | 867.1752 | 889.8498 | 912.5244 | 935.199 | 957.8736 | 980.5481 | 1003.2227 | 1025.8973 | 1048.5719 | 1071.2465 | 1093.921 | 1116.5956 | 1139.2702 | 1161.9448 | 1184.6194 | 1207.2939 | 1229.9685 | 1252.6431 | 1275.3177 | 1297.9922 | 1320.6668 | 1343.3414 | 1366.016 | 1388.6906 | 1411.3651 | 1434.0397 | 1456.7143 | 1479.3889 | 1502.0635 | 1524.738 | 1547.4126 | 1570.0872 | 1592.7618 | 1615.4364 | 1638.1109 | 1660.7855 | 1683.4601 | 1706.1347 | 1728.8093 | 1751.4838 | 1774.1584 | 1796.833 | 1819.5076 | 1842.1822 | 1864.8567 | 1887.5313 | 1910.2059 | 1932.8805 | 1955.555 | 1978.2296 | 2000.9042 | 2023.5788 | 2046.2534 | 2068.9279 | 2091.6025 | 2114.2771
[8 empty] | Fs [kN}: | 2800.0216 | 2799.375 | 2798.6084 | 2798.0202 | 2797.6103 | 2797.3789 | 2797.3258 | 2797.451 | 2797.7547 | 2798.2367 | 2798.8971 | 2799.7358 | 2800.7529 | 2801.9485 | 2803.3223 | 2804.8746 | 2806.6052 | 2808.5142 | 2810.6016 | 2812.8674 | 2815.3115 | 2817.934 | 2820.7349 | 2823.7141 | 2826.8717 | 2830.2077 | 2833.7221 | 2837.4149 | 2841.286 | 2845.3355 | 2849.5633 | 2853.9696 | 2858.5542 | 2863.3172 | 2868.2585 | 2873.3783 | 2878.6764 | 2884.1529 | 2889.8077 | 2895.641 | 2901.6526 | 2907.8426 | 2914.2109 | 2920.7576 | 2927.4828 | 2934.3862 | 2941.4681 | 2948.7283 | 2956.1669 | 2963.7839 | 2971.5792 | 2979.553 | 2987.705 | 2996.0355 | 3004.5444 | 3013.2316 | 3022.0972 | 3031.1411 | 3040.3635 | 3049.7642 | 3059.3433 | 3069.1007 | 3079.0366 | 3089.1508 | 3099.4434 | 3109.9143 | 3120.5637 | 3131.3914 | 3142.3975 | 3153.5819 | 3164.9447 | 3176.4859 | 3188.2055 | 3200.1035 | 3212.1798 | 3224.4345 | 3236.8676 | 3249.479 | 3262.2688 | 3275.237 | 3288.3836 | 3301.7086 | 3315.2119 | 3328.8936 | 3342.7536 | 3356.7921 | 3371.0089 | 3385.4041 | 3399.9776 | 3414.7296 | 3429.6599 | 3444.7686 | 3460.0556 | 3475.5211 | 3491.1649 | 3506.987 | 3522.9876 | 3539.1665 | 3555.5238 | 3572.0595
[8 empty] | Ms [N·m}: | -21.8568 | -21.5452 | -20.5111 | -18.7825 | -16.3594 | -13.2419 | -9.4298 | -4.9233 | 0.27773 | 6.1732 | 12.7632 | 20.0477 | 28.0266 | 36.7 | 46.0679 | 56.1303 | 66.8872 | 78.3385 | 90.4844 | 103.3247 | 116.8595 | 131.0888 | 146.0125 | 161.6308 | 177.9435 | 194.9507 | 212.6524 | 231.0486 | 250.1392 | 269.9244 | 290.404 | 311.5781 | 333.4467 | 356.0098 | 379.2673 | 403.2194 | 427.8659 | 453.2069 | 479.2424 | 505.9723 | 533.3968 | 561.5157 | 590.3291 | 619.837 | 650.0394 | 680.9363 | 712.5276 | 744.8135 | 777.7938 | 811.4686 | 845.8378 | 880.9016 | 916.6598 | 953.1125 | 990.2598 | 1028.1014 | 1066.6376 | 1105.8683 | 1145.7934 | 1186.413 | 1227.7271 | 1269.7357 | 1312.4388 | 1355.8363 | 1399.9283 | 1444.7148 | 1490.1958 | 1536.3713 | 1583.2413 | 1630.8057 | 1679.0646 | 1728.018 | 1777.6659 | 1828.0083 | 1879.0452 | 1930.7765 | 1983.2023 | 2036.3226 | 2090.1374 | 2144.6467 | 2199.8504 | 2255.7487 | 2312.3414 | 2369.6286 | 2427.6102 | 2486.2864 | 2545.657 | 2605.7222 | 2666.4818 | 2727.9359 | 2790.0844 | 2852.9275 | 2916.465 | 2980.6971 | 3045.6236 | 3111.2446 | 3177.56 | 3244.57 | 3312.2744 | 3380.6733
B.2.1 | Reference points |  |  |  | Z [kN] | Fs [kN]
a) | Point 1: flange segment at rest |  |  |  | -123.2917 | 2800
b) | Point 2: flange at ultimate limit state |  |  |  | 2013.5972 | 3500
c) | Point 3: flange at small deformations |  |  |  | 125.7879 | 2800.0253
d) | Point 4: gap completely closed |  |  |  | -124.2917 | 2800.0216
B.2.2 | Polynomial coefficients |  |  | c0 | c1 | c2
a) | Tensile zone (Z > Z1): |  |  | 2797322.2627 | -0.00033137 | 1.7347e-07
b) | Compressive zone (Z4 < Z < Z1): |  |  | 2467061.2707 | -5.3577 | -2.1553e-05
c) | Closed gap zone (Z < Z4): |  |  | 2800021.553 | 0 | 0
B.3 | Ms(Z): Bolt Bending Moment as a function of the shell pull
B.3.1 | Reference points |  |  |  | Z [kN] | Ms [N·m]
a) | Point 1: flange segment at rest |  |  |  | -123.2917 | -21.8521
b) | Point 2: flange at ultimate limit state |  |  |  | 2013.5972 | 3082.2721
c) | Point 3: flange at small deformations |  |  |  | 125.7879 | 22.3931
d) | Point 4: gap completely closed |  |  |  | -124.2917 | -21.8568
B.3.2 | Polynomial coefficients |  |  | c0 | c1 | c2
a) | Tensile zone (Z > Z1): |  |  | -10.4255 | 0.00017595 | 6.7539e-10
b) | Compressive zone (Z4 < Z < Z1): |  |  | 50.8257 | 0.0011695 | 4.7049e-09
c) | Closed gap zone (Z < Z4): |  |  | -21.8568 | 0 | 0
B.4 | Model Internal Parameters
B.4.1 | Gap height probability distribution
a) | Local flatness tolerance of the flange: |  |  | utol,1m = | 1.4 | mm/m
b) | Mean gap height: |  |  | kmean = | 0.74253 | mm
c) | Coefficient of variation: |  |  | COVk = | 0.63575 | -
B.4.1 | Gap Stiffness
a) | Initial shell stiffness factor: |  |  | kfac = | 2.0854 | -
b) | Initial shell stiffness: |  |  | kshell,ini = | 1976.9 | kN/mm/m
c) | Flange cross-section area in circumferential direction: |  |  | Acf = | 87000 | mm²
d) | Flange moment of inertia in circumferential direction: |  |  | Icf = | 290000000 | mm4
e) | Flange stiffness: |  |  | kfl = | 95.7522 | kN/mm/m
f) | Stiffness correction factor: |  |  | ftot = | 2 | -
g) | Gap stiffness: |  |  | kgap,tot = | 4145.3045 | kN/mm/m
B.4.2 | Stiffness correction factor
a) | Displacement in the ultimate prying state: |  |  | u = | 0.62412 | mm
b) | Segment stiffness: |  |  | kseg = | 16622.1246 | kN/mm/m
c) | Stiffness correction factor: |  |  | αk = | 1.2494 | -
B.4.3 | Determination of ULS point P2
a) | Ideal shell force at tensile ULS: |  |  | Z0 = | 2013.5972 | kN
b) | Cantilever shell force at tensile ULS: |  |  | Z2,tilde = | 1356.3144 | kN
c) | Force necessary to neutralize the flange tilt: |  |  | Δzgap,inclination = | -916.2874 | kN
d) | Shell force at closed gap: |  |  | ΔZgap = | -657.2828 | kN
e) | Total force necessary to neutralize the gap: |  |  | ΔZgap,tot = | -1 | kN
B.4.4 | Determination of small displacements point P3
a) | Fs polynomial initial slope: |  |  | χini,mod = | 0.00010164 | -
B.4.5 | Bolt | [5 empty] | i = | SK | 1 | Gew | G | M | Tot
a) | Bolt axial stiffness: |  |  | CS = | 1710.534 | kN/mm | δi = | [5 empty] | 0.00058461 | mm/kN
b) | Bolt bending stiffness: |  |  | CMs = | 600.8578 | kN·m/rad | βi = | 94.735 | 780.973 | 452.98 | 139.38 | 75.788 | 1664.2874 | rad/(GN·m)
c) | Bolt stress area: |  |  | As = | 4344.0538 | mm² |  | 94.7 | 781 | 453 | 139 | 75.8
B.4.6 | Miscellaneous
a) | Gap angle: |  |  | αGap = | 60 | °
b) | Reduced prying distance: |  |  | a' = | 225.5539 | mm
c) | Empirical prying distance: |  |  | a* = | 90.2216 | mm
d) | Shell second moment of area: |  |  | Itg = | 129398710.7429 | mm4
e) | Clamped parts stiffness: |  |  | CD = | 10310.0002 | kN/mm
f) | Fs polynomial true initial slope: |  |  | χini,true = | -0.043106 | -
g) | Ms polynomial true initial slope: |  |  | χini,true,M = | 0.0094097 | -

## PyFlange_Gap90deg
| A4 Excel Calculation Template |  |  |  | ver. | 1.5
Describe here the template. This text should provide the user with instruction about how to use the template.
version | description |  | date | author | checker | approver
C | Flange Segment Analytical Model for 90° gap size
| Project number: | SP2200052
| Client: | Stichting GROW
| Project name: | Bolt and Beautiful
| Subject: | Flange Segment Analytical Model for 90° gap size
| Revision: | 0.10
| Date: | 2024-05-20
C.1 | Flange Segment Parameters
C.1.1 | Flange Parameters
a) | Distance between inner face of the flange and center of the bolt hole: |  |  | a = | 232.5 | mm
b) | Distance between center of the bolt hole and center-line of the shell: |  |  | b = | 166.5 | mm
b) | Shell thickness: |  |  | s = | 72 | mm
c) | Flange thickness: |  |  | t = | 200 | mm
d) | Central angle of the flange segment: |  |  | α = | 3 | °
e) | Shell outer radius of curvature: |  |  | R = | 3750 | mm
f) | Segment force without external load: |  |  | Zdw = | -123.2917 | kN
g) | Flange modulus of elasticity: |  |  | E = | 210 | GPa
h) | Flange shear modulus: |  |  | G = | 80.77 | GPa
C.1.2 | Bolt parameters
a) | Bolt nominal diameter: |  |  |  | M80
b) | Bolt nominal diameter: |  |  | Dn = | 80 | mm
c) | Bolt shank diameter: |  |  | Dsh = | 76.1 | mm
d) | Bolt shank length: |  |  | Lsh = | 0.27 | mm
e) | Bolt thread pitch: |  |  | P = | 6 | mm
f) | Bolt material yield stress: |  |  | fy = | 900 | MPa
g) | Bolt material ultimate tensile stress: |  |  | fu = | 1000 | MPa
h) | Bolt modulus of elasticity: |  |  | E = | 210 | GPa
i) | Bolt pretension: |  |  | Fv = | 2800 | kN
j) | Bolt hole diameter: |  |  | Do = | 86 | mm
k) | Washer diameter: |  |  | Dw = | 140 | mm
C.1.3 | Gap parameters
a) | Gap height: |  |  | ugap = | 2.6525 | mm
b) | Gap length: |  |  | Lgap = | 5890.4862 | mm
C.2 | Fs(Z): Bolt Axial Force as a function of the shell pull
[8 empty] | Z [kN]: | -130.5063 | -107.8317 | -85.1571 | -62.4825 | -39.8079 | -17.1334 | 5.5412 | 28.2158 | 50.8904 | 73.565 | 96.2395 | 118.9141 | 141.5887 | 164.2633 | 186.9379 | 209.6124 | 232.287 | 254.9616 | 277.6362 | 300.3108 | 322.9853 | 345.6599 | 368.3345 | 391.0091 | 413.6837 | 436.3582 | 459.0328 | 481.7074 | 504.382 | 527.0566 | 549.7311 | 572.4057 | 595.0803 | 617.7549 | 640.4294 | 663.104 | 685.7786 | 708.4532 | 731.1278 | 753.8023 | 776.4769 | 799.1515 | 821.8261 | 844.5007 | 867.1752 | 889.8498 | 912.5244 | 935.199 | 957.8736 | 980.5481 | 1003.2227 | 1025.8973 | 1048.5719 | 1071.2465 | 1093.921 | 1116.5956 | 1139.2702 | 1161.9448 | 1184.6194 | 1207.2939 | 1229.9685 | 1252.6431 | 1275.3177 | 1297.9922 | 1320.6668 | 1343.3414 | 1366.016 | 1388.6906 | 1411.3651 | 1434.0397 | 1456.7143 | 1479.3889 | 1502.0635 | 1524.738 | 1547.4126 | 1570.0872 | 1592.7618 | 1615.4364 | 1638.1109 | 1660.7855 | 1683.4601 | 1706.1347 | 1728.8093 | 1751.4838 | 1774.1584 | 1796.833 | 1819.5076 | 1842.1822 | 1864.8567 | 1887.5313 | 1910.2059 | 1932.8805 | 1955.555 | 1978.2296 | 2000.9042 | 2023.5788 | 2046.2534 | 2068.9279 | 2091.6025 | 2114.2771
[8 empty] | Fs [kN}: | 2800.0207 | 2799.4022 | 2798.6746 | 2798.1246 | 2797.7521 | 2797.5572 | 2797.5397 | 2797.6998 | 2798.0374 | 2798.5526 | 2799.2452 | 2800.1154 | 2801.1631 | 2802.3883 | 2803.7911 | 2805.3714 | 2807.1292 | 2809.0645 | 2811.1773 | 2813.4677 | 2815.9356 | 2818.581 | 2821.4039 | 2824.4044 | 2827.5824 | 2830.9379 | 2834.4709 | 2838.1815 | 2842.0696 | 2846.1352 | 2850.3783 | 2854.7989 | 2859.3971 | 2864.1728 | 2869.126 | 2874.2568 | 2879.565 | 2885.0508 | 2890.7141 | 2896.555 | 2902.5733 | 2908.7692 | 2915.1426 | 2921.6936 | 2928.422 | 2935.328 | 2942.4115 | 2949.6725 | 2957.1111 | 2964.7271 | 2972.5207 | 2980.4918 | 2988.6405 | 2996.9667 | 3005.4703 | 3014.1516 | 3023.0103 | 3032.0465 | 3041.2603 | 3050.6516 | 3060.2205 | 3069.9668 | 3079.8907 | 3089.9921 | 3100.271 | 3110.7275 | 3121.3614 | 3132.1729 | 3143.162 | 3154.3285 | 3165.6726 | 3177.1941 | 3188.8933 | 3200.7699 | 3212.8241 | 3225.0557 | 3237.4649 | 3250.0517 | 3262.8159 | 3275.7577 | 3288.877 | 3302.1738 | 3315.6482 | 3329.3 | 3343.1294 | 3357.1364 | 3371.3208 | 3385.6828 | 3400.2222 | 3414.9393 | 3429.8338 | 3444.9058 | 3460.1554 | 3475.5825 | 3491.1872 | 3506.9693 | 3522.929 | 3539.0662 | 3555.3809 | 3571.8732
[8 empty] | Ms [N·m}: | -23.5602 | -22.9203 | -21.4227 | -19.2339 | -16.354 | -12.7828 | -8.5206 | -3.5671 | 2.0776 | 8.4134 | 15.4404 | 23.1585 | 31.5678 | 40.6683 | 50.46 | 60.9428 | 72.1168 | 83.982 | 96.5384 | 109.7859 | 123.7246 | 138.3545 | 153.6755 | 169.6877 | 186.3911 | 203.7856 | 221.8713 | 240.6482 | 260.1163 | 280.2755 | 301.1259 | 322.6675 | 344.9002 | 367.8241 | 391.4392 | 415.7455 | 440.7429 | 466.4315 | 492.8113 | 519.8822 | 547.6443 | 576.0976 | 605.2421 | 635.0777 | 665.6045 | 696.8224 | 728.7316 | 761.3319 | 794.6234 | 828.606 | 863.2798 | 898.6448 | 934.701 | 971.4483 | 1008.8868 | 1047.0165 | 1085.8373 | 1125.3493 | 1165.5525 | 1206.4469 | 1248.0324 | 1290.3091 | 1333.277 | 1376.936 | 1421.2862 | 1466.3276 | 1512.0602 | 1558.4839 | 1605.5988 | 1653.4049 | 1701.9021 | 1751.0905 | 1800.9701 | 1851.5408 | 1902.8028 | 1954.7559 | 2007.4001 | 2060.7356 | 2114.7622 | 2169.4799 | 2224.8889 | 2280.989 | 2337.7803 | 2395.2627 | 2453.4364 | 2512.3012 | 2571.8571 | 2632.1043 | 2693.0426 | 2754.6721 | 2816.9927 | 2880.0046 | 2943.7076 | 3008.1017 | 3073.1871 | 3138.9636 | 3205.4313 | 3272.5901 | 3340.4401 | 3408.9813
C.2.1 | Reference points |  |  |  | Z [kN] | Fs [kN]
a) | Point 1: flange segment at rest |  |  |  | -123.2917 | 2800
b) | Point 2: flange at ultimate limit state |  |  |  | 2013.5972 | 3500
c) | Point 3: flange at small deformations |  |  |  | 116.7429 | 2800.0244
d) | Point 4: gap completely closed |  |  |  | -124.2917 | 2800.0207
C.2.2 | Polynomial coefficients |  |  | c0 | c1 | c2
a) | Tensile zone (Z > Z1): |  |  | 2797527.6172 | 0.0012322 | 1.7264e-07
b) | Compressive zone (Z4 < Z < Z1): |  |  | 2480713.5692 | -5.138 | -2.0669e-05
c) | Closed gap zone (Z < Z4): |  |  | 2800020.6692 | 0 | 0
C.3 | Ms(Z): Bolt Bending Moment as a function of the shell pull
C.3.1 | Reference points |  |  |  | Z [kN] | Ms [N·m]
a) | Point 1: flange segment at rest |  |  |  | -123.2917 | -23.5452
b) | Point 2: flange at ultimate limit state |  |  |  | 2013.5972 | 3109.923
c) | Point 3: flange at small deformations |  |  |  | 116.7429 | 22.3895
d) | Point 4: gap completely closed |  |  |  | -124.2917 | -23.5602
C.3.2 | Polynomial coefficients |  |  | c0 | c1 | c2
a) | Tensile zone (Z > Z1): |  |  | -9.626 | 0.00019577 | 6.7217e-10
b) | Compressive zone (Z4 < Z < Z1): |  |  | 208.3495 | 0.0037317 | 1.5012e-08
c) | Closed gap zone (Z < Z4): |  |  | -23.5602 | 0 | 0
C.4 | Model Internal Parameters
C.4.1 | Gap height probability distribution
a) | Local flatness tolerance of the flange: |  |  | utol,1m = | 1.4 | mm/m
b) | Mean gap height: |  |  | kmean = | 1.3644 | mm
c) | Coefficient of variation: |  |  | COVk = | 0.49936 | -
C.4.1 | Gap Stiffness
a) | Initial shell stiffness factor: |  |  | kfac = | 2.4781 | -
b) | Initial shell stiffness: |  |  | kshell,ini = | 1041.6 | kN/mm/m
c) | Flange cross-section area in circumferential direction: |  |  | Acf = | 87000 | mm²
d) | Flange moment of inertia in circumferential direction: |  |  | Icf = | 290000000 | mm4
e) | Flange stiffness: |  |  | kfl = | 19.1941 | kN/mm/m
f) | Stiffness correction factor: |  |  | ftot = | 2.5 | -
g) | Gap stiffness: |  |  | kgap,tot = | 2651.9853 | kN/mm/m
C.4.2 | Stiffness correction factor
a) | Displacement in the ultimate prying state: |  |  | u = | 0.62412 | mm
b) | Segment stiffness: |  |  | kseg = | 16622.1246 | kN/mm/m
c) | Stiffness correction factor: |  |  | αk = | 1.1595 | -
C.4.3 | Determination of ULS point P2
a) | Ideal shell force at tensile ULS: |  |  | Z0 = | 2013.5972 | kN
b) | Cantilever shell force at tensile ULS: |  |  | Z2,tilde = | 1330.9149 | kN
c) | Force necessary to neutralize the flange tilt: |  |  | Δzgap,inclination = | -916.2874 | kN
d) | Shell force at closed gap: |  |  | ΔZgap = | -682.6823 | kN
e) | Total force necessary to neutralize the gap: |  |  | ΔZgap,tot = | -1 | kN
C.4.4 | Determination of small displacements point P3
a) | Fs polynomial initial slope: |  |  | χini,mod = | 0.00010164 | -
C.4.5 | Bolt | [5 empty] | i = | SK | 1 | Gew | G | M | Tot
a) | Bolt axial stiffness: |  |  | CS = | 1710.534 | kN/mm | δi = | [5 empty] | 0.00058461 | mm/kN
b) | Bolt bending stiffness: |  |  | CMs = | 600.8578 | kN·m/rad | βi = | 94.735 | 780.973 | 452.98 | 139.38 | 75.788 | 1664.2874 | rad/(GN·m)
c) | Bolt stress area: |  |  | As = | 4344.0538 | mm² |  | 94.7 | 781 | 453 | 139 | 75.8
C.4.6 | Miscellaneous
a) | Gap angle: |  |  | αGap = | 90 | °
b) | Reduced prying distance: |  |  | a' = | 225.5539 | mm
c) | Empirical prying distance: |  |  | a* = | 90.2216 | mm
d) | Shell second moment of area: |  |  | Itg = | 129398710.7429 | mm4
e) | Clamped parts stiffness: |  |  | CD = | 10310.0002 | kN/mm
f) | Fs polynomial true initial slope: |  |  | χini,true = | -0.041338 | -
g) | Ms polynomial true initial slope: |  |  | χini,true,M = | 0.030024 | -

## PyFlange_Gap120deg
| A4 Excel Calculation Template |  |  |  | ver. | 1.5
Describe here the template. This text should provide the user with instruction about how to use the template.
version | description |  | date | author | checker | approver
D | Flange Segment Analytical Model for 120° gap size
| Project number: | SP2200052
| Client: | Stichting GROW
| Project name: | Bolt and Beautiful
| Subject: | Flange Segment Analytical Model for 120° gap size
| Revision: | 0.10
| Date: | 2024-05-20
D.1 | Flange Segment Parameters
D.1.1 | Flange Parameters
a) | Distance between inner face of the flange and center of the bolt hole: |  |  | a = | 232.5 | mm
b) | Distance between center of the bolt hole and center-line of the shell: |  |  | b = | 166.5 | mm
b) | Shell thickness: |  |  | s = | 72 | mm
c) | Flange thickness: |  |  | t = | 200 | mm
d) | Central angle of the flange segment: |  |  | α = | 3 | °
e) | Shell outer radius of curvature: |  |  | R = | 3750 | mm
f) | Segment force without external load: |  |  | Zdw = | -123.2917 | kN
g) | Flange modulus of elasticity: |  |  | E = | 210 | GPa
h) | Flange shear modulus: |  |  | G = | 80.77 | GPa
D.1.2 | Bolt parameters
a) | Bolt nominal diameter: |  |  |  | M80
b) | Bolt nominal diameter: |  |  | Dn = | 80 | mm
c) | Bolt shank diameter: |  |  | Dsh = | 76.1 | mm
d) | Bolt shank length: |  |  | Lsh = | 0.27 | mm
e) | Bolt thread pitch: |  |  | P = | 6 | mm
f) | Bolt material yield stress: |  |  | fy = | 900 | MPa
g) | Bolt material ultimate tensile stress: |  |  | fu = | 1000 | MPa
h) | Bolt modulus of elasticity: |  |  | E = | 210 | GPa
i) | Bolt pretension: |  |  | Fv = | 2800 | kN
j) | Bolt hole diameter: |  |  | Do = | 86 | mm
k) | Washer diameter: |  |  | Dw = | 140 | mm
D.1.3 | Gap parameters
a) | Gap height: |  |  | ugap = | 3.9553 | mm
b) | Gap length: |  |  | Lgap = | 7853.9816 | mm
D.2 | Fs(Z): Bolt Axial Force as a function of the shell pull
[8 empty] | Z [kN]: | -130.5063 | -107.8317 | -85.1571 | -62.4825 | -39.8079 | -17.1334 | 5.5412 | 28.2158 | 50.8904 | 73.565 | 96.2395 | 118.9141 | 141.5887 | 164.2633 | 186.9379 | 209.6124 | 232.287 | 254.9616 | 277.6362 | 300.3108 | 322.9853 | 345.6599 | 368.3345 | 391.0091 | 413.6837 | 436.3582 | 459.0328 | 481.7074 | 504.382 | 527.0566 | 549.7311 | 572.4057 | 595.0803 | 617.7549 | 640.4294 | 663.104 | 685.7786 | 708.4532 | 731.1278 | 753.8023 | 776.4769 | 799.1515 | 821.8261 | 844.5007 | 867.1752 | 889.8498 | 912.5244 | 935.199 | 957.8736 | 980.5481 | 1003.2227 | 1025.8973 | 1048.5719 | 1071.2465 | 1093.921 | 1116.5956 | 1139.2702 | 1161.9448 | 1184.6194 | 1207.2939 | 1229.9685 | 1252.6431 | 1275.3177 | 1297.9922 | 1320.6668 | 1343.3414 | 1366.016 | 1388.6906 | 1411.3651 | 1434.0397 | 1456.7143 | 1479.3889 | 1502.0635 | 1524.738 | 1547.4126 | 1570.0872 | 1592.7618 | 1615.4364 | 1638.1109 | 1660.7855 | 1683.4601 | 1706.1347 | 1728.8093 | 1751.4838 | 1774.1584 | 1796.833 | 1819.5076 | 1842.1822 | 1864.8567 | 1887.5313 | 1910.2059 | 1932.8805 | 1955.555 | 1978.2296 | 2000.9042 | 2023.5788 | 2046.2534 | 2068.9279 | 2091.6025 | 2114.2771
[8 empty] | Fs [kN}: | 2800.02 | 2799.4231 | 2798.7258 | 2798.2053 | 2797.8617 | 2797.695 | 2797.7051 | 2797.8921 | 2798.2559 | 2798.7967 | 2799.5143 | 2800.4087 | 2801.48 | 2802.7282 | 2804.1533 | 2805.7552 | 2807.534 | 2809.4897 | 2811.6222 | 2813.9316 | 2816.4178 | 2819.0809 | 2821.9209 | 2824.9378 | 2828.1315 | 2831.5021 | 2835.0495 | 2838.7738 | 2842.675 | 2846.7531 | 2851.008 | 2855.4398 | 2860.0484 | 2864.8339 | 2869.7963 | 2874.9356 | 2880.2517 | 2885.7447 | 2891.4145 | 2897.2612 | 2903.2848 | 2909.4852 | 2915.8625 | 2922.4167 | 2929.1478 | 2936.0557 | 2943.1404 | 2950.4021 | 2957.8406 | 2965.456 | 2973.2482 | 2981.2173 | 2989.3633 | 2997.6861 | 3006.1858 | 3014.8624 | 3023.7159 | 3032.7462 | 3041.9533 | 3051.3374 | 3060.8983 | 3070.636 | 3080.5507 | 3090.6422 | 3100.9105 | 3111.3558 | 3121.9779 | 3132.7768 | 3143.7527 | 3154.9054 | 3166.2349 | 3177.7414 | 3189.4247 | 3201.2848 | 3213.3219 | 3225.5358 | 3237.9265 | 3250.4942 | 3263.2387 | 3276.16 | 3289.2582 | 3302.5333 | 3315.9853 | 3329.6141 | 3343.4198 | 3357.4024 | 3371.5618 | 3385.8981 | 3400.4113 | 3415.1013 | 3429.9682 | 3445.0119 | 3460.2325 | 3475.63 | 3491.2044 | 3506.9556 | 3522.8837 | 3538.9887 | 3555.2705 | 3571.7292
[8 empty] | Ms [N·m}: | -25.0819 | -24.162 | -22.2685 | -19.6865 | -16.4159 | -12.4566 | -7.8088 | -2.4723 | 3.5528 | 10.2665 | 17.6688 | 25.7597 | 34.5393 | 44.0074 | 54.1642 | 65.0095 | 76.5435 | 88.7661 | 101.6773 | 115.2771 | 129.5656 | 144.5426 | 160.2083 | 176.5625 | 193.6054 | 211.3369 | 229.757 | 248.8657 | 268.663 | 289.149 | 310.3235 | 332.1867 | 354.7385 | 377.9789 | 401.9078 | 426.5255 | 451.8317 | 477.8265 | 504.51 | 531.882 | 559.9427 | 588.692 | 618.1299 | 648.2564 | 679.0715 | 710.5752 | 742.7676 | 775.6485 | 809.2181 | 843.4763 | 878.4231 | 914.0585 | 950.3825 | 987.3951 | 1025.0964 | 1063.4862 | 1102.5647 | 1142.3318 | 1182.7874 | 1223.9317 | 1265.7647 | 1308.2862 | 1351.4963 | 1395.3951 | 1439.9824 | 1485.2584 | 1531.223 | 1577.8762 | 1625.218 | 1673.2484 | 1721.9674 | 1771.3751 | 1821.4713 | 1872.2562 | 1923.7297 | 1975.8918 | 2028.7425 | 2082.2818 | 2136.5097 | 2191.4263 | 2247.0314 | 2303.3252 | 2360.3076 | 2417.9786 | 2476.3382 | 2535.3864 | 2595.1232 | 2655.5486 | 2716.6627 | 2778.4653 | 2840.9566 | 2904.1365 | 2968.005 | 3032.5621 | 3097.8078 | 3163.7422 | 3230.3651 | 3297.6767 | 3365.6768 | 3434.3656
D.2.1 | Reference points |  |  |  | Z [kN] | Fs [kN]
a) | Point 1: flange segment at rest |  |  |  | -123.2917 | 2800
b) | Point 2: flange at ultimate limit state |  |  |  | 2013.5972 | 3500
c) | Point 3: flange at small deformations |  |  |  | 109.6942 | 2800.0237
d) | Point 4: gap completely closed |  |  |  | -124.2917 | 2800.02
D.2.2 | Polynomial coefficients |  |  | c0 | c1 | c2
a) | Tensile zone (Z > Z1): |  |  | 2797686.2945 | 0.0024404 | 1.72e-07
b) | Compressive zone (Z4 < Z < Z1): |  |  | 2491262.6882 | -4.9683 | -1.9986e-05
c) | Closed gap zone (Z < Z4): |  |  | 2800019.9863 | 0 | 0
D.3 | Ms(Z): Bolt Bending Moment as a function of the shell pull
D.3.1 | Reference points |  |  |  | Z [kN] | Ms [N·m]
a) | Point 1: flange segment at rest |  |  |  | -123.2917 | -25.0581
b) | Point 2: flange at ultimate limit state |  |  |  | 2013.5972 | 3134.6325
c) | Point 3: flange at small deformations |  |  |  | 109.6942 | 22.3867
d) | Point 4: gap completely closed |  |  |  | -124.2917 | -25.0819
D.3.2 | Polynomial coefficients |  |  | c0 | c1 | c2
a) | Tensile zone (Z > Z1): |  |  | -9.0082 | 0.00021274 | 6.6968e-10
b) | Compressive zone (Z4 < Z < Z1): |  |  | 342.6884 | 0.0059179 | 2.3806e-08
c) | Closed gap zone (Z < Z4): |  |  | -25.0819 | 0 | 0
D.4 | Model Internal Parameters
D.4.1 | Gap height probability distribution
a) | Local flatness tolerance of the flange: |  |  | utol,1m = | 1.4 | mm/m
b) | Mean gap height: |  |  | kmean = | 2.1533 | mm
c) | Coefficient of variation: |  |  | COVk = | 0.44426 | -
D.4.1 | Gap Stiffness
a) | Initial shell stiffness factor: |  |  | kfac = | 2.8708 | -
b) | Initial shell stiffness: |  |  | kshell,ini = | 589.2 | kN/mm/m
c) | Flange cross-section area in circumferential direction: |  |  | Acf = | 87000 | mm²
d) | Flange moment of inertia in circumferential direction: |  |  | Icf = | 290000000 | mm4
e) | Flange stiffness: |  |  | kfl = | 6.1048 | kN/mm/m
f) | Stiffness correction factor: |  |  | ftot = | 2.5 | -
g) | Gap stiffness: |  |  | kgap,tot = | 1488.2619 | kN/mm/m
D.4.2 | Stiffness correction factor
a) | Displacement in the ultimate prying state: |  |  | u = | 0.62412 | mm
b) | Segment stiffness: |  |  | kseg = | 16622.1246 | kN/mm/m
c) | Stiffness correction factor: |  |  | αk = | 1.0895 | -
D.4.3 | Determination of ULS point P2
a) | Ideal shell force at tensile ULS: |  |  | Z0 = | 2013.5972 | kN
b) | Cantilever shell force at tensile ULS: |  |  | Z2,tilde = | 1442.3213 | kN
c) | Force necessary to neutralize the flange tilt: |  |  | Δzgap,inclination = | -916.2874 | kN
d) | Shell force at closed gap: |  |  | ΔZgap = | -571.276 | kN
e) | Total force necessary to neutralize the gap: |  |  | ΔZgap,tot = | -1 | kN
D.4.4 | Determination of small displacements point P3
a) | Fs polynomial initial slope: |  |  | χini,mod = | 0.00010164 | -
D.4.5 | Bolt | [5 empty] | i = | SK | 1 | Gew | G | M | Tot
a) | Bolt axial stiffness: |  |  | CS = | 1710.534 | kN/mm | δi = | [5 empty] | 0.00058461 | mm/kN
b) | Bolt bending stiffness: |  |  | CMs = | 600.8578 | kN·m/rad | βi = | 94.735 | 780.973 | 452.98 | 139.38 | 75.788 | 1664.2874 | rad/(GN·m)
c) | Bolt stress area: |  |  | As = | 4344.0538 | mm² |  | 94.7 | 781 | 453 | 139 | 75.8
D.4.6 | Miscellaneous
a) | Gap angle: |  |  | αGap = | 120 | °
b) | Reduced prying distance: |  |  | a' = | 225.5539 | mm
c) | Empirical prying distance: |  |  | a* = | 90.2216 | mm
d) | Shell second moment of area: |  |  | Itg = | 129398710.7429 | mm4
e) | Clamped parts stiffness: |  |  | CD = | 10310.0002 | kN/mm
f) | Fs polynomial true initial slope: |  |  | χini,true = | -0.039973 | -
g) | Ms polynomial true initial slope: |  |  | χini,true,M = | 0.047613 | -

## SGRE
1 | 2 | 3 | 4 | 5 | 6 | 7 | 8 | 9 | 10 | 11 | 12 | 13 | 14 | 15 | 16 | 17 | 18 | 19 | 20 | 21 | 22 | 23 | 24
| Collection of all (intermediate) values as calculated according to IEC 61400-6 AMD1:2024 | [6 empty] | Design cases
| Geometry: | [18 empty] | Scaling factors used
[8 empty] | Inclination |  |  | 0 | deg |  | Damage calculation:
[8 empty] | Shape factor |  |  | 1 |  |  | DC | 50 |  |  |  |  | Mean factor | 1 | (applied only on mean values from Markov matrix)
[8 empty] | Use interpolated stiffness |  |  | 1 |  |  | Size exp. | 0.1 |  |  |  |  | Range faktor | 1 | (applied only on range values from Markov matrix)
[14 empty] | size factor ks | 0.88301 |  |  |  |  | Macro-geometric SCF | 1 | (applied on both mean and range from Markov matrix and on dead weight)
[8 empty] | Bolt properties: | [5 empty] | DC_red | 40.1366 | (incl. safety factor)
[8 empty] | Shank length |  | lsh | 270 | mm |  | m1 | 3
[8 empty] | Length of free loaded thread |  | lGew | 130 | mm |  | m2 | 5
[14 empty] | N_d | 2000000 |  |  |  |  | Loads used (incl. scaling factors)
[8 empty] | Shank diameter |  | dsh | 76.103 | mm |  | Delta_sigma_d | 40.1366
[8 empty] | Pitch diameter |  | d2 | 76.103 | mm |  | safety factor loads | 1 |  |  |  |  | Range | Mean | Cycles
[8 empty] | Minor diameter |  | d3 | 72.639 | mm |  | safety factor material | 1.1 |  |  |  |  | [kNm] | [kNm] | [-]
[14 empty] | Bending reduction | 0.78 |  |  |  |  | 0.043537 | -297386 | 73615.8
[8 empty] | Stress area |  | As | 4344.0716 | mm² | [7 empty] | 11858.1 | -297386 | 313.68
[20 empty] | 0.043537 | -281900 | 905573
[20 empty] | 11858.1 | -281900 | 74918.7
[20 empty] | 23716.1 | -281900 | 7275.17
[20 empty] | 35574.2 | -281900 | 5372.69
[20 empty] | 47432.2 | -281900 | 1177.48
[20 empty] | 0.043537 | -266414 | 2969770
[20 empty] | 11858.1 | -266414 | 434191
[20 empty] | 23716.1 | -266414 | 167648
| Equation | Symbol | Unit | Value | Comment |  |  | Equation | Symbol | Unit | 30° | 60° | 90° | 120° | [5 empty] | 35574.2 | -266414 | 118525
| 1 | Fp,C' |  |  | Simplified formula used, therefore not evaluated |  |  | 1 | Fp,C' | [5 empty] | Simplified formula used, therefore not evaluated |  |  |  |  | 47432.2 | -266414 | 54811.8
| 2 | DFpl | [kN] | 153.7407 | Simplified formula used, therefore not used directly (but reported here for info) |  |  | 2 | DFpl | [kN] | 153.7407 | 153.7407 | 153.7407 | 153.7407 | Simplified formula used, therefore not used directly (but reported here for info) |  |  |  |  | 59290.2 | -266414 | 22776.4
|  | fy,b | [MPa] | 900 | Nominal yield strength (0.2% strain limit) for 10.9 bolts |  |  |  | fy,b | [MPa] | 900 | 900 | 900 | 900 | Nominal yield strength (0.2% strain limit) for 10.9 bolts |  |  |  |  | 71148.3 | -266414 | 6048.52
|  | AS | [mm²] | 4344.0716 | Stress area of bolt |  |  |  | AS | [mm²] | 4344.0716 | 4344.0716 | 4344.0716 | 4344.0716 | Stress area of bolt |  |  |  |  | 83006.3 | -266414 | 1858.7
| 3 | Fp,C' | [kN] | 2800 | Design value of preload, simplified formula |  |  | 3 | Fp,C' | [kN] | 2876 | 2876 | 2876 | 2876 | Design value of preload, simplified formula |  |  |  |  | 94864.4 | -266414 | 0.525
|  | Fp,inst.,mean | [kN] | 3144.239 | Mean preload after installation |  |  |  | Fp,inst.,mean | [kN] | 3144.239 | 3144.239 | 3144.239 | 3144.239 | Mean preload after installation |  |  |  |  | 0.043537 | -250929 | 6493660
|  | COVp | [-] | 0.03 | Coefficient of variation for preload |  |  |  | COVp | [-] | 0.03 | 0.03 | 0.03 | 0.03 | Coefficient of variation for preload |  |  |  |  | 11858.1 | -250929 | 850810
|  | Fp,mean | [kN] | 3074.8142 | Design preload averaged over 5 bolts (after installation, without preload losses) |  |  |  | Fp,mean | [kN] | 3074.8142 | 3074.8142 | 3074.8142 | 3074.8142 | Design preload averaged over 5 bolts (after installation, without preload losses) |  |  |  |  | 23716.1 | -250929 | 308686
| 4 | Fp,C' | [kN] | 0 | Design value capped to 90% Fp,C*: Yes |  |  | 4 | Fp,C' | [kN] | 2872.2135 | 2872.2135 | 2872.2135 | 2872.2135 | Design value capped to 90% Fp,C*: Yes |  |  |  |  | 35574.2 | -250929 | 194589
|  | dS | [m/N] | 5.8459e-10 |  |  |  |  | dS | [m/N] | 5.8459e-10 | 5.8459e-10 | 5.8459e-10 | 5.8459e-10 | [5 empty] | 47432.2 | -250929 | 92244.1
|  | dP | [m/N] | 9.6993e-11 |  |  |  |  | dP | [m/N] | 9.6993e-11 | 9.6993e-11 | 9.6993e-11 | 9.6993e-11 | [5 empty] | 59290.2 | -250929 | 41583.4
|  | p | [-] | 0.14231 |  |  |  |  | p | [-] | 0.14231 | 0.14231 | 0.14231 | 0.14231 | [5 empty] | 71148.3 | -250929 | 21147.3
| 5 | DFZ | [kN] | 48.86 |  |  |  | 5 | DFZ | [kN] | 48.86 | 48.86 | 48.86 | 48.86 | [5 empty] | 83006.3 | -250929 | 5147.55
|  | DFTsbw | [mm] | 500 |  |  |  |  | DFTsbw | [mm] | 500 | 500 | 500 | 500 | [5 empty] | 94864.4 | -250929 | 4912.48
| 6 | fZ,tot | [mm] | 33.3021 | Including 50% reduction, when re-tightening is assumed (only for tension tightening) |  |  | 6 | fZ,tot | [mm] | 33.3021 | 33.3021 | 33.3021 | 33.3021 | Including 50% reduction, when re-tightening is assumed (only for tension tightening) |  |  |  |  | 106722 | -250929 | 644.31
| 7 | FS,loss | [kN] | 3323.2148 |  |  |  | 7 | FS,loss | [kN] | 3323.2148 | 3323.2148 | 3323.2148 | 3323.2148 | [5 empty] | 118580 | -250929 | 1614.89
| 8 | Mloss | [MNm] | 321.6955 | Note: S1 loads not included here, only FLS loads |  |  | 8 | Mloss | [MNm] | 321.6955 | 321.6955 | 321.6955 | 321.6955 | Note: S1 loads not included here, only FLS loads |  |  |  |  | 0.043537 | -235443 | 9619430
| 9 | Mmax,FLS | [MNm] | 321.6955 |  |  |  | 9 | Mmax,FLS | [MNm] | 321.6955 | 321.6955 | 321.6955 | 321.6955 | [5 empty] | 11858.1 | -235443 | 1214280
| 10 | Mmin,FLS | [MNm] | -318.4495 |  |  |  | 10 | Mmin,FLS | [MNm] | -318.4495 | -318.4495 | -318.4495 | -318.4495 | [5 empty] | 23716.1 | -235443 | 492305
|  | Zloss | [kN] | 1320.1892 |  |  |  |  | Zloss | [kN] | 1320.1892 | 1320.1892 | 1320.1892 | 1320.1892 | [5 empty] | 35574.2 | -235443 | 321763
| 11 | FU,D/Zloss | [-] |  | (valid in case L-Flange is calculated) |  |  | 11 | FU,D/Zloss | [-] |  |  |  |  | (valid in case L-Flange is calculated) |  |  |  |  | 47432.2 | -235443 | 138953
|  | aGap | [deg] | 90 |  |  |  |  | aGap | [deg] | 30 | 60 | 90 | 120 | [5 empty] | 59290.2 | -235443 | 56144.1
|  | LGap | [m] | 5.8905 | Gap length measured on outside diameter |  |  |  | LGap | [m] | 1.9635 | 3.927 | 5.8905 | 7.854 | Gap length measured on outside diameter |  |  |  |  | 71148.3 | -235443 | 17857.1
|  | D | [m] | 7.5 |  |  |  |  | D | [m] | 7.5 | 7.5 | 7.5 | 7.5 | [5 empty] | 83006.3 | -235443 | 10813.4
|  | utol,1m | [mm/m] | 1.4 |  |  |  |  | utol,1m | [mm/m] | 1.4 | 1.4 | 1.4 | 1.4 | [5 empty] | 94864.4 | -235443 | 8178.23
| 12 | kmean | [mm] | 1.3644 |  |  |  | 12 | kmean | [mm] | 0.28774 | 0.74253 | 1.3644 | 2.1533 | [5 empty] | 106722 | -235443 | 8411.02
| 13 | COVk | [-] | 0.49936 |  |  |  | 13 | COVk | [-] | 1.2162 | 0.63575 | 0.49936 | 0.44426 | [5 empty] | 118580 | -235443 | 8544.33
|  | L30° | [m] | 1.9635 |  |  |  |  | L30° | [m] | 1.9635 | 1.9635 | 1.9635 | 1.9635 | [5 empty] | 130438 | -235443 | 4811.66
| 14 | utol,30° | [mm] | 1.9617 |  |  |  | 14 | utol,30° | [mm] | 1.9617 | 1.9617 | 1.9617 | 1.9617 | [5 empty] | 142297 | -235443 | 1381.51
| 15 | utol,360° | [mm] | 2.9426 |  |  |  | 15 | utol,360° | [mm] | 2.9426 | 2.9426 | 2.9426 | 2.9426 | [5 empty] | 154155 | -235443 | 164.655
| 16 | sk |  | 0.47184 |  |  |  | 16 | sk |  | 0.95286 | 0.58263 | 0.47184 | 0.42441 | [5 empty] | 166013 | -235443 | 21.52
| 17 | mk |  | 0.1994 |  |  |  | 17 | mk |  | -1.6997 | -0.46741 | 0.1994 | 0.67695 | [5 empty] | 0.043537 | -219957 | 14934100
| 18 | p95 |  | 0.97553 |  |  |  | 18 | p95 |  | -0.13232 | 0.49095 | 0.97553 | 1.3751 | [5 empty] | 11858.1 | -219957 | 1889390
| 19 | kdesign | [mm] | 2.6525 |  |  |  | 19 | kdesign | [mm] | 0.87602 | 1.6338 | 2.6525 | 3.9553 | [5 empty] | 23716.1 | -219957 | 709771
|  | kused | [mm] | 2.6525 | Gap value used for calculation |  |  |  | kused | [mm] | 0.87602 | 1.6338 | 2.6525 | 3.9553 | Gap value used for calculation |  |  |  |  | 35574.2 | -219957 | 478063
| 20 | k(l) |  |  | Gap shape formula |  |  | 20 | k(l) | [5 empty] | Gap shape formula |  |  |  |  | 47432.2 | -219957 | 239184
| 21 | Ds |  |  | Stress range formula |  |  | 21 | Ds | [5 empty] | Stress range formula |  |  |  |  | 59290.2 | -219957 | 102567
| 22 | FU,B | [5 empty] | 22 | FU,B | [10 empty] | 71148.3 | -219957 | 43247.7
| 23 | FU,A | [5 empty] | 23 | FU,A | [10 empty] | 83006.3 | -219957 | 28127.6
| 24 | FS(Z) |  |  | Summarized formula for bolt force curve |  |  | 24 | FS(Z) | [5 empty] | Summarized formula for bolt force curve |  |  |  |  | 94864.4 | -219957 | 19977.5
|  | Z1 | [kN] | -123.2917 |  |  |  |  | Z1 | [kN] | -123.2917 | -123.2917 | -123.2917 | -123.2917 | [5 empty] | 106722 | -219957 | 10139.3
|  | FS,1 | [kN] | 2800 |  |  |  |  | FS,1 | [kN] | 2876 | 2876 | 2876 | 2876 | [5 empty] | 118580 | -219957 | 6827.84
|  | Z2 | [kN] | 1538.5225 |  |  |  |  | Z2 | [kN] | 2068.252 | 2068.252 | 2068.252 | 2068.252 | [5 empty] | 130438 | -219957 | 4522.49
|  | FS,2 | [kN] | 3500 |  |  |  |  | FS,2 | [kN] | 3595 | 3595 | 3595 | 3595 | [5 empty] | 142297 | -219957 | 4573.91
|  | Z3 | [kN] | 116.8734 |  |  |  |  | Z3 | [kN] | 244.9474 | 138.7869 | 121.6518 | 114.9216 | [5 empty] | 154155 | -219957 | 1350.64
|  | FS,3 | [kN] | 2816.8015 |  |  |  |  | FS,3 | [kN] | 2887.1171 | 2876.0259 | 2876.0242 | 2876.0236 | [5 empty] | 166013 | -219957 | 3.91
|  | D0 |  | 567394046.2976 |  |  |  |  | D0 |  | 1471428797.386 | 1108201254.0456 | 1044943443.0138 | 1019745420.5033 | [5 empty] | 0.043537 | -204471 | 17233800
|  | D1 |  | 140194.5319 |  |  |  |  | D1 |  | 240400.2082 | 188377.6839 | 176061.2405 | 171223.6629 | [5 empty] | 11858.1 | -204471 | 2335750
|  | D2 |  | 40593729.079 |  |  |  |  | D2 |  | 15176374.5596 | -2809296.2129 | 392122.9872 | 1534071.5457 | [5 empty] | 23716.1 | -204471 | 923772
|  | a2 |  | 0.00024708 |  |  |  |  | a2 |  | 0.00016338 | 0.00016999 | 0.00016849 | 0.00016791 | [5 empty] | 35574.2 | -204471 | 716447
|  | a1 |  | 0.071544 |  |  |  |  | a1 |  | 0.010314 | -0.002535 | 0.00037526 | 0.0015044 | [5 empty] | 47432.2 | -204471 | 318889
|  | a0 |  | 2805.0649 |  |  |  |  | a0 |  | 2874.7881 | 2873.1035 | 2873.4851 | 2873.6331 | [5 empty] | 59290.2 | -204471 | 143014
| 25 | DZgap | [kN] | 605.6575 |  |  |  | 25 | DZgap | [kN] | 1221.362 | 802.6868 | 711.5482 | 681.5727 | [5 empty] | 71148.3 | -204471 | 45282.7
|  | Atg | [mm²] | 38819.6132 |  |  |  |  | Atg | [mm²] | 38819.6132 | 38819.6132 | 38819.6132 | 38819.6132 | [5 empty] | 83006.3 | -204471 | 37262.7
|  | Itg | [mm4] | 129398710.7429 |  |  |  |  | Itg | [mm4] | 129398710.7429 | 129398710.7429 | 129398710.7429 | 129398710.7429 | [5 empty] | 94864.4 | -204471 | 15590.4
|  | Acf | [mm²] | 87000 |  |  |  |  | Acf | [mm²] | 87000 | 87000 | 87000 | 87000 | [5 empty] | 106722 | -204471 | 13934.6
|  | Icf | [mm4] | 290000000 |  |  |  |  | Icf | [mm4] | 290000000 | 290000000 | 290000000 | 290000000 | [5 empty] | 118580 | -204471 | 10340.4
| 26 | kgap,tot | [N/mm/mm] | 2352.7703 |  |  |  | 26 | kgap,tot | [N/mm/mm] | 14366.1351 | 5062.3282 | 2764.1193 | 1775.602 | [5 empty] | 130438 | -204471 | 6691.73
|  | ftot | [-] | 2.5 |  |  |  |  | ftot | [-] | [9 empty] | 142297 | -204471 | 5089.51
| 27 | kshell,ini | [N/mm/mm] | 1050.2469 | Interpolated value |  |  | 27 | kshell,ini | [N/mm/mm] | 4747.6491 | 1990.4379 | 1050.2469 | 591.4519 | Interpolated value |  |  |  |  | 154155 | -204471 | 4016.62
|  | kshell,ini | [N/mm/mm] | 1237.2238 | Simplified formula |  |  |  | kshell,ini | [N/mm/mm] | 5109.9347 | 2205.3061 | 1237.2238 | 800.987 | Simplified formula |  |  |  |  | 166013 | -204471 | 1978.79
|  | kshell,ini | [N/mm/mm] | 1050.2469 | Value used |  |  |  | kshell,ini | [N/mm/mm] | 5109.9347 | 2205.3061 | 1237.2238 | 800.987 | Value used |  |  |  |  | 177871 | -204471 | 75.025
| 28 | kfac | [-] | 2.4781 |  |  |  | 28 | kfac | [-] | 1.8 | 2.0854 | 2.4781 | 2.8708 | [5 empty] | 189729 | -204471 | 3.91
| 29 | kfl | [N/mm/mm] | 19.1941 |  |  |  | 29 | kfl | [N/mm/mm] | 1420.1267 | 95.7522 | 19.1941 | 6.1048 | [5 empty] | 0.043537 | -188985 | 19315100
| 30 | DZgap,c | [kN] | 570.65 | (valid in case T-Flange is calculated) |  |  | 30 | DZgap,c | [kN] | 550.9008 | 572.5871 | 577.9958 | 579.5687 | (valid in case T-Flange is calculated) |  |  |  |  | 11858.1 | -188985 | 2372400
| 31 | FV,c | [kN] | 262.2897 | (valid in case T-Flange is calculated) |  |  | 31 | FV,c | [kN] | 426.1155 | 329.6753 | 305.6224 | 298.6278 | (valid in case T-Flange is calculated) |  |  |  |  | 23716.1 | -188985 | 1065580
|  | DZgap,inclination | [kN] | 0 | Inclination used: 0.00deg |  |  |  | DZgap,inclination | [kN] | -916.2923 | -916.2923 | -916.2923 | -916.2923 | Inclination used: 0.00deg |  |  |  |  | 35574.2 | -188985 | 675098
| 32 | DZgap,tot | [kN] | 688.2471 |  |  |  | 32 | DZgap,tot | [kN] | 305.0698 | 1 | 1 | 1 | [5 empty] | 47432.2 | -188985 | 306344
| 33 | FS,0=FS,2 | [kN] | 3500 |  |  |  | 33 | FS,0=FS,2 | [kN] | 3595 | 3595 | 3595 | 3595 | [5 empty] | 59290.2 | -188985 | 139409
| 34 | Z0 | [kN] | 2013.5972 | (valid in case L-Flange is calculated) |  |  | 34 | Z0 | [kN] | 2068.252 | 2068.252 | 2068.252 | 2068.252 | (valid in case L-Flange is calculated) |  |  |  |  | 71148.3 | -188985 | 48031.4
| 35 | Z0 | [kN] | 2013.5972 | (valid in case T-Flange is calculated) |  |  | 35 | Z0 | [kN] | 2068.252 | 2068.252 | 2068.252 | 2068.252 | (valid in case T-Flange is calculated) |  |  |  |  | 83006.3 | -188985 | 31390.9
| 36 | ak | [-] | 1.1608 |  |  |  | 36 | ak | [-] | 2.3686 | 1.3421 | 1.1764 | 1.1113 | [5 empty] | 94864.4 | -188985 | 21628.4
|  | c | [mm] | 194.0981 |  |  |  |  | c | [mm] | 194.0981 | 194.0981 | 194.0981 | 194.0981 | [5 empty] | 106722 | -188985 | 10221
| 37 | kseg | [N/mm/mm] | 16622.5062 |  |  |  | 37 | kseg | [N/mm/mm] | 10496.6351 | 14799.1015 | 15671.9899 | 15954.4636 | [5 empty] | 118580 | -188985 | 10218
| 38 | Z2~ | [kN] | 2013.5972 |  |  |  | 38 | Z2~ | [kN] | 846.89 | 1265.5652 | 1356.7038 | 1386.6793 | [5 empty] | 130438 | -188985 | 5177.57
| 39 | u | [mm] | 0.6241 |  |  |  | 39 | u | [mm] | 0.41568 | 0.44058 | 0.446 | 0.44779 | [5 empty] | 142297 | -188985 | 5972.27
| 40 | u | [mm] | 0.6241 | (valid in case T-Flange is calculated) |  |  | 40 | u | [mm] | 0.41568 | 0.44058 | 0.446 | 0.44779 | (valid in case T-Flange is calculated) |  |  |  |  | 154155 | -188985 | 851.41
|  | Gtwr+GRNA | [kN] | 14795 | Note that this includes a macro-geometric SCF=1.00 |  |  |  | Gtwr+GRNA | [kN] | 14795 | 14795 | 14795 | 14795 | Note that this includes a macro-geometric SCF=1.00 |  |  |  |  | 166013 | -188985 | 162.95
| 41 | DZdw | [kN] | -123.2917 | Note that this includes a macro-geometric SCF=1.00 |  |  | 41 | DZdw | [kN] | -123.2917 | -123.2917 | -123.2917 | -123.2917 | Note that this includes a macro-geometric SCF=1.00 |  |  |  |  | 177871 | -188985 | 11.995
| 42 | [6 empty] | 42 | [11 empty] | 189729 | -188985 | 151.94
| 43 | Zclose | [kN] | -811.5388 |  |  |  | 43 | Zclose | [kN] | -428.3614 | -124.2917 | -124.2917 | -124.2917 | [5 empty] | 0.043537 | -173499 | 20982400
| 44 | cini,true | [-] | 0.010642 |  |  |  | 44 | cini,true | [-] | -0.029956 | -0.044433 | -0.041154 | -0.039882 | [5 empty] | 11858.1 | -173499 | 2806400
| 45 | FS,min | [kN] | 2796.3379 |  |  |  | 45 | FS,min | [kN] | 2880.5694 | 2876.0222 | 2876.0206 | 2876.0199 | [5 empty] | 23716.1 | -173499 | 1122400
| 46 | cini,mod | [-] | 0.069958 | (valid in case L-Flange is calculated) |  |  | 46 | cini,mod | [-] | 0.03019 | 9.8961e-05 | 9.8961e-05 | 9.8961e-05 | (valid in case L-Flange is calculated) |  |  |  |  | 35574.2 | -173499 | 753289
| 47 | cini,mod | [-] | 0.069958 | (valid in case T-Flange is calculated) |  |  | 47 | cini,mod | [-] | 0.03019 | 9.8961e-05 | 9.8961e-05 | 9.8961e-05 | (valid in case T-Flange is calculated) |  |  |  |  | 47432.2 | -173499 | 379095
| 48 | MS(Z) | [Nm] |  | Bending moment L-Flange as a function of external force Z |  |  | 48 | MS(Z) | [Nm] |  |  |  |  | Bending moment L-Flange as a function of external force Z |  |  |  |  | 59290.2 | -173499 | 206077
| 49 | a* | [mm] | 90.2216 |  |  |  | 49 | a* | [mm] | 112.777 | 112.777 | 112.777 | 112.777 | [5 empty] | 71148.3 | -173499 | 68661.3
|  | bS | [1/Nmm] | 1.6642e-09 | Bending resilience of bolt assembly (VDI2230) |  |  |  | bS | [1/Nmm] | 1.6642e-09 | 1.6642e-09 | 1.6642e-09 | 1.6642e-09 | Bending resilience of bolt assembly (VDI2230) |  |  |  |  | 83006.3 | -173499 | 43980.1
| 50 | MS(Z) | [Nm] |  | Bending moment for T-Flange as a function of external force Z |  |  | 50 | MS(Z) | [Nm] |  |  |  |  | Bending moment for T-Flange as a function of external force Z |  |  |  |  | 94864.4 | -173499 | 43289.6
| 51 | jS,T,low(Z) | [-] |  | Intermediate values as function of Z |  |  | 51 | jS,T,low(Z) | [-] |  |  |  |  | Intermediate values as function of Z |  |  |  |  | 106722 | -173499 | 16398.3
| 52 | jS,T,high(Z) | [-] |  | Intermediate values as function of Z |  |  | 52 | jS,T,high(Z) | [-] |  |  |  |  | Intermediate values as function of Z |  |  |  |  | 118580 | -173499 | 15422
| 53 | cini,M | [-] | 0.23221 | (valid in case L-Flange is calculated) |  |  | 53 | cini,M | [-] | 0.023561 | 0.067861 | 0.10713 | 0.12487 | (valid in case L-Flange is calculated) |  |  |  |  | 130438 | -173499 | 9336.65
|  | cini,M | [-] | 0.15157 | (valid in case T-Flange is calculated) |  |  |  | cini,M | [-] | 0.014302 | -0.085112 | -0.083418 | -0.082915 | (valid in case T-Flange is calculated) |  |  |  |  | 142297 | -173499 | 2690.77
| 54 | MS,min | [Nm] | -103.4288 | (valid in case L-Flange is calculated) |  |  | 54 | MS,min | [Nm] | -18.0028 | -25.4646 | -29.0663 | -30.7743 | (valid in case L-Flange is calculated) |  |  |  |  | 154155 | -173499 | 482.15
|  | MS,min | [Nm] | -73.6337 | (valid in case T-Flange is calculated) |  |  |  | MS,min | [Nm] | -10.9247 | 0.0043556 | 0.0016995 | 0.00059017 | (valid in case T-Flange is calculated) |  |  |  |  | 166013 | -173499 | 44.035
|  | DZdw+DZ | [kN] | -123.1917 |  |  |  |  | DZdw+DZ | [kN] | -123.1917 | -123.1917 | -123.1917 | -123.1917 | [5 empty] | 189729 | -173499 | 1925.58
|  | Ms,T,low | [Nm] | 0 | Value at DZdw |  |  |  | Ms,T,low | [Nm] | 0 | 0 | 0 | 0 | Value at DZdw |  |  |  |  | 213445 | -173499 | 13.61
|  | Ms,T,high | [Nm] | -88.1523 | Value at DZdw |  |  |  | Ms,T,high | [Nm] | -71.5522 | -83.7562 | -87.7225 | -89.6038 | Value at DZdw |  |  |  |  | 0.043537 | -158014 | 23907700
|  | Ms,T | [Nm] | -21.4753 | Value at DZdw |  |  |  | Ms,T | [Nm] | -8.7432 | -0.0382 | -0.040009 | -0.040868 | Value at DZdw |  |  |  |  | 11858.1 | -158014 | 3274050
|  | Ms,T,low | [Nm] | 0.0011323 | Value at DZdw+DZ |  |  |  | Ms,T,low | [Nm] | -0.0031873 | -0.0047276 | -0.0043787 | -0.0042434 | Value at DZdw+DZ |  |  |  |  | 23716.1 | -158014 | 1167260
|  | Ms,T,high | [Nm] | -88.0808 | Value at DZdw+DZ |  |  |  | Ms,T,high | [Nm] | -71.4941 | -83.6883 | -87.6513 | -89.5312 | Value at DZdw+DZ |  |  |  |  | 35574.2 | -158014 | 810702
|  | Ms,T | [Nm] | -21.4601 | Value at DZdw+DZ |  |  |  | Ms,T | [Nm] | -8.7418 | -0.046712 | -0.048351 | -0.049159 | Value at DZdw+DZ |  |  |  |  | 47432.2 | -158014 | 472201
|  | M1 | [Nm] | -23.5207 |  |  |  |  | M1 | [Nm] | -14.409 | -25.4307 | -29.0127 | -30.7118 | [5 empty] | 59290.2 | -158014 | 250113
|  | M2 | [Nm] | 3018.9967 |  |  |  |  | M2 | [Nm] | 2481.2879 | 2666.1799 | 2726.2692 | 2754.7719 | [5 empty] | 71148.3 | -158014 | 126613
|  | M3 | [Nm] | 87.714 |  |  |  |  | M3 | [Nm] | 63.255 | 28.7076 | 28.7023 | 28.7003 | [5 empty] | 83006.3 | -158014 | 68552
|  | a2,M |  | 0.00096204 | Polynomial coefficients for bending moment |  |  |  | a2,M |  | 0.0005089 | 0.00052948 | 0.00052482 | 0.00052301 | Polynomial coefficients for bending moment |  |  |  |  | 94864.4 | -158014 | 33146.4
|  | a1,M |  | 0.46933 | Note that these don't provide an exact match to |  |  |  | a1,M |  | 0.149 | 0.19837 | 0.23649 | 0.25378 | Note that these don't provide an exact match to |  |  |  |  | 106722 | -158014 | 24976.7
|  | a0,M |  | 19.7205 | the interpolated values, but usually good enough |  |  |  | a0,M |  | -3.7747 | -9.022 | -7.8335 | -7.3724 | the interpolated values, but usually good enough |  |  |  |  | 118580 | -158014 | 14013.3
[20 empty] | 130438 | -158014 | 8775.09
|  | D |  | 3.516 | Damage Miner's rule |  |  |  | D |  | 0.33904 | 0.35534 | 0.3702 | 0.37713 | Damage Miner's rule |  |  |  |  | 142297 | -158014 | 3933.9
[20 empty] | 154155 | -158014 | 793.35
[20 empty] | 166013 | -158014 | 1981.76
[20 empty] | 177871 | -158014 | 835.87
[20 empty] | 189729 | -158014 | 2.08
[20 empty] | 213445 | -158014 | 150.945
[20 empty] | 0.043537 | -142528 | 27374600
[20 empty] | 11858.1 | -142528 | 3553970
[20 empty] | 23716.1 | -142528 | 1430710
[20 empty] | 35574.2 | -142528 | 1031640
[20 empty] | 47432.2 | -142528 | 640823
[20 empty] | 59290.2 | -142528 | 304309
[20 empty] | 71148.3 | -142528 | 169855
[20 empty] | 83006.3 | -142528 | 100895
[20 empty] | 94864.4 | -142528 | 54034.5
[20 empty] | 106722 | -142528 | 33491.1
[20 empty] | 118580 | -142528 | 14613.8
[20 empty] | 130438 | -142528 | 4525.14
[20 empty] | 142297 | -142528 | 840.99
[20 empty] | 154155 | -142528 | 429.38
[20 empty] | 166013 | -142528 | 185.32
[20 empty] | 177871 | -142528 | 43.56
[20 empty] | 189729 | -142528 | 152.125
[20 empty] | 201587 | -142528 | 0.065
[20 empty] | 213445 | -142528 | 1.005
[20 empty] | 0.043537 | -127042 | 32224400
[20 empty] | 11858.1 | -127042 | 4201900
[20 empty] | 23716.1 | -127042 | 1499900
[20 empty] | 35574.2 | -127042 | 1198270
[20 empty] | 47432.2 | -127042 | 752226
[20 empty] | 59290.2 | -127042 | 448102
[20 empty] | 71148.3 | -127042 | 212299
[20 empty] | 83006.3 | -127042 | 136061
[20 empty] | 94864.4 | -127042 | 61716.8
[20 empty] | 106722 | -127042 | 30181.9
[20 empty] | 118580 | -127042 | 17199.2
[20 empty] | 130438 | -127042 | 8122.57
[20 empty] | 142297 | -127042 | 4370.94
[20 empty] | 154155 | -127042 | 1460.69
[20 empty] | 166013 | -127042 | 904.685
[20 empty] | 177871 | -127042 | 392.515
[20 empty] | 189729 | -127042 | 197.785
[20 empty] | 201587 | -127042 | 41.68
[20 empty] | 213445 | -127042 | 27.525
[20 empty] | 225303 | -127042 | 0.115
[20 empty] | 237161 | -127042 | 0.15
[20 empty] | 249019 | -127042 | 0.265
[20 empty] | 260877 | -127042 | 0.12
[20 empty] | 272735 | -127042 | 0.175
[20 empty] | 0.043537 | -111556 | 33377100
[20 empty] | 11858.1 | -111556 | 4118780
[20 empty] | 23716.1 | -111556 | 1603480
[20 empty] | 35574.2 | -111556 | 1247430
[20 empty] | 47432.2 | -111556 | 747232
[20 empty] | 59290.2 | -111556 | 437410
[20 empty] | 71148.3 | -111556 | 259453
[20 empty] | 83006.3 | -111556 | 158286
[20 empty] | 94864.4 | -111556 | 81148.1
[20 empty] | 106722 | -111556 | 40570.7
[20 empty] | 118580 | -111556 | 17838.2
[20 empty] | 130438 | -111556 | 10094.9
[20 empty] | 142297 | -111556 | 3982.2
[20 empty] | 154155 | -111556 | 2461.5
[20 empty] | 166013 | -111556 | 1278.19
[20 empty] | 177871 | -111556 | 396.655
[20 empty] | 189729 | -111556 | 138.815
[20 empty] | 201587 | -111556 | 178.76
[20 empty] | 213445 | -111556 | 158.93
[20 empty] | 225303 | -111556 | 32.775
[20 empty] | 237161 | -111556 | 48.5
[20 empty] | 249019 | -111556 | 3.37
[20 empty] | 260877 | -111556 | 2.22
[20 empty] | 284593 | -111556 | 0.385
[20 empty] | 296451 | -111556 | 0.175
[20 empty] | 0.043537 | -96070.4 | 33760800
[20 empty] | 11858.1 | -96070.4 | 3582790
[20 empty] | 23716.1 | -96070.4 | 1621770
[20 empty] | 35574.2 | -96070.4 | 1202500
[20 empty] | 47432.2 | -96070.4 | 805509
[20 empty] | 59290.2 | -96070.4 | 501565
[20 empty] | 71148.3 | -96070.4 | 277151
[20 empty] | 83006.3 | -96070.4 | 143904
[20 empty] | 94864.4 | -96070.4 | 84737.2
[20 empty] | 106722 | -96070.4 | 42818.4
[20 empty] | 118580 | -96070.4 | 22313.5
[20 empty] | 130438 | -96070.4 | 7594.28
[20 empty] | 142297 | -96070.4 | 2998.57
[20 empty] | 154155 | -96070.4 | 2100.12
[20 empty] | 166013 | -96070.4 | 1203.36
[20 empty] | 177871 | -96070.4 | 536.485
[20 empty] | 189729 | -96070.4 | 576.765
[20 empty] | 201587 | -96070.4 | 337.095
[20 empty] | 213445 | -96070.4 | 40.625
[20 empty] | 225303 | -96070.4 | 33.37
[20 empty] | 237161 | -96070.4 | 29.215
[20 empty] | 249019 | -96070.4 | 16.15
[20 empty] | 260877 | -96070.4 | 1.765
[20 empty] | 272735 | -96070.4 | 0.48
[20 empty] | 284593 | -96070.4 | 1.615
[20 empty] | 379457 | -96070.4 | 0.175
[20 empty] | 0.043537 | -80584.6 | 32596100
[20 empty] | 11858.1 | -80584.6 | 2985170
[20 empty] | 23716.1 | -80584.6 | 1631860
[20 empty] | 35574.2 | -80584.6 | 1148880
[20 empty] | 47432.2 | -80584.6 | 711548
[20 empty] | 59290.2 | -80584.6 | 404629
[20 empty] | 71148.3 | -80584.6 | 246713
[20 empty] | 83006.3 | -80584.6 | 162737
[20 empty] | 94864.4 | -80584.6 | 107942
[20 empty] | 106722 | -80584.6 | 55377.2
[20 empty] | 118580 | -80584.6 | 23462.7
[20 empty] | 130438 | -80584.6 | 16403.9
[20 empty] | 142297 | -80584.6 | 7746.07
[20 empty] | 154155 | -80584.6 | 4415.48
[20 empty] | 166013 | -80584.6 | 2848.83
[20 empty] | 177871 | -80584.6 | 1174.98
[20 empty] | 189729 | -80584.6 | 161.505
[20 empty] | 201587 | -80584.6 | 66.705
[20 empty] | 213445 | -80584.6 | 61.38
[20 empty] | 225303 | -80584.6 | 45.4
[20 empty] | 237161 | -80584.6 | 25.15
[20 empty] | 249019 | -80584.6 | 3.385
[20 empty] | 260877 | -80584.6 | 6.79
[20 empty] | 272735 | -80584.6 | 0.46
[20 empty] | 284593 | -80584.6 | 8.745
[20 empty] | 296451 | -80584.6 | 188.885
[20 empty] | 308309 | -80584.6 | 1.63
[20 empty] | 320167 | -80584.6 | 24.925
[20 empty] | 332025 | -80584.6 | 47.3
[20 empty] | 343883 | -80584.6 | 0.005
[20 empty] | 415031 | -80584.6 | 53.75
[20 empty] | 0.043537 | -65098.7 | 27951500
[20 empty] | 11858.1 | -65098.7 | 2420130
[20 empty] | 23716.1 | -65098.7 | 1493290
[20 empty] | 35574.2 | -65098.7 | 1008130
[20 empty] | 47432.2 | -65098.7 | 630235
[20 empty] | 59290.2 | -65098.7 | 356572
[20 empty] | 71148.3 | -65098.7 | 203918
[20 empty] | 83006.3 | -65098.7 | 129814
[20 empty] | 94864.4 | -65098.7 | 91256.6
[20 empty] | 106722 | -65098.7 | 68528.5
[20 empty] | 118580 | -65098.7 | 38059.5
[20 empty] | 130438 | -65098.7 | 30215.2
[20 empty] | 142297 | -65098.7 | 15440.8
[20 empty] | 154155 | -65098.7 | 9568.9
[20 empty] | 166013 | -65098.7 | 2984.74
[20 empty] | 177871 | -65098.7 | 3044.53
[20 empty] | 189729 | -65098.7 | 2197.08
[20 empty] | 201587 | -65098.7 | 294.785
[20 empty] | 213445 | -65098.7 | 158.82
[20 empty] | 225303 | -65098.7 | 17.325
[20 empty] | 237161 | -65098.7 | 18.085
[20 empty] | 249019 | -65098.7 | 6.095
[20 empty] | 260877 | -65098.7 | 5.205
[20 empty] | 272735 | -65098.7 | 189.48
[20 empty] | 284593 | -65098.7 | 5.05
[20 empty] | 296451 | -65098.7 | 26.195
[20 empty] | 308309 | -65098.7 | 0.565
[20 empty] | 320167 | -65098.7 | 0.46
[20 empty] | 332025 | -65098.7 | 21.94
[20 empty] | 343883 | -65098.7 | 0.04
[20 empty] | 355741 | -65098.7 | 10.75
[20 empty] | 0.043537 | -49612.9 | 24635300
[20 empty] | 11858.1 | -49612.9 | 2133050
[20 empty] | 23716.1 | -49612.9 | 1438390
[20 empty] | 35574.2 | -49612.9 | 1024310
[20 empty] | 47432.2 | -49612.9 | 646092
[20 empty] | 59290.2 | -49612.9 | 417216
[20 empty] | 71148.3 | -49612.9 | 246359
[20 empty] | 83006.3 | -49612.9 | 183037
[20 empty] | 94864.4 | -49612.9 | 118471
[20 empty] | 106722 | -49612.9 | 76482
[20 empty] | 118580 | -49612.9 | 59625.4
[20 empty] | 130438 | -49612.9 | 36165.1
[20 empty] | 142297 | -49612.9 | 25644.6
[20 empty] | 154155 | -49612.9 | 17424.7
[20 empty] | 166013 | -49612.9 | 9104.9
[20 empty] | 177871 | -49612.9 | 2937.93
[20 empty] | 189729 | -49612.9 | 1061.42
[20 empty] | 201587 | -49612.9 | 3593.68
[20 empty] | 213445 | -49612.9 | 976.125
[20 empty] | 225303 | -49612.9 | 203.505
[20 empty] | 237161 | -49612.9 | 11.01
[20 empty] | 249019 | -49612.9 | 4
[20 empty] | 260877 | -49612.9 | 194.515
[20 empty] | 272735 | -49612.9 | 14.88
[20 empty] | 284593 | -49612.9 | 0.865
[20 empty] | 296451 | -49612.9 | 2.68
[20 empty] | 308309 | -49612.9 | 0.055
[20 empty] | 320167 | -49612.9 | 0.125
[20 empty] | 332025 | -49612.9 | 0.01
[20 empty] | 343883 | -49612.9 | 0.01
[20 empty] | 355741 | -49612.9 | 0.025
[20 empty] | 379457 | -49612.9 | 22.47
[20 empty] | 426889 | -49612.9 | 0.005
[20 empty] | 474322 | -49612.9 | 0.105
[20 empty] | 0.043537 | -34127.1 | 25512300
[20 empty] | 11858.1 | -34127.1 | 3183170
[20 empty] | 23716.1 | -34127.1 | 2630350
[20 empty] | 35574.2 | -34127.1 | 1666090
[20 empty] | 47432.2 | -34127.1 | 914134
[20 empty] | 59290.2 | -34127.1 | 532151
[20 empty] | 71148.3 | -34127.1 | 348209
[20 empty] | 83006.3 | -34127.1 | 218540
[20 empty] | 94864.4 | -34127.1 | 148464
[20 empty] | 106722 | -34127.1 | 107311
[20 empty] | 118580 | -34127.1 | 75854
[20 empty] | 130438 | -34127.1 | 59749.2
[20 empty] | 142297 | -34127.1 | 41502.9
[20 empty] | 154155 | -34127.1 | 30256.6
[20 empty] | 166013 | -34127.1 | 18638
[20 empty] | 177871 | -34127.1 | 14668.8
[20 empty] | 189729 | -34127.1 | 8471.78
[20 empty] | 201587 | -34127.1 | 4191.85
[20 empty] | 213445 | -34127.1 | 2909.54
[20 empty] | 225303 | -34127.1 | 1731.68
[20 empty] | 237161 | -34127.1 | 493.255
[20 empty] | 249019 | -34127.1 | 617.285
[20 empty] | 260877 | -34127.1 | 396.925
[20 empty] | 272735 | -34127.1 | 503.325
[20 empty] | 284593 | -34127.1 | 248.14
[20 empty] | 296451 | -34127.1 | 143.015
[20 empty] | 308309 | -34127.1 | 348.505
[20 empty] | 320167 | -34127.1 | 111.24
[20 empty] | 332025 | -34127.1 | 132.42
[20 empty] | 343883 | -34127.1 | 60.645
[20 empty] | 355741 | -34127.1 | 44.18
[20 empty] | 367599 | -34127.1 | 50.87
[20 empty] | 379457 | -34127.1 | 13.42
[20 empty] | 391315 | -34127.1 | 6.86
[20 empty] | 403173 | -34127.1 | 13.25
[20 empty] | 415031 | -34127.1 | 5.985
[20 empty] | 426889 | -34127.1 | 23.535
[20 empty] | 438747 | -34127.1 | 1.07
[20 empty] | 450606 | -34127.1 | 24.505
[20 empty] | 462464 | -34127.1 | 11.91
[20 empty] | 474322 | -34127.1 | 25.435
[20 empty] | 486180 | -34127.1 | 11.43
[20 empty] | 498038 | -34127.1 | 0.385
[20 empty] | 509896 | -34127.1 | 0.385
[20 empty] | 0.043537 | -18641.3 | 30036400
[20 empty] | 11858.1 | -18641.3 | 3766660
[20 empty] | 23716.1 | -18641.3 | 2818790
[20 empty] | 35574.2 | -18641.3 | 1775890
[20 empty] | 47432.2 | -18641.3 | 967437
[20 empty] | 59290.2 | -18641.3 | 536619
[20 empty] | 71148.3 | -18641.3 | 282745
[20 empty] | 83006.3 | -18641.3 | 162281
[20 empty] | 94864.4 | -18641.3 | 106328
[20 empty] | 106722 | -18641.3 | 71910.8
[20 empty] | 118580 | -18641.3 | 45517.5
[20 empty] | 130438 | -18641.3 | 36003.9
[20 empty] | 142297 | -18641.3 | 25583.8
[20 empty] | 154155 | -18641.3 | 17224.6
[20 empty] | 166013 | -18641.3 | 14136.3
[20 empty] | 177871 | -18641.3 | 11223
[20 empty] | 189729 | -18641.3 | 10049.1
[20 empty] | 201587 | -18641.3 | 5909.46
[20 empty] | 213445 | -18641.3 | 4805.41
[20 empty] | 225303 | -18641.3 | 3227.78
[20 empty] | 237161 | -18641.3 | 2689.93
[20 empty] | 249019 | -18641.3 | 2144.7
[20 empty] | 260877 | -18641.3 | 1094.08
[20 empty] | 272735 | -18641.3 | 795.705
[20 empty] | 284593 | -18641.3 | 609.98
[20 empty] | 296451 | -18641.3 | 444.745
[20 empty] | 308309 | -18641.3 | 245.635
[20 empty] | 320167 | -18641.3 | 304.9
[20 empty] | 332025 | -18641.3 | 199.835
[20 empty] | 343883 | -18641.3 | 158.815
[20 empty] | 355741 | -18641.3 | 52.72
[20 empty] | 367599 | -18641.3 | 136.745
[20 empty] | 379457 | -18641.3 | 89.975
[20 empty] | 391315 | -18641.3 | 76.9
[20 empty] | 403173 | -18641.3 | 22.735
[20 empty] | 415031 | -18641.3 | 19.685
[20 empty] | 426889 | -18641.3 | 28.97
[20 empty] | 438747 | -18641.3 | 23.495
[20 empty] | 450606 | -18641.3 | 38.03
[20 empty] | 462464 | -18641.3 | 2.88
[20 empty] | 474322 | -18641.3 | 30.295
[20 empty] | 486180 | -18641.3 | 14.33
[20 empty] | 498038 | -18641.3 | 4.48
[20 empty] | 509896 | -18641.3 | 0.42
[20 empty] | 521754 | -18641.3 | 0.205
[20 empty] | 533612 | -18641.3 | 0.015
[20 empty] | 545470 | -18641.3 | 0.015
[20 empty] | 557328 | -18641.3 | 0.015
[20 empty] | 581044 | -18641.3 | 0.19
[20 empty] | 0.043537 | -3155.46 | 43560000
[20 empty] | 11858.1 | -3155.46 | 4427710
[20 empty] | 23716.1 | -3155.46 | 4031900
[20 empty] | 35574.2 | -3155.46 | 2711740
[20 empty] | 47432.2 | -3155.46 | 1629800
[20 empty] | 59290.2 | -3155.46 | 885156
[20 empty] | 71148.3 | -3155.46 | 444869
[20 empty] | 83006.3 | -3155.46 | 207223
[20 empty] | 94864.4 | -3155.46 | 90867.9
[20 empty] | 106722 | -3155.46 | 42914.8
[20 empty] | 118580 | -3155.46 | 25646.1
[20 empty] | 130438 | -3155.46 | 17869.8
[20 empty] | 142297 | -3155.46 | 10194.2
[20 empty] | 154155 | -3155.46 | 5483
[20 empty] | 166013 | -3155.46 | 4945.31
[20 empty] | 177871 | -3155.46 | 4429.9
[20 empty] | 189729 | -3155.46 | 4660.48
[20 empty] | 201587 | -3155.46 | 1485.23
[20 empty] | 213445 | -3155.46 | 1171.02
[20 empty] | 225303 | -3155.46 | 738.23
[20 empty] | 237161 | -3155.46 | 602.48
[20 empty] | 249019 | -3155.46 | 593.535
[20 empty] | 260877 | -3155.46 | 369.79
[20 empty] | 272735 | -3155.46 | 277.525
[20 empty] | 284593 | -3155.46 | 258.19
[20 empty] | 296451 | -3155.46 | 158.775
[20 empty] | 308309 | -3155.46 | 157.18
[20 empty] | 320167 | -3155.46 | 114.83
[20 empty] | 332025 | -3155.46 | 83.36
[20 empty] | 343883 | -3155.46 | 60.385
[20 empty] | 355741 | -3155.46 | 46.67
[20 empty] | 367599 | -3155.46 | 45.43
[20 empty] | 379457 | -3155.46 | 65.23
[20 empty] | 391315 | -3155.46 | 61.465
[20 empty] | 403173 | -3155.46 | 34.995
[20 empty] | 415031 | -3155.46 | 18.025
[20 empty] | 426889 | -3155.46 | 24.21
[20 empty] | 438747 | -3155.46 | 18.9
[20 empty] | 450606 | -3155.46 | 16.195
[20 empty] | 462464 | -3155.46 | 2.975
[20 empty] | 474322 | -3155.46 | 7.575
[20 empty] | 486180 | -3155.46 | 1.285
[20 empty] | 498038 | -3155.46 | 0.82
[20 empty] | 509896 | -3155.46 | 0.22
[20 empty] | 521754 | -3155.46 | 4.54
[20 empty] | 533612 | -3155.46 | 0.31
[20 empty] | 592902 | -3155.46 | 0.155
[20 empty] | 0.043537 | 12330.4 | 41607500
[20 empty] | 11858.1 | 12330.4 | 4636140
[20 empty] | 23716.1 | 12330.4 | 3898660
[20 empty] | 35574.2 | 12330.4 | 2517160
[20 empty] | 47432.2 | 12330.4 | 1481920
[20 empty] | 59290.2 | 12330.4 | 804464
[20 empty] | 71148.3 | 12330.4 | 420885
[20 empty] | 83006.3 | 12330.4 | 236093
[20 empty] | 94864.4 | 12330.4 | 137114
[20 empty] | 106722 | 12330.4 | 90649.2
[20 empty] | 118580 | 12330.4 | 61388.5
[20 empty] | 130438 | 12330.4 | 45411.7
[20 empty] | 142297 | 12330.4 | 29617.6
[20 empty] | 154155 | 12330.4 | 22743.8
[20 empty] | 166013 | 12330.4 | 17217.8
[20 empty] | 177871 | 12330.4 | 12544.6
[20 empty] | 189729 | 12330.4 | 10818.5
[20 empty] | 201587 | 12330.4 | 8042.7
[20 empty] | 213445 | 12330.4 | 8147.57
[20 empty] | 225303 | 12330.4 | 5195.9
[20 empty] | 237161 | 12330.4 | 4217.46
[20 empty] | 249019 | 12330.4 | 3805.39
[20 empty] | 260877 | 12330.4 | 2085.69
[20 empty] | 272735 | 12330.4 | 1914.31
[20 empty] | 284593 | 12330.4 | 1329.3
[20 empty] | 296451 | 12330.4 | 1188.5
[20 empty] | 308309 | 12330.4 | 682.635
[20 empty] | 320167 | 12330.4 | 503.415
[20 empty] | 332025 | 12330.4 | 572.755
[20 empty] | 343883 | 12330.4 | 359.855
[20 empty] | 355741 | 12330.4 | 144.33
[20 empty] | 367599 | 12330.4 | 133.01
[20 empty] | 379457 | 12330.4 | 118.66
[20 empty] | 391315 | 12330.4 | 139.075
[20 empty] | 403173 | 12330.4 | 36.2
[20 empty] | 415031 | 12330.4 | 64.505
[20 empty] | 426889 | 12330.4 | 44.88
[20 empty] | 438747 | 12330.4 | 46
[20 empty] | 450606 | 12330.4 | 9.755
[20 empty] | 462464 | 12330.4 | 5.97
[20 empty] | 474322 | 12330.4 | 4.015
[20 empty] | 486180 | 12330.4 | 12.935
[20 empty] | 498038 | 12330.4 | 9.665
[20 empty] | 509896 | 12330.4 | 0.71
[20 empty] | 521754 | 12330.4 | 0.145
[20 empty] | 533612 | 12330.4 | 0.175
[20 empty] | 545470 | 12330.4 | 0.11
[20 empty] | 557328 | 12330.4 | 0.11
[20 empty] | 569186 | 12330.4 | 0.04
[20 empty] | 581044 | 12330.4 | 0.175
[20 empty] | 0.043537 | 27816.2 | 30866100
[20 empty] | 11858.1 | 27816.2 | 3545180
[20 empty] | 23716.1 | 27816.2 | 3096780
[20 empty] | 35574.2 | 27816.2 | 2043880
[20 empty] | 47432.2 | 27816.2 | 1245070
[20 empty] | 59290.2 | 27816.2 | 689496
[20 empty] | 71148.3 | 27816.2 | 404138
[20 empty] | 83006.3 | 27816.2 | 227490
[20 empty] | 94864.4 | 27816.2 | 158701
[20 empty] | 106722 | 27816.2 | 89702.9
[20 empty] | 118580 | 27816.2 | 58573.1
[20 empty] | 130438 | 27816.2 | 45280.2
[20 empty] | 142297 | 27816.2 | 33012.7
[20 empty] | 154155 | 27816.2 | 23005
[20 empty] | 166013 | 27816.2 | 14167.3
[20 empty] | 177871 | 27816.2 | 10025.4
[20 empty] | 189729 | 27816.2 | 7843.66
[20 empty] | 201587 | 27816.2 | 7225.67
[20 empty] | 213445 | 27816.2 | 6031.68
[20 empty] | 225303 | 27816.2 | 5210.93
[20 empty] | 237161 | 27816.2 | 3797.94
[20 empty] | 249019 | 27816.2 | 2296.04
[20 empty] | 260877 | 27816.2 | 2220.9
[20 empty] | 272735 | 27816.2 | 1462.28
[20 empty] | 284593 | 27816.2 | 1171.76
[20 empty] | 296451 | 27816.2 | 585.915
[20 empty] | 308309 | 27816.2 | 480.485
[20 empty] | 320167 | 27816.2 | 296.53
[20 empty] | 332025 | 27816.2 | 307.405
[20 empty] | 343883 | 27816.2 | 277.45
[20 empty] | 355741 | 27816.2 | 129.745
[20 empty] | 367599 | 27816.2 | 96.715
[20 empty] | 379457 | 27816.2 | 79.09
[20 empty] | 391315 | 27816.2 | 62.79
[20 empty] | 403173 | 27816.2 | 78.145
[20 empty] | 415031 | 27816.2 | 44.62
[20 empty] | 426889 | 27816.2 | 27.38
[20 empty] | 438747 | 27816.2 | 2.59
[20 empty] | 450606 | 27816.2 | 10.05
[20 empty] | 462464 | 27816.2 | 5.805
[20 empty] | 474322 | 27816.2 | 0.445
[20 empty] | 486180 | 27816.2 | 0.835
[20 empty] | 498038 | 27816.2 | 0.15
[20 empty] | 509896 | 27816.2 | 0.035
[20 empty] | 521754 | 27816.2 | 0.29
[20 empty] | 533612 | 27816.2 | 0.355
[20 empty] | 545470 | 27816.2 | 0.04
[20 empty] | 0.043537 | 43302 | 22909400
[20 empty] | 11858.1 | 43302 | 1817510
[20 empty] | 23716.1 | 43302 | 1706820
[20 empty] | 35574.2 | 43302 | 1143490
[20 empty] | 47432.2 | 43302 | 686771
[20 empty] | 59290.2 | 43302 | 368348
[20 empty] | 71148.3 | 43302 | 217534
[20 empty] | 83006.3 | 43302 | 125659
[20 empty] | 94864.4 | 43302 | 65817.9
[20 empty] | 106722 | 43302 | 40771
[20 empty] | 118580 | 43302 | 24692.4
[20 empty] | 130438 | 43302 | 13579.9
[20 empty] | 142297 | 43302 | 7576.25
[20 empty] | 154155 | 43302 | 9043.33
[20 empty] | 166013 | 43302 | 4257.46
[20 empty] | 177871 | 43302 | 4185.7
[20 empty] | 189729 | 43302 | 1466.09
[20 empty] | 201587 | 43302 | 1598.85
[20 empty] | 213445 | 43302 | 635.3
[20 empty] | 225303 | 43302 | 423.925
[20 empty] | 237161 | 43302 | 461.375
[20 empty] | 249019 | 43302 | 222.34
[20 empty] | 260877 | 43302 | 173.24
[20 empty] | 272735 | 43302 | 119.495
[20 empty] | 284593 | 43302 | 129.695
[20 empty] | 296451 | 43302 | 90.89
[20 empty] | 308309 | 43302 | 63.835
[20 empty] | 320167 | 43302 | 72.715
[20 empty] | 332025 | 43302 | 9.325
[20 empty] | 343883 | 43302 | 30.65
[20 empty] | 355741 | 43302 | 1.9
[20 empty] | 367599 | 43302 | 31.37
[20 empty] | 379457 | 43302 | 1.61
[20 empty] | 391315 | 43302 | 0.705
[20 empty] | 403173 | 43302 | 0.455
[20 empty] | 415031 | 43302 | 1.17
[20 empty] | 426889 | 43302 | 0.245
[20 empty] | 438747 | 43302 | 1.555
[20 empty] | 462464 | 43302 | 0.175
[20 empty] | 474322 | 43302 | 0.585
[20 empty] | 498038 | 43302 | 0.42
[20 empty] | 509896 | 43302 | 0.205
[20 empty] | 0.043537 | 58787.8 | 17719000
[20 empty] | 11858.1 | 58787.8 | 1303480
[20 empty] | 23716.1 | 58787.8 | 1067220
[20 empty] | 35574.2 | 58787.8 | 618539
[20 empty] | 47432.2 | 58787.8 | 323840
[20 empty] | 59290.2 | 58787.8 | 131676
[20 empty] | 71148.3 | 58787.8 | 58616.7
[20 empty] | 83006.3 | 58787.8 | 26015
[20 empty] | 94864.4 | 58787.8 | 18913.2
[20 empty] | 106722 | 58787.8 | 8141.68
[20 empty] | 118580 | 58787.8 | 7132.72
[20 empty] | 130438 | 58787.8 | 3227.56
[20 empty] | 142297 | 58787.8 | 2514.69
[20 empty] | 154155 | 58787.8 | 748.765
[20 empty] | 166013 | 58787.8 | 332.83
[20 empty] | 177871 | 58787.8 | 453.755
[20 empty] | 189729 | 58787.8 | 111.045
[20 empty] | 201587 | 58787.8 | 70.28
[20 empty] | 213445 | 58787.8 | 9.775
[20 empty] | 225303 | 58787.8 | 17.115
[20 empty] | 237161 | 58787.8 | 2.775
[20 empty] | 249019 | 58787.8 | 1.195
[20 empty] | 260877 | 58787.8 | 0.485
[20 empty] | 272735 | 58787.8 | 0.9
[20 empty] | 284593 | 58787.8 | 3.545
[20 empty] | 296451 | 58787.8 | 4.38
[20 empty] | 308309 | 58787.8 | 0.605
[20 empty] | 320167 | 58787.8 | 0.175
[20 empty] | 332025 | 58787.8 | 53.125
[20 empty] | 343883 | 58787.8 | 0.835
[20 empty] | 391315 | 58787.8 | 0.02
[20 empty] | 0.043537 | 74273.6 | 18839000
[20 empty] | 11858.1 | 74273.6 | 1439970
[20 empty] | 23716.1 | 74273.6 | 1150950
[20 empty] | 35574.2 | 74273.6 | 664681
[20 empty] | 47432.2 | 74273.6 | 295142
[20 empty] | 59290.2 | 74273.6 | 151372
[20 empty] | 71148.3 | 74273.6 | 82379
[20 empty] | 83006.3 | 74273.6 | 48699.8
[20 empty] | 94864.4 | 74273.6 | 27547.9
[20 empty] | 106722 | 74273.6 | 11930.9
[20 empty] | 118580 | 74273.6 | 9442.19
[20 empty] | 130438 | 74273.6 | 4977.85
[20 empty] | 142297 | 74273.6 | 3300.7
[20 empty] | 154155 | 74273.6 | 3524.82
[20 empty] | 166013 | 74273.6 | 1540.19
[20 empty] | 177871 | 74273.6 | 562.355
[20 empty] | 189729 | 74273.6 | 405.645
[20 empty] | 201587 | 74273.6 | 250.285
[20 empty] | 213445 | 74273.6 | 107.475
[20 empty] | 225303 | 74273.6 | 21.085
[20 empty] | 237161 | 74273.6 | 12.585
[20 empty] | 249019 | 74273.6 | 16.19
[20 empty] | 260877 | 74273.6 | 9.85
[20 empty] | 272735 | 74273.6 | 1.725
[20 empty] | 284593 | 74273.6 | 11.46
[20 empty] | 296451 | 74273.6 | 45.72
[20 empty] | 308309 | 74273.6 | 5.43
[20 empty] | 355741 | 74273.6 | 39.065
[20 empty] | 0.043537 | 89759.5 | 21819200
[20 empty] | 11858.1 | 89759.5 | 1747680
[20 empty] | 23716.1 | 89759.5 | 1242460
[20 empty] | 35574.2 | 89759.5 | 809088
[20 empty] | 47432.2 | 89759.5 | 499250
[20 empty] | 59290.2 | 89759.5 | 305313
[20 empty] | 71148.3 | 89759.5 | 155676
[20 empty] | 83006.3 | 89759.5 | 86793.2
[20 empty] | 94864.4 | 89759.5 | 55522.9
[20 empty] | 106722 | 89759.5 | 31642
[20 empty] | 118580 | 89759.5 | 17311.6
[20 empty] | 130438 | 89759.5 | 10248.8
[20 empty] | 142297 | 89759.5 | 7221.55
[20 empty] | 154155 | 89759.5 | 3382.89
[20 empty] | 166013 | 89759.5 | 1626.96
[20 empty] | 177871 | 89759.5 | 479.515
[20 empty] | 189729 | 89759.5 | 395.59
[20 empty] | 201587 | 89759.5 | 91.425
[20 empty] | 213445 | 89759.5 | 103.565
[20 empty] | 225303 | 89759.5 | 30.795
[20 empty] | 237161 | 89759.5 | 23.34
[20 empty] | 249019 | 89759.5 | 7.55
[20 empty] | 260877 | 89759.5 | 2.64
[20 empty] | 272735 | 89759.5 | 0.73
[20 empty] | 284593 | 89759.5 | 2.96
[20 empty] | 296451 | 89759.5 | 0.155
[20 empty] | 308309 | 89759.5 | 0.11
[20 empty] | 320167 | 89759.5 | 68.435
[20 empty] | 332025 | 89759.5 | 3.905
[20 empty] | 343883 | 89759.5 | 7.815
[20 empty] | 367599 | 89759.5 | 48.83
[20 empty] | 0.043537 | 105245 | 20514200
[20 empty] | 11858.1 | 105245 | 1519210
[20 empty] | 23716.1 | 105245 | 1055420
[20 empty] | 35574.2 | 105245 | 783859
[20 empty] | 47432.2 | 105245 | 507570
[20 empty] | 59290.2 | 105245 | 266925
[20 empty] | 71148.3 | 105245 | 169415
[20 empty] | 83006.3 | 105245 | 93909.2
[20 empty] | 94864.4 | 105245 | 61225.1
[20 empty] | 106722 | 105245 | 34595.5
[20 empty] | 118580 | 105245 | 18303.1
[20 empty] | 130438 | 105245 | 7136.52
[20 empty] | 142297 | 105245 | 5290.6
[20 empty] | 154155 | 105245 | 2376.59
[20 empty] | 166013 | 105245 | 713.91
[20 empty] | 177871 | 105245 | 315.625
[20 empty] | 189729 | 105245 | 249.695
[20 empty] | 201587 | 105245 | 171.98
[20 empty] | 213445 | 105245 | 32.27
[20 empty] | 225303 | 105245 | 16.975
[20 empty] | 237161 | 105245 | 4.79
[20 empty] | 249019 | 105245 | 5.235
[20 empty] | 260877 | 105245 | 3.09
[20 empty] | 272735 | 105245 | 0.345
[20 empty] | 284593 | 105245 | 0.045
[20 empty] | 296451 | 105245 | 0.02
[20 empty] | 320167 | 105245 | 0.045
[20 empty] | 332025 | 105245 | 0.67
[20 empty] | 0.043537 | 120731 | 21151600
[20 empty] | 11858.1 | 120731 | 1752590
[20 empty] | 23716.1 | 120731 | 1027110
[20 empty] | 35574.2 | 120731 | 801026
[20 empty] | 47432.2 | 120731 | 491851
[20 empty] | 59290.2 | 120731 | 348319
[20 empty] | 71148.3 | 120731 | 185536
[20 empty] | 83006.3 | 120731 | 111908
[20 empty] | 94864.4 | 120731 | 59672.4
[20 empty] | 106722 | 120731 | 45886.7
[20 empty] | 118580 | 120731 | 19126
[20 empty] | 130438 | 120731 | 11897.8
[20 empty] | 142297 | 120731 | 5562.46
[20 empty] | 154155 | 120731 | 2448.23
[20 empty] | 166013 | 120731 | 1420.3
[20 empty] | 177871 | 120731 | 515.655
[20 empty] | 189729 | 120731 | 142.29
[20 empty] | 201587 | 120731 | 37.05
[20 empty] | 213445 | 120731 | 13.24
[20 empty] | 225303 | 120731 | 6.715
[20 empty] | 237161 | 120731 | 4.955
[20 empty] | 249019 | 120731 | 9.17
[20 empty] | 260877 | 120731 | 1.935
[20 empty] | 272735 | 120731 | 0.285
[20 empty] | 284593 | 120731 | 0.155
[20 empty] | 296451 | 120731 | 0.625
[20 empty] | 308309 | 120731 | 0.045
[20 empty] | 332025 | 120731 | 0.045
[20 empty] | 355741 | 120731 | 0.155
[20 empty] | 0.043537 | 136217 | 18751300
[20 empty] | 11858.1 | 136217 | 1905770
[20 empty] | 23716.1 | 136217 | 980328
[20 empty] | 35574.2 | 136217 | 725157
[20 empty] | 47432.2 | 136217 | 455280
[20 empty] | 59290.2 | 136217 | 278440
[20 empty] | 71148.3 | 136217 | 178723
[20 empty] | 83006.3 | 136217 | 87368.8
[20 empty] | 94864.4 | 136217 | 55142.1
[20 empty] | 106722 | 136217 | 27915.5
[20 empty] | 118580 | 136217 | 15418.7
[20 empty] | 130438 | 136217 | 11524.4
[20 empty] | 142297 | 136217 | 6561.08
[20 empty] | 154155 | 136217 | 2018.72
[20 empty] | 166013 | 136217 | 1135.77
[20 empty] | 177871 | 136217 | 187.93
[20 empty] | 189729 | 136217 | 167.03
[20 empty] | 201587 | 136217 | 4.685
[20 empty] | 213445 | 136217 | 5.365
[20 empty] | 272735 | 136217 | 0.19
[20 empty] | 308309 | 136217 | 0.14
[20 empty] | 0.043537 | 151703 | 17871100
[20 empty] | 11858.1 | 151703 | 1980190
[20 empty] | 23716.1 | 151703 | 886889
[20 empty] | 35574.2 | 151703 | 659562
[20 empty] | 47432.2 | 151703 | 446197
[20 empty] | 59290.2 | 151703 | 253228
[20 empty] | 71148.3 | 151703 | 159354
[20 empty] | 83006.3 | 151703 | 83643.5
[20 empty] | 94864.4 | 151703 | 46812.9
[20 empty] | 106722 | 151703 | 29255.7
[20 empty] | 118580 | 151703 | 14603.6
[20 empty] | 130438 | 151703 | 5091.26
[20 empty] | 142297 | 151703 | 3628.34
[20 empty] | 154155 | 151703 | 2213.77
[20 empty] | 166013 | 151703 | 532.24
[20 empty] | 177871 | 151703 | 91.58
[20 empty] | 189729 | 151703 | 23.2
[20 empty] | 201587 | 151703 | 30.525
[20 empty] | 213445 | 151703 | 133.885
[20 empty] | 225303 | 151703 | 0.205
[20 empty] | 0.043537 | 167189 | 15062100
[20 empty] | 11858.1 | 167189 | 1723800
[20 empty] | 23716.1 | 167189 | 722311
[20 empty] | 35574.2 | 167189 | 594374
[20 empty] | 47432.2 | 167189 | 362207
[20 empty] | 59290.2 | 167189 | 203520
[20 empty] | 71148.3 | 167189 | 103701
[20 empty] | 83006.3 | 167189 | 58695.4
[20 empty] | 94864.4 | 167189 | 33397.8
[20 empty] | 106722 | 167189 | 22564
[20 empty] | 118580 | 167189 | 13654.4
[20 empty] | 130438 | 167189 | 9300.94
[20 empty] | 142297 | 167189 | 5235.54
[20 empty] | 154155 | 167189 | 4118.11
[20 empty] | 166013 | 167189 | 421.31
[20 empty] | 177871 | 167189 | 366.475
[20 empty] | 189729 | 167189 | 1.14
[20 empty] | 213445 | 167189 | 14.875
[20 empty] | 225303 | 167189 | 14.875
[20 empty] | 0.043537 | 182674 | 12955600
[20 empty] | 11858.1 | 182674 | 1401700
[20 empty] | 23716.1 | 182674 | 618534
[20 empty] | 35574.2 | 182674 | 545653
[20 empty] | 47432.2 | 182674 | 335342
[20 empty] | 59290.2 | 182674 | 223377
[20 empty] | 71148.3 | 182674 | 110896
[20 empty] | 83006.3 | 182674 | 52565.5
[20 empty] | 94864.4 | 182674 | 29289.9
[20 empty] | 106722 | 182674 | 24224.1
[20 empty] | 118580 | 182674 | 15973.3
[20 empty] | 130438 | 182674 | 10949.9
[20 empty] | 142297 | 182674 | 4604.92
[20 empty] | 154155 | 182674 | 2367.7
[20 empty] | 166013 | 182674 | 2646.06
[20 empty] | 177871 | 182674 | 79.96
[20 empty] | 189729 | 182674 | 104.68
[20 empty] | 0.043537 | 198160 | 13280800
[20 empty] | 11858.1 | 198160 | 1337530
[20 empty] | 23716.1 | 198160 | 639518
[20 empty] | 35574.2 | 198160 | 546403
[20 empty] | 47432.2 | 198160 | 335408
[20 empty] | 59290.2 | 198160 | 164653
[20 empty] | 71148.3 | 198160 | 105235
[20 empty] | 83006.3 | 198160 | 43436.9
[20 empty] | 94864.4 | 198160 | 23667.3
[20 empty] | 106722 | 198160 | 15849.4
[20 empty] | 118580 | 198160 | 9133.59
[20 empty] | 130438 | 198160 | 7456.5
[20 empty] | 142297 | 198160 | 12454.1
[20 empty] | 154155 | 198160 | 1820.13
[20 empty] | 166013 | 198160 | 4219.38
[20 empty] | 177871 | 198160 | 499.43
[20 empty] | 189729 | 198160 | 13.415
[20 empty] | 0.043537 | 213646 | 11869100
[20 empty] | 11858.1 | 213646 | 1239710
[20 empty] | 23716.1 | 213646 | 574073
[20 empty] | 35574.2 | 213646 | 491659
[20 empty] | 47432.2 | 213646 | 273129
[20 empty] | 59290.2 | 213646 | 143489
[20 empty] | 71148.3 | 213646 | 65506.6
[20 empty] | 83006.3 | 213646 | 25351.4
[20 empty] | 94864.4 | 213646 | 21307.7
[20 empty] | 106722 | 213646 | 9050.84
[20 empty] | 118580 | 213646 | 9960.97
[20 empty] | 130438 | 213646 | 9512.91
[20 empty] | 142297 | 213646 | 6166.37
[20 empty] | 154155 | 213646 | 3968.61
[20 empty] | 166013 | 213646 | 116.275
[20 empty] | 177871 | 213646 | 1162.87
[20 empty] | 0.043537 | 229132 | 9940970
[20 empty] | 11858.1 | 229132 | 1037510
[20 empty] | 23716.1 | 229132 | 467433
[20 empty] | 35574.2 | 229132 | 375604
[20 empty] | 47432.2 | 229132 | 264062
[20 empty] | 59290.2 | 229132 | 126629
[20 empty] | 71148.3 | 229132 | 61221.9
[20 empty] | 83006.3 | 229132 | 28846.5
[20 empty] | 94864.4 | 229132 | 14378.4
[20 empty] | 106722 | 229132 | 9620.44
[20 empty] | 118580 | 229132 | 6120.83
[20 empty] | 130438 | 229132 | 6112.91
[20 empty] | 142297 | 229132 | 4270.27
[20 empty] | 154155 | 229132 | 1857.66
[20 empty] | 166013 | 229132 | 978.405
[20 empty] | 177871 | 229132 | 38.455
[20 empty] | 0.043537 | 244618 | 6307200
[20 empty] | 11858.1 | 244618 | 649847
[20 empty] | 23716.1 | 244618 | 279572
[20 empty] | 35574.2 | 244618 | 244796
[20 empty] | 47432.2 | 244618 | 161853
[20 empty] | 59290.2 | 244618 | 80048.3
[20 empty] | 71148.3 | 244618 | 36673.8
[20 empty] | 83006.3 | 244618 | 24597.5
[20 empty] | 94864.4 | 244618 | 5798.54
[20 empty] | 106722 | 244618 | 7397.85
[20 empty] | 118580 | 244618 | 4681.76
[20 empty] | 130438 | 244618 | 1101.18
[20 empty] | 142297 | 244618 | 1072.16
[20 empty] | 154155 | 244618 | 49.305
[20 empty] | 0.043537 | 260103 | 3474800
[20 empty] | 11858.1 | 260103 | 332625
[20 empty] | 23716.1 | 260103 | 148273
[20 empty] | 35574.2 | 260103 | 128125
[20 empty] | 47432.2 | 260103 | 101223
[20 empty] | 59290.2 | 260103 | 51365.8
[20 empty] | 71148.3 | 260103 | 19968.6
[20 empty] | 83006.3 | 260103 | 8635.46
[20 empty] | 94864.4 | 260103 | 1872.41
[20 empty] | 106722 | 260103 | 624.525
[20 empty] | 118580 | 260103 | 61.88
[20 empty] | 0.043537 | 275589 | 1430050
[20 empty] | 11858.1 | 275589 | 116992
[20 empty] | 23716.1 | 275589 | 27276.6
[20 empty] | 35574.2 | 275589 | 19649.5
[20 empty] | 47432.2 | 275589 | 4097.67
[20 empty] | 59290.2 | 275589 | 3597.89
[20 empty] | 71148.3 | 275589 | 324.46
[20 empty] | 83006.3 | 275589 | 3.035
[20 empty] | 0.043537 | 291075 | 265039
[20 empty] | 11858.1 | 291075 | 9835.3
[20 empty] | 47432.2 | 291075 | 3.035
[20 empty] | 0.043537 | 306561 | 13347.4
[20 empty] | 11858.1 | 306561 | 126.88
[20 empty] | 0 | 0 | 0
[20 empty] | 0 | 0 | 0
[20 empty] | 0 | 0 | 0
[20 empty] | 0 | 0 | 0
[20 empty] | 0 | 0 | 0
[20 empty] | 0 | 0 | 0
[20 empty] | 0 | 0 | 0
[20 empty] | 0 | 0 | 0
[20 empty] | 0 | 0 | 0
[20 empty] | 0 | 0 | 0
[20 empty] | 0 | 0 | 0
[20 empty] | 0 | 0 | 0
[20 empty] | 0 | 0 | 0
[20 empty] | 0 | 0 | 0
[20 empty] | 0 | 0 | 0
[20 empty] | 0 | 0 | 0
[20 empty] | 0 | 0 | 0
[20 empty] | 0 | 0 | 0
[20 empty] | 0 | 0 | 0
[20 empty] | 0 | 0 | 0
[20 empty] | 0 | 0 | 0
[20 empty] | 0 | 0 | 0
[20 empty] | 0 | 0 | 0
[20 empty] | 0 | 0 | 0
[20 empty] | 0 | 0 | 0
[20 empty] | 0 | 0 | 0
[20 empty] | 0 | 0 | 0
[20 empty] | 0 | 0 | 0
[20 empty] | 0 | 0 | 0
[20 empty] | 0 | 0 | 0
[20 empty] | 0 | 0 | 0
[20 empty] | 0 | 0 | 0
[20 empty] | 0 | 0 | 0
[20 empty] | 0 | 0 | 0
[20 empty] | 0 | 0 | 0
[20 empty] | 0 | 0 | 0
[20 empty] | 0 | 0 | 0
[20 empty] | 0 | 0 | 0
[20 empty] | 0 | 0 | 0
[20 empty] | 0 | 0 | 0
[20 empty] | 0 | 0 | 0
[20 empty] | 0 | 0 | 0
[20 empty] | 0 | 0 | 0
[20 empty] | 0 | 0 | 0
[20 empty] | 0 | 0 | 0
[20 empty] | 0 | 0 | 0
[20 empty] | 0 | 0 | 0
[20 empty] | 0 | 0 | 0
[20 empty] | 0 | 0 | 0
[20 empty] | 0 | 0 | 0
[20 empty] | 0 | 0 | 0
[20 empty] | 0 | 0 | 0
[20 empty] | 0 | 0 | 0
[20 empty] | 0 | 0 | 0
[20 empty] | 0 | 0 | 0
[20 empty] | 0 | 0 | 0
[20 empty] | 0 | 0 | 0
[20 empty] | 0 | 0 | 0
[20 empty] | 0 | 0 | 0
[20 empty] | 0 | 0 | 0
[20 empty] | 0 | 0 | 0
[20 empty] | 0 | 0 | 0
[20 empty] | 0 | 0 | 0
[20 empty] | 0 | 0 | 0
[20 empty] | 0 | 0 | 0
[20 empty] | 0 | 0 | 0
[20 empty] | 0 | 0 | 0
[20 empty] | 0 | 0 | 0
[20 empty] | 0 | 0 | 0
[20 empty] | 0 | 0 | 0
[20 empty] | 0 | 0 | 0
[20 empty] | 0 | 0 | 0
[20 empty] | 0 | 0 | 0
[20 empty] | 0 | 0 | 0
[20 empty] | 0 | 0 | 0
[20 empty] | 0 | 0 | 0
[20 empty] | 0 | 0 | 0
[20 empty] | 0 | 0 | 0
[20 empty] | 0 | 0 | 0
[20 empty] | 0 | 0 | 0
[20 empty] | 0 | 0 | 0
[20 empty] | 0 | 0 | 0
[20 empty] | 0 | 0 | 0
[20 empty] | 0 | 0 | 0
[20 empty] | 0 | 0 | 0
[20 empty] | 0 | 0 | 0
[20 empty] | 0 | 0 | 0
[20 empty] | 0 | 0 | 0
[20 empty] | 0 | 0 | 0
[20 empty] | 0 | 0 | 0
[20 empty] | 0 | 0 | 0
[20 empty] | 0 | 0 | 0
[20 empty] | 0 | 0 | 0
[20 empty] | 0 | 0 | 0
[20 empty] | 0 | 0 | 0
[20 empty] | 0 | 0 | 0
[20 empty] | 0 | 0 | 0
[20 empty] | 0 | 0 | 0
[20 empty] | 0 | 0 | 0
[20 empty] | 0 | 0 | 0
[20 empty] | 0 | 0 | 0
[20 empty] | 0 | 0 | 0
[20 empty] | 0 | 0 | 0
[20 empty] | 0 | 0 | 0
[20 empty] | 0 | 0 | 0
[20 empty] | 0 | 0 | 0
[20 empty] | 0 | 0 | 0
[20 empty] | 0 | 0 | 0
[20 empty] | 0 | 0 | 0
[20 empty] | 0 | 0 | 0
[20 empty] | 0 | 0 | 0
[20 empty] | 0 | 0 | 0
[20 empty] | 0 | 0 | 0
[20 empty] | 0 | 0 | 0
[20 empty] | 0 | 0 | 0
[20 empty] | 0 | 0 | 0
[20 empty] | 0 | 0 | 0
[20 empty] | 0 | 0 | 0
[20 empty] | 0 | 0 | 0
[20 empty] | 0 | 0 | 0
[20 empty] | 0 | 0 | 0
[20 empty] | 0 | 0 | 0
[20 empty] | 0 | 0 | 0
[20 empty] | 0 | 0 | 0
[20 empty] | 0 | 0 | 0
[20 empty] | 0 | 0 | 0
[20 empty] | 0 | 0 | 0
[20 empty] | 0 | 0 | 0
[20 empty] | 0 | 0 | 0
[20 empty] | 0 | 0 | 0
[20 empty] | 0 | 0 | 0
[20 empty] | 0 | 0 | 0
[20 empty] | 0 | 0 | 0
[20 empty] | 0 | 0 | 0
[20 empty] | 0 | 0 | 0
[20 empty] | 0 | 0 | 0
[20 empty] | 0 | 0 | 0
[20 empty] | 0 | 0 | 0
[20 empty] | 0 | 0 | 0
[20 empty] | 0 | 0 | 0
[20 empty] | 0 | 0 | 0
[20 empty] | 0 | 0 | 0
[20 empty] | 0 | 0 | 0
[20 empty] | 0 | 0 | 0
[20 empty] | 0 | 0 | 0
[20 empty] | 0 | 0 | 0
[20 empty] | 0 | 0 | 0
[20 empty] | 0 | 0 | 0
[20 empty] | 0 | 0 | 0
[20 empty] | 0 | 0 | 0
[20 empty] | 0 | 0 | 0
[20 empty] | 0 | 0 | 0
[20 empty] | 0 | 0 | 0
[20 empty] | 0 | 0 | 0
[20 empty] | 0 | 0 | 0
[20 empty] | 0 | 0 | 0
[20 empty] | 0 | 0 | 0
[20 empty] | 0 | 0 | 0
[20 empty] | 0 | 0 | 0
[20 empty] | 0 | 0 | 0
[20 empty] | 0 | 0 | 0
[20 empty] | 0 | 0 | 0
[20 empty] | 0 | 0 | 0
[20 empty] | 0 | 0 | 0
[20 empty] | 0 | 0 | 0
[20 empty] | 0 | 0 | 0
[20 empty] | 0 | 0 | 0
[20 empty] | 0 | 0 | 0
[20 empty] | 0 | 0 | 0
[20 empty] | 0 | 0 | 0
[20 empty] | 0 | 0 | 0
[20 empty] | 0 | 0 | 0
[20 empty] | 0 | 0 | 0
[20 empty] | 0 | 0 | 0
[20 empty] | 0 | 0 | 0
[20 empty] | 0 | 0 | 0
[20 empty] | 0 | 0 | 0
[20 empty] | 0 | 0 | 0
[20 empty] | 0 | 0 | 0
[20 empty] | 0 | 0 | 0
[20 empty] | 0 | 0 | 0
[20 empty] | 0 | 0 | 0
[20 empty] | 0 | 0 | 0
[20 empty] | 0 | 0 | 0
[20 empty] | 0 | 0 | 0
[20 empty] | 0 | 0 | 0
[20 empty] | 0 | 0 | 0
[20 empty] | 0 | 0 | 0
[20 empty] | 0 | 0 | 0
[20 empty] | 0 | 0 | 0
[20 empty] | 0 | 0 | 0
[20 empty] | 0 | 0 | 0
[20 empty] | 0 | 0 | 0
[20 empty] | 0 | 0 | 0
[20 empty] | 0 | 0 | 0
[20 empty] | 0 | 0 | 0
[20 empty] | 0 | 0 | 0
[20 empty] | 0 | 0 | 0
[20 empty] | 0 | 0 | 0
[20 empty] | 0 | 0 | 0
[20 empty] | 0 | 0 | 0
[20 empty] | 0 | 0 | 0
[20 empty] | 0 | 0 | 0
[20 empty] | 0 | 0 | 0
[20 empty] | 0 | 0 | 0
[20 empty] | 0 | 0 | 0
[20 empty] | 0 | 0 | 0
[20 empty] | 0 | 0 | 0
[20 empty] | 0 | 0 | 0
[20 empty] | 0 | 0 | 0
[20 empty] | 0 | 0 | 0
[20 empty] | 0 | 0 | 0
[20 empty] | 0 | 0 | 0
[20 empty] | 0 | 0 | 0
[20 empty] | 0 | 0 | 0
[20 empty] | 0 | 0 | 0
[20 empty] | 0 | 0 | 0
[20 empty] | 0 | 0 | 0
[20 empty] | 0 | 0 | 0
[20 empty] | 0 | 0 | 0
[20 empty] | 0 | 0 | 0
[20 empty] | 0 | 0 | 0
[20 empty] | 0 | 0 | 0
[20 empty] | 0 | 0 | 0
[20 empty] | 0 | 0 | 0
[20 empty] | 0 | 0 | 0
[20 empty] | 0 | 0 | 0
[20 empty] | 0 | 0 | 0
[20 empty] | 0 | 0 | 0
[20 empty] | 0 | 0 | 0
[20 empty] | 0 | 0 | 0
[20 empty] | 0 | 0 | 0
[20 empty] | 0 | 0 | 0
[20 empty] | 0 | 0 | 0
[20 empty] | 0 | 0 | 0
[20 empty] | 0 | 0 | 0
[20 empty] | 0 | 0 | 0
[20 empty] | 0 | 0 | 0
[20 empty] | 0 | 0 | 0
[20 empty] | 0 | 0 | 0
[20 empty] | 0 | 0 | 0
[20 empty] | 0 | 0 | 0
[20 empty] | 0 | 0 | 0
[20 empty] | 0 | 0 | 0
[20 empty] | 0 | 0 | 0
[20 empty] | 0 | 0 | 0
[20 empty] | 0 | 0 | 0
[20 empty] | 0 | 0 | 0
[20 empty] | 0 | 0 | 0
[20 empty] | 0 | 0 | 0
[20 empty] | 0 | 0 | 0
[20 empty] | 0 | 0 | 0
[20 empty] | 0 | 0 | 0
[20 empty] | 0 | 0 | 0
[20 empty] | 0 | 0 | 0
[20 empty] | 0 | 0 | 0
[20 empty] | 0 | 0 | 0
[20 empty] | 0 | 0 | 0
[20 empty] | 0 | 0 | 0
[20 empty] | 0 | 0 | 0
[20 empty] | 0 | 0 | 0
[20 empty] | 0 | 0 | 0
[20 empty] | 0 | 0 | 0
[20 empty] | 0 | 0 | 0
[20 empty] | 0 | 0 | 0
[20 empty] | 0 | 0 | 0
[20 empty] | 0 | 0 | 0
[20 empty] | 0 | 0 | 0
[20 empty] | 0 | 0 | 0
[20 empty] | 0 | 0 | 0
[20 empty] | 0 | 0 | 0
[20 empty] | 0 | 0 | 0
[20 empty] | 0 | 0 | 0
[20 empty] | 0 | 0 | 0
[20 empty] | 0 | 0 | 0
[20 empty] | 0 | 0 | 0
[20 empty] | 0 | 0 | 0
[20 empty] | 0 | 0 | 0
[20 empty] | 0 | 0 | 0
[20 empty] | 0 | 0 | 0
[20 empty] | 0 | 0 | 0
[20 empty] | 0 | 0 | 0
[20 empty] | 0 | 0 | 0
[20 empty] | 0 | 0 | 0
[20 empty] | 0 | 0 | 0
[20 empty] | 0 | 0 | 0
[20 empty] | 0 | 0 | 0
[20 empty] | 0 | 0 | 0
[20 empty] | 0 | 0 | 0
[20 empty] | 0 | 0 | 0
[20 empty] | 0 | 0 | 0
[20 empty] | 0 | 0 | 0
[20 empty] | 0 | 0 | 0
[20 empty] | 0 | 0 | 0
[20 empty] | 0 | 0 | 0
Note on U7: Seidel, Marc (SGRE OF S&PR EN SUS): (only applied on range)
Note on U8: Seidel, Marc (SGRE OF S&PR EN SUS): (applied on both range and mean)